## NSW
NSW PHES sites (head > 300m)
Index |  | Latitude | Longitude | Elevation (m) | Water area (ha) | Reservoir volume (GL) | Dam length (m) | Dam area (ha) | Dam volume (GL) | Water-rock ratio | Average water depth (m) | Stored energy (GWh) | Energy storage calculations assume a 400m head to deliver a ballpark estimate. Actual head will be calculated once the lower reservoir is determined.
|  |  | Maximum | 1558 | 1040 | 250 | 10953 | 23.6 | 3.2 | 739 | 46.1538 | 217.7778
SUMMARY STATS |  |  | Median | 890 | 15 | 3 | 1308 | 3 | 0.3 | 7 | 16.6667 | 2.6133
|  |  | Minimum | 299 | 7 | 1 | 132 | 0.4 | 0 | 2 | 3.5714 | 0.87111
Reservoir count |  |  | Sum |  | 206965 | 33362 | [5 empty] | 29062.0089
8578
ClusterC_RES_1685 | South | -36.8621 | 149.4167 | 785 | 1040 | 250 | 10953 | 23.6 | 2.5 | 98 | 24.0385 | 217.7778
ClusterK_RES_102537 | North | -30.3667 | 152.7194 | 749 | 921 | 172 | 8219 | 17.6 | 1.9 | 91 | 18.6754 | 149.8311
ClusterM_RES_81696 | East | -31.1325 | 151.9317 | 1048 | 680 | 105 | 7002 | 15.6 | 1.7 | 60 | 15.4412 | 91.4667
ClusterFGHQR_RES_125049 | North | -28.7088 | 152.1271 | 897 | 587 | 91 | 6436 | 13.9 | 1.5 | 61 | 15.5026 | 79.2711
ClusterC_RES_18450 | South | -35.6219 | 149.7183 | 760 | 428 | 80 | 5225 | 7.9 | 0.6 | 132 | 18.6916 | 69.6889
ClusterM_RES_86115 | East | -30.9789 | 151.8947 | 1060 | 446 | 79 | 7420 | 13.9 | 1.3 | 60 | 17.713 | 68.8178
ClusterFGHQR_RES_125446 | North | -28.665 | 152.1396 | 871 | 615 | 72 | 4274 | 2.9 | 0.1 | 732 | 11.7073 | 62.72
ClusterJ_RES_108750 | North | -30.1503 | 152.37 | 1082 | 560 | 68 | 2803 | 3.8 | 0.3 | 261 | 12.1429 | 59.2356
ClusterJ_RES_106403 | North | -30.2389 | 152.3911 | 1050 | 496 | 67 | 1256 | 1.5 | 0.1 | 739 | 13.5081 | 58.3644
ClusterD_RES_30650 | Central | -34.7521 | 150.024 | 590 | 590 | 62 | 7204 | 9.7 | 0.6 | 95 | 10.5085 | 54.0089
ClusterD_RES_32325 | Central | -34.6425 | 150.4706 | 667 | 279 | 62 | 7056 | 18.9 | 2.5 | 24 | 22.2222 | 54.0089
ClusterM_RES_93489 | East | -30.6583 | 151.7656 | 996 | 461 | 61 | 4161 | 8 | 0.8 | 79 | 13.2321 | 53.1378
ClusterM_RES_98368 | East | -30.5353 | 151.851 | 996 | 376 | 58 | 7413 | 13 | 1.1 | 51 | 15.4255 | 50.5244
ClusterM_RES_88683 | East | -30.8642 | 151.8542 | 1053 | 306 | 56 | 5111 | 11.7 | 1.3 | 42 | 18.3007 | 48.7822
ClusterJ_RES_107910 | North | -30.1775 | 152.124 | 983 | 362 | 53 | 3378 | 5.5 | 0.4 | 119 | 14.6409 | 46.1689
ClusterM_RES_98634 | East | -30.5264 | 152.0569 | 912 | 350 | 50 | 3783 | 6.4 | 0.5 | 92 | 14.2857 | 43.5556
ClusterD_RES_30946 | Central | -34.7319 | 150.045 | 580 | 372 | 49 | 7207 | 11 | 0.8 | 58 | 13.172 | 42.6844
ClusterM_RES_82970 | East | -31.0923 | 151.8163 | 1011 | 354 | 48 | 3265 | 5 | 0.4 | 125 | 13.5593 | 41.8133
ClusterM_RES_82464 | East | -31.1108 | 151.8644 | 1000 | 330 | 47 | 3911 | 7 | 0.6 | 75 | 14.2424 | 40.9422
ClusterJ_RES_106465 | North | -30.2361 | 152.2151 | 1131 | 352 | 46 | 5246 | 7.5 | 0.5 | 85 | 13.0682 | 40.0711
ClusterN_RES_116451 | East | -29.6342 | 152.0697 | 973 | 289 | 44 | 1942 | 4.7 | 0.6 | 76 | 15.2249 | 38.3289
ClusterC_RES_23355 | South | -35.3219 | 150.0178 | 642 | 277 | 43 | 4660 | 6.9 | 0.5 | 84 | 15.5235 | 37.4578
ClusterFGHQR_RES_72891 | North | -31.4258 | 151.2647 | 1200 | 260 | 43 | 3823 | 6.3 | 0.5 | 82 | 16.5385 | 37.4578
ClusterM_RES_95291 | East | -30.6036 | 151.7943 | 918 | 256 | 43 | 5558 | 10.2 | 0.9 | 46 | 16.7969 | 37.4578
ClusterM_RES_80703 | East | -31.166 | 151.8484 | 1028 | 203 | 43 | 2737 | 7 | 0.9 | 48 | 21.1823 | 37.4578
ClusterM_RES_94367 | East | -30.63 | 151.7942 | 935 | 315 | 41 | 4341 | 7.2 | 0.6 | 67 | 13.0159 | 35.7156
ClusterM_RES_93113 | East | -30.6768 | 151.7167 | 958 | 210 | 41 | 3128 | 7.1 | 0.8 | 50 | 19.5238 | 35.7156
ClusterEI_RES_100758 | North | -30.4067 | 150.2594 | 849 | 197 | 40 | 4310 | 10.4 | 1.2 | 32 | 20.3046 | 34.8444
ClusterM_RES_98171 | East | -30.5433 | 151.8903 | 940 | 367 | 40 | 1387 | 2.3 | 0.2 | 207 | 10.8992 | 34.8444
ClusterM_RES_96792 | East | -30.5764 | 152.2447 | 1078 | 277 | 39 | 2759 | 6.9 | 0.9 | 46 | 14.0794 | 33.9733
ClusterC_RES_8944 | South | -36.1028 | 149.5286 | 1036 | 223 | 38 | 2814 | 4.2 | 0.3 | 123 | 17.0404 | 33.1022
ClusterJ_RES_106138 | North | -30.2478 | 152.2322 | 1130 | 286 | 38 | 2133 | 3.1 | 0.2 | 174 | 13.2867 | 33.1022
ClusterC_RES_23635 | South | -35.3069 | 150.0264 | 645 | 224 | 37 | 5338 | 10.3 | 1 | 37 | 16.5179 | 32.2311
ClusterC_RES_5121 | South | -36.6203 | 148.5122 | 1017 | 299 | 37 | 2857 | 4.9 | 0.4 | 88 | 12.3746 | 32.2311
ClusterD_RES_30229 | Central | -34.7689 | 150.1047 | 600 | 286 | 37 | 7738 | 13 | 1.1 | 34 | 12.9371 | 32.2311
ClusterC_RES_21370 | South | -35.4543 | 149.9439 | 635 | 210 | 36 | 4689 | 8.4 | 0.8 | 48 | 17.1429 | 31.36
ClusterA_RES_14071 | South | -35.8231 | 148.1469 | 913 | 165 | 35 | 2778 | 5.6 | 0.6 | 62 | 21.2121 | 30.4889
ClusterM_RES_96760 | East | -30.5769 | 152.1186 | 965 | 268 | 35 | 5271 | 9.4 | 0.8 | 42 | 13.0597 | 30.4889
ClusterB_RES_41938 | Central | -33.6916 | 150.0334 | 1079 | 203 | 34 | 747 | 3 | 0.6 | 55 | 16.7488 | 29.6178
ClusterD_RES_29467 | Central | -34.7981 | 149.9795 | 571 | 160 | 34 | 5828 | 13.3 | 1.5 | 22 | 21.25 | 29.6178
ClusterJ_RES_109703 | North | -30.1058 | 152.0561 | 1085 | 241 | 34 | 4213 | 6.7 | 0.5 | 64 | 14.1079 | 29.6178
ClusterJ_RES_104306 | North | -30.3317 | 152.3897 | 1199 | 220 | 33 | 2037 | 4 | 0.4 | 86 | 15 | 28.7467
ClusterN_RES_110484 | East | -30.0667 | 152.56 | 712 | 250 | 33 | 3001 | 4.6 | 0.4 | 94 | 13.2 | 28.7467
ClusterM_RES_92301 | East | -30.7065 | 151.7196 | 960 | 274 | 33 | 2877 | 4.6 | 0.4 | 91 | 12.0438 | 28.7467
ClusterJ_RES_109551 | North | -30.1133 | 152.0767 | 1047 | 205 | 31 | 2511 | 4.6 | 0.4 | 75 | 15.122 | 27.0044
ClusterEI_RES_113500 | North | -29.8272 | 150.2932 | 609 | 178 | 30 | 5119 | 8.9 | 0.8 | 39 | 16.8539 | 26.1333
ClusterM_RES_97413 | East | -30.5647 | 151.9167 | 959 | 220 | 30 | 2070 | 4.2 | 0.4 | 69 | 13.6364 | 26.1333
ClusterM_RES_82641 | East | -31.1052 | 151.8404 | 1009 | 258 | 30 | 3291 | 5.6 | 0.5 | 63 | 11.6279 | 26.1333
ClusterA_RES_15849 | South | -35.7528 | 148.2619 | 1167 | 152 | 29 | 6798 | 12.1 | 1.1 | 27 | 19.0789 | 25.2622
ClusterC_RES_7016 | South | -36.444 | 149.4576 | 1061 | 202 | 29 | 1847 | 2.5 | 0.2 | 166 | 14.3564 | 25.2622
ClusterFGHQR_RES_112743 | North | -29.8844 | 150.8933 | 650 | 238 | 29 | 2962 | 7.1 | 0.9 | 34 | 12.1849 | 25.2622
ClusterK_RES_103941 | North | -30.3423 | 152.7433 | 694 | 213 | 29 | 2765 | 3.5 | 0.2 | 131 | 13.615 | 25.2622
ClusterN_RES_104920 | East | -30.3072 | 152.8828 | 540 | 170 | 29 | 2568 | 6.6 | 0.8 | 35 | 17.0588 | 25.2622
ClusterM_RES_97285 | East | -30.5675 | 151.9464 | 950 | 217 | 29 | 1679 | 3.5 | 0.4 | 81 | 13.3641 | 25.2622
ClusterM_RES_83423 | East | -31.0785 | 151.8051 | 999 | 259 | 29 | 3823 | 5.3 | 0.4 | 79 | 11.1969 | 25.2622
ClusterM_RES_81616 | East | -31.1345 | 151.9058 | 1044 | 201 | 29 | 4552 | 8.3 | 0.8 | 38 | 14.4279 | 25.2622
ClusterA_RES_10033 | South | -35.9647 | 148.1933 | 749 | 170 | 28 | 3006 | 6.6 | 0.7 | 38 | 16.4706 | 24.3911
ClusterJ_RES_104905 | North | -30.3081 | 152.2308 | 1178 | 180 | 28 | 3273 | 7.9 | 1 | 29 | 15.5556 | 24.3911
ClusterJ_RES_109362 | North | -30.1231 | 152.3892 | 1118 | 176 | 28 | 2560 | 5.4 | 0.6 | 51 | 15.9091 | 24.3911
ClusterD_RES_33185 | Central | -34.6097 | 150.585 | 623 | 101 | 27 | 5550 | 14 | 1.8 | 15 | 26.7327 | 23.52
ClusterP_RES_74030 | East | -31.3914 | 151.5356 | 1286 | 148 | 27 | 5459 | 8.1 | 0.6 | 46 | 18.2432 | 23.52
ClusterM_RES_84004 | East | -31.0581 | 151.7842 | 1010 | 160 | 27 | 2541 | 7 | 1 | 29 | 16.875 | 23.52
ClusterA_RES_14842 | South | -35.7903 | 148.1538 | 1042 | 165 | 26 | 5606 | 7.6 | 0.5 | 50 | 15.7576 | 22.6489
ClusterC_RES_6752 | South | -36.4986 | 148.6792 | 1100 | 193 | 26 | 3355 | 4.8 | 0.3 | 75 | 13.4715 | 22.6489
ClusterD_RES_33164 | Central | -34.6108 | 150.6197 | 586 | 158 | 26 | 1762 | 4.8 | 0.7 | 39 | 16.4557 | 22.6489
ClusterFGHQR_RES_73913 | North | -31.3942 | 151.2533 | 1210 | 165 | 26 | 3405 | 4.6 | 0.3 | 83 | 15.7576 | 22.6489
ClusterJ_RES_108890 | North | -30.1452 | 152.0787 | 977 | 154 | 26 | 1309 | 2.4 | 0.2 | 116 | 16.8831 | 22.6489
ClusterJ_RES_113362 | North | -29.8383 | 152.0208 | 915 | 183 | 26 | 1128 | 2.7 | 0.3 | 82 | 14.2077 | 22.6489
ClusterL_RES_63756 | East | -31.6208 | 152.4258 | 595 | 174 | 26 | 1145 | 2.6 | 0.3 | 90 | 14.9425 | 22.6489
ClusterL_RES_64678 | East | -31.5982 | 152.4247 | 592 | 179 | 26 | 492 | 1.5 | 0.2 | 113 | 14.5251 | 22.6489
ClusterM_RES_85605 | East | -30.9972 | 151.9011 | 1075 | 187 | 26 | 3883 | 9.1 | 1.1 | 25 | 13.9037 | 22.6489
ClusterM_RES_91900 | East | -30.7192 | 151.7933 | 1036 | 175 | 26 | 5161 | 7.5 | 0.6 | 47 | 14.8571 | 22.6489
ClusterFGHQR_RES_61185 | North | -31.7072 | 149.9656 | 999 | 110 | 25 | 2825 | 7.4 | 1 | 26 | 22.7273 | 21.7778
ClusterFGHQR_RES_74805 | North | -31.3669 | 151.3964 | 1190 | 193 | 25 | 436 | 1.2 | 0.2 | 149 | 12.9534 | 21.7778
ClusterK_RES_99134 | North | -30.5144 | 152.3833 | 1309 | 124 | 25 | 3204 | 5.3 | 0.4 | 57 | 20.1613 | 21.7778
ClusterO_RES_89172 | East | -30.834 | 152.2344 | 880 | 167 | 25 | 842 | 2.3 | 0.3 | 82 | 14.9701 | 21.7778
ClusterM_RES_98883 | East | -30.52 | 152.0425 | 918 | 215 | 25 | 1955 | 1.9 | 0.1 | 280 | 11.6279 | 21.7778
ClusterM_RES_95720 | East | -30.5956 | 152.0789 | 890 | 180 | 25 | 2040 | 4.4 | 0.5 | 53 | 13.8889 | 21.7778
ClusterA_RES_24960 | South | -35.2234 | 148.6677 | 793 | 154 | 24 | 2097 | 4 | 0.4 | 63 | 15.5844 | 20.9067
ClusterD_RES_30164 | Central | -34.7703 | 149.9703 | 617 | 111 | 24 | 5970 | 16.1 | 2.2 | 11 | 21.6216 | 20.9067
ClusterFGHQR_RES_109294 | North | -30.1267 | 151.2936 | 1049 | 120 | 24 | 8136 | 18.3 | 2.1 | 12 | 20 | 20.9067
ClusterK_RES_102813 | North | -30.3625 | 152.5488 | 1101 | 121 | 24 | 1745 | 3.6 | 0.4 | 66 | 19.8347 | 20.9067
ClusterP_RES_66740 | East | -31.5492 | 151.7725 | 890 | 130 | 24 | 3298 | 8.5 | 1.1 | 22 | 18.4615 | 20.9067
ClusterM_RES_90974 | East | -30.7547 | 151.7736 | 1062 | 180 | 24 | 4325 | 7.3 | 0.6 | 40 | 13.3333 | 20.9067
ClusterA_RES_11572 | South | -35.91 | 148.3214 | 1046 | 104 | 23 | 4814 | 12.7 | 1.7 | 14 | 22.1154 | 20.0356
ClusterD_RES_28176 | Central | -35.0079 | 150.001 | 541 | 178 | 23 | 1785 | 3.4 | 0.3 | 71 | 12.9213 | 20.0356
ClusterD_RES_33320 | Central | -34.6044 | 150.6539 | 580 | 122 | 23 | 4934 | 11.5 | 1.3 | 17 | 18.8525 | 20.0356
ClusterN_RES_114308 | East | -29.7994 | 152.3414 | 650 | 182 | 23 | 4395 | 6.3 | 0.4 | 52 | 12.6374 | 20.0356
ClusterM_RES_86895 | East | -30.9553 | 151.8794 | 1088 | 144 | 23 | 1556 | 2.7 | 0.2 | 101 | 15.9722 | 20.0356
ClusterM_RES_80652 | East | -31.1676 | 151.8797 | 1061 | 226 | 23 | 1419 | 3.1 | 0.3 | 70 | 10.177 | 20.0356
ClusterM_RES_90856 | East | -30.7586 | 151.7686 | 1049 | 215 | 23 | 3720 | 5.7 | 0.4 | 54 | 10.6977 | 20.0356
ClusterA_RES_14983 | South | -35.7836 | 148.3148 | 1124 | 195 | 22 | 2689 | 3.3 | 0.2 | 109 | 11.2821 | 19.1644
ClusterC_RES_6599 | South | -36.5222 | 149.4725 | 1066 | 138 | 22 | 1744 | 3 | 0.3 | 85 | 15.942 | 19.1644
ClusterD_RES_30847 | Central | -34.7396 | 150.0822 | 609 | 158 | 22 | 3240 | 7.4 | 0.8 | 26 | 13.9241 | 19.1644
ClusterK_RES_103962 | North | -30.3417 | 152.5161 | 1149 | 143 | 22 | 2159 | 3.8 | 0.3 | 67 | 15.3846 | 19.1644
ClusterN_RES_115788 | East | -29.6855 | 152.0036 | 988 | 112 | 22 | 3064 | 6.9 | 0.8 | 28 | 19.6429 | 19.1644
ClusterO_RES_88965 | East | -30.8469 | 152.1928 | 939 | 98 | 22 | 4322 | 14.5 | 2.4 | 9 | 22.449 | 19.1644
ClusterM_RES_98666 | East | -30.5256 | 151.9911 | 985 | 168 | 22 | 526 | 1.5 | 0.2 | 104 | 13.0952 | 19.1644
ClusterA_RES_14729 | South | -35.7947 | 148.1325 | 1050 | 142 | 21 | 4302 | 6.7 | 0.5 | 41 | 14.7887 | 18.2933
ClusterC_RES_20201 | South | -35.5469 | 149.7933 | 679 | 109 | 21 | 3093 | 9.1 | 1.3 | 16 | 19.2661 | 18.2933
ClusterD_RES_30870 | Central | -34.7386 | 150.0314 | 579 | 204 | 21 | 4388 | 4.8 | 0.3 | 80 | 10.2941 | 18.2933
ClusterD_RES_36439 | Central | -34.3444 | 150.2667 | 730 | 112 | 21 | 3025 | 8.1 | 1.1 | 19 | 18.75 | 18.2933
ClusterD_RES_37461 | Central | -34.295 | 150.8806 | 316 | 148 | 21 | 1731 | 2.8 | 0.2 | 92 | 14.1892 | 18.2933
ClusterFGHQR_RES_124574 | North | -28.7619 | 152.1069 | 939 | 115 | 21 | 3840 | 8.7 | 1 | 22 | 18.2609 | 18.2933
ClusterJ_RES_103013 | North | -30.3589 | 152.2469 | 1235 | 153 | 21 | 3886 | 4.8 | 0.3 | 72 | 13.7255 | 18.2933
ClusterN_RES_116224 | East | -29.65 | 152.0969 | 960 | 142 | 21 | 2878 | 5.5 | 0.5 | 42 | 14.7887 | 18.2933
ClusterM_RES_86396 | East | -30.9711 | 151.8708 | 1103 | 112 | 21 | 3596 | 7.3 | 0.7 | 29 | 18.75 | 18.2933
ClusterM_RES_85974 | East | -30.9828 | 151.9033 | 1064 | 125 | 21 | 4374 | 10.4 | 1.2 | 17 | 16.8 | 18.2933
ClusterM_RES_92088 | East | -30.7139 | 151.8192 | 1030 | 278 | 21 | 4816 | 5.6 | 0.3 | 64 | 7.554 | 18.2933
ClusterC_RES_20953 | South | -35.4928 | 149.9403 | 650 | 127 | 20 | 5016 | 10.4 | 1.1 | 18 | 15.748 | 17.4222
ClusterD_RES_33314 | Central | -34.6047 | 150.6325 | 592 | 112 | 20 | 3048 | 5 | 0.4 | 49 | 17.8571 | 17.4222
ClusterEI_RES_123026 | North | -29.0092 | 152.215 | 800 | 121 | 20 | 4262 | 8.5 | 0.8 | 23 | 16.5289 | 17.4222
ClusterFGHQR_RES_125692 | North | -28.6478 | 152.1515 | 816 | 117 | 20 | 1408 | 2.7 | 0.3 | 77 | 17.094 | 17.4222
ClusterFGHQR_RES_119128 | North | -29.2224 | 151.4268 | 669 | 121 | 20 | 3016 | 6.8 | 0.8 | 26 | 16.5289 | 17.4222
ClusterN_RES_115625 | East | -29.6978 | 152.0061 | 989 | 109 | 20 | 3019 | 6.9 | 0.8 | 25 | 18.3486 | 17.4222
ClusterM_RES_91659 | East | -30.7275 | 151.734 | 1039 | 137 | 20 | 4876 | 9.1 | 0.8 | 24 | 14.5985 | 17.4222
ClusterM_RES_91447 | East | -30.7375 | 151.7406 | 1070 | 127 | 20 | 3911 | 8.2 | 0.9 | 24 | 15.748 | 17.4222
ClusterA_RES_13270 | South | -35.8528 | 148.0808 | 638 | 117 | 19 | 1299 | 3 | 0.3 | 55 | 16.2393 | 16.5511
ClusterA_RES_12536 | South | -35.8797 | 147.3678 | 610 | 130 | 19 | 3405 | 6.7 | 0.7 | 29 | 14.6154 | 16.5511
ClusterB_RES_48173 | Central | -33.0103 | 149.5192 | 890 | 135 | 19 | 2490 | 2.9 | 0.2 | 115 | 14.0741 | 16.5511
ClusterC_RES_22114 | South | -35.4 | 150.0011 | 654 | 115 | 19 | 2723 | 4 | 0.3 | 64 | 16.5217 | 16.5511
ClusterC_RES_19927 | South | -35.5614 | 149.7186 | 698 | 77 | 19 | 4539 | 13.6 | 2 | 9 | 24.6753 | 16.5511
ClusterC_RES_5034 | South | -36.6228 | 149.4383 | 945 | 130 | 19 | 1302 | 3 | 0.3 | 55 | 14.6154 | 16.5511
ClusterC_RES_7669 | South | -36.2464 | 149.5183 | 953 | 96 | 19 | 5598 | 10.7 | 1 | 18 | 19.7917 | 16.5511
ClusterC_RES_15307 | South | -35.7725 | 149.6788 | 746 | 107 | 19 | 2065 | 6.2 | 0.9 | 20 | 17.757 | 16.5511
ClusterD_RES_27000 | Central | -35.0735 | 150.3814 | 412 | 101 | 19 | 4220 | 10.9 | 1.4 | 14 | 18.8119 | 16.5511
ClusterD_RES_32404 | Central | -34.6397 | 150.4767 | 664 | 64 | 19 | 5080 | 16.7 | 2.7 | 7 | 29.6875 | 16.5511
ClusterFGHQR_RES_61982 | North | -31.6819 | 151.2494 | 1301 | 74 | 19 | 4760 | 11.7 | 1.4 | 13 | 25.6757 | 16.5511
ClusterJ_RES_107106 | North | -30.2097 | 152.2172 | 1087 | 139 | 19 | 2957 | 5 | 0.4 | 45 | 13.6691 | 16.5511
ClusterJ_RES_110467 | North | -30.0675 | 152.0433 | 1033 | 111 | 19 | 2653 | 6.2 | 0.7 | 27 | 17.1171 | 16.5511
ClusterJ_RES_111967 | North | -29.9678 | 152.0674 | 1119 | 115 | 19 | 1926 | 4.3 | 0.5 | 39 | 16.5217 | 16.5511
ClusterM_RES_85641 | East | -30.9958 | 151.8293 | 1229 | 120 | 19 | 4218 | 11.1 | 1.5 | 13 | 15.8333 | 16.5511
ClusterA_RES_15751 | South | -35.7569 | 148.1658 | 1115 | 117 | 18 | 1314 | 2.7 | 0.3 | 66 | 15.3846 | 15.68
ClusterC_RES_23098 | South | -35.3383 | 150.0172 | 638 | 115 | 18 | 3059 | 6.8 | 0.8 | 23 | 15.6522 | 15.68
ClusterD_RES_31856 | Central | -34.6644 | 150.2583 | 623 | 80 | 18 | 3466 | 9.5 | 1.3 | 14 | 22.5 | 15.68
ClusterD_RES_32211 | Central | -34.6459 | 150.3916 | 572 | 98 | 18 | 3452 | 9.4 | 1.3 | 14 | 18.3673 | 15.68
ClusterD_RES_32461 | Central | -34.6369 | 150.5972 | 573 | 79 | 18 | 3027 | 8.1 | 1.1 | 16 | 22.7848 | 15.68
ClusterEI_RES_117133 | North | -29.5003 | 152.548 | 470 | 94 | 18 | 5885 | 10.5 | 0.9 | 19 | 19.1489 | 15.68
ClusterFGHQR_RES_126460 | North | -28.5612 | 152.1768 | 649 | 90 | 18 | 4013 | 8.7 | 1 | 19 | 20 | 15.68
ClusterFGHQR_RES_118505 | North | -29.2681 | 151.7192 | 1078 | 100 | 18 | 2715 | 6.7 | 0.8 | 21 | 18 | 15.68
ClusterJ_RES_100479 | North | -30.4233 | 152.3181 | 1280 | 222 | 18 | 1633 | 2.5 | 0.2 | 96 | 8.1081 | 15.68
ClusterJ_RES_103661 | North | -30.3475 | 152.3797 | 1220 | 130 | 18 | 1633 | 3.8 | 0.4 | 42 | 13.8462 | 15.68
ClusterP_RES_57074 | East | -31.8461 | 151.4739 | 1286 | 111 | 18 | 2546 | 3.8 | 0.3 | 66 | 16.2162 | 15.68
ClusterM_RES_93956 | East | -30.6425 | 151.775 | 979 | 103 | 18 | 4606 | 10.6 | 1.2 | 15 | 17.4757 | 15.68
ClusterM_RES_87060 | East | -30.951 | 151.8107 | 1209 | 168 | 18 | 2874 | 3.7 | 0.2 | 74 | 10.7143 | 15.68
ClusterM_RES_86924 | East | -30.9544 | 151.8967 | 1075 | 94 | 18 | 4101 | 10.1 | 1.2 | 15 | 19.1489 | 15.68
ClusterM_RES_84192 | East | -31.0515 | 151.9229 | 1042 | 140 | 18 | 1174 | 3.7 | 0.6 | 31 | 12.8571 | 15.68
ClusterM_RES_83465 | East | -31.077 | 151.7783 | 1001 | 146 | 18 | 2199 | 2.5 | 0.1 | 126 | 12.3288 | 15.68
ClusterA_RES_11890 | South | -35.8994 | 148.2876 | 1040 | 148 | 17 | 1064 | 1.6 | 0.1 | 136 | 11.4865 | 14.8089
ClusterA_RES_26151 | South | -35.1216 | 148.3431 | 651 | 102 | 17 | 1362 | 4.2 | 0.7 | 25 | 16.6667 | 14.8089
ClusterC_RES_18839 | South | -35.6072 | 149.8417 | 720 | 100 | 17 | 3694 | 8.4 | 1 | 17 | 17 | 14.8089
ClusterC_RES_148 | South | -37.1868 | 149.2214 | 820 | 86 | 17 | 3905 | 11 | 1.5 | 11 | 19.7674 | 14.8089
ClusterC_RES_7407 | South | -36.3881 | 148.7336 | 1140 | 110 | 17 | 2953 | 7.3 | 0.9 | 19 | 15.4545 | 14.8089
ClusterD_RES_26752 | Central | -35.0842 | 150.0028 | 570 | 110 | 17 | 4379 | 8.1 | 0.8 | 23 | 15.4545 | 14.8089
ClusterD_RES_29696 | Central | -34.7864 | 150.1217 | 610 | 118 | 17 | 5131 | 8.2 | 0.7 | 25 | 14.4068 | 14.8089
ClusterD_RES_33649 | Central | -34.5667 | 150.6022 | 670 | 115 | 17 | 1035 | 1.8 | 0.2 | 109 | 14.7826 | 14.8089
ClusterEI_RES_123501 | North | -28.9721 | 152.4178 | 549 | 135 | 17 | 668 | 1.2 | 0.1 | 154 | 12.5926 | 14.8089
ClusterEI_RES_122437 | North | -29.0633 | 152.2733 | 996 | 118 | 17 | 2421 | 5.9 | 0.7 | 24 | 14.4068 | 14.8089
ClusterFGHQR_RES_70625 | North | -31.4747 | 151.4197 | 1230 | 80 | 17 | 2231 | 5.9 | 0.8 | 21 | 21.25 | 14.8089
ClusterP_RES_57813 | East | -31.8278 | 151.4783 | 1227 | 95 | 17 | 1915 | 4.7 | 0.6 | 30 | 17.8947 | 14.8089
ClusterM_RES_94343 | East | -30.6308 | 151.7564 | 1000 | 106 | 17 | 3557 | 7.6 | 0.8 | 20 | 16.0377 | 14.8089
ClusterM_RES_80686 | East | -31.1664 | 151.8364 | 1060 | 113 | 17 | 1810 | 2.9 | 0.2 | 74 | 15.0442 | 14.8089
ClusterM_RES_79571 | East | -31.2086 | 151.9908 | 879 | 106 | 17 | 1204 | 2.6 | 0.3 | 58 | 16.0377 | 14.8089
ClusterM_RES_79370 | East | -31.2156 | 152.0431 | 895 | 124 | 17 | 877 | 1.8 | 0.2 | 93 | 13.7097 | 14.8089
ClusterM_RES_92003 | East | -30.7169 | 151.8533 | 1067 | 90 | 17 | 3076 | 8.8 | 1.3 | 13 | 18.8889 | 14.8089
ClusterA_RES_13067 | South | -35.8611 | 148.3336 | 982 | 100 | 16 | 391 | 1 | 0.1 | 125 | 16 | 13.9378
ClusterB_RES_48287 | Central | -33.0049 | 149.5563 | 871 | 95 | 16 | 1799 | 4.5 | 0.6 | 29 | 16.8421 | 13.9378
ClusterC_RES_20919 | South | -35.4944 | 149.9397 | 647 | 81 | 16 | 3373 | 9.9 | 1.5 | 11 | 19.7531 | 13.9378
ClusterC_RES_19891 | South | -35.5643 | 149.7572 | 618 | 127 | 16 | 679 | 1.6 | 0.2 | 83 | 12.5984 | 13.9378
ClusterD_RES_34463 | Central | -34.4439 | 150.1056 | 599 | 99 | 16 | 2167 | 4.1 | 0.4 | 40 | 16.1616 | 13.9378
ClusterD_RES_35503 | Central | -34.3839 | 150.0808 | 623 | 82 | 16 | 3619 | 7.9 | 0.9 | 18 | 19.5122 | 13.9378
ClusterFGHQR_RES_124385 | North | -28.7859 | 152.1196 | 939 | 94 | 16 | 2701 | 5 | 0.5 | 35 | 17.0213 | 13.9378
ClusterJ_RES_104683 | North | -30.3189 | 152.38 | 1116 | 84 | 16 | 416 | 1 | 0.1 | 139 | 19.0476 | 13.9378
ClusterK_RES_97329 | North | -30.5665 | 152.3168 | 893 | 98 | 16 | 1249 | 2.3 | 0.2 | 74 | 16.3265 | 13.9378
ClusterK_RES_100959 | North | -30.3969 | 152.7183 | 720 | 145 | 16 | 1003 | 1.3 | 0.1 | 195 | 11.0345 | 13.9378
ClusterK_RES_104828 | North | -30.3131 | 152.5041 | 1116 | 68 | 16 | 4220 | 12 | 1.7 | 9 | 23.5294 | 13.9378
ClusterL_RES_63836 | East | -31.6192 | 152.4594 | 590 | 92 | 16 | 966 | 2.5 | 0.3 | 47 | 17.3913 | 13.9378
ClusterP_RES_67204 | East | -31.54 | 151.6397 | 886 | 95 | 16 | 361 | 0.9 | 0.1 | 144 | 16.8421 | 13.9378
ClusterP_RES_74267 | East | -31.3847 | 151.5678 | 1301 | 86 | 16 | 3684 | 9.1 | 1.1 | 15 | 18.6047 | 13.9378
ClusterM_RES_98343 | East | -30.5361 | 151.9744 | 1012 | 99 | 16 | 2796 | 4.6 | 0.4 | 42 | 16.1616 | 13.9378
ClusterM_RES_86195 | East | -30.9764 | 151.8217 | 1250 | 73 | 16 | 3590 | 8.3 | 1 | 16 | 21.9178 | 13.9378
ClusterM_RES_91971 | East | -30.7178 | 151.7897 | 1030 | 122 | 16 | 2421 | 6.4 | 0.8 | 19 | 13.1148 | 13.9378
ClusterM_RES_92448 | East | -30.7021 | 151.7064 | 976 | 76 | 16 | 4215 | 11.4 | 1.6 | 10 | 21.0526 | 13.9378
ClusterA_RES_17239 | South | -35.6952 | 148.2384 | 1094 | 111 | 15 | 1146 | 3.1 | 0.4 | 35 | 13.5135 | 13.0667
ClusterA_RES_14322 | South | -35.8147 | 148.3183 | 1097 | 99 | 15 | 985 | 2.6 | 0.3 | 44 | 15.1515 | 13.0667
ClusterB_RES_48120 | Central | -33.0121 | 149.5828 | 901 | 98 | 15 | 2659 | 6.1 | 0.7 | 22 | 15.3061 | 13.0667
ClusterC_RES_2230 | South | -36.8402 | 149.4892 | 811 | 82 | 15 | 1332 | 4.9 | 0.9 | 16 | 18.2927 | 13.0667
ClusterC_RES_1139 | South | -36.8917 | 149.3917 | 830 | 112 | 15 | 3641 | 7.7 | 0.8 | 19 | 13.3929 | 13.0667
ClusterD_RES_32022 | Central | -34.6553 | 150.5171 | 644 | 71 | 15 | 3442 | 8.3 | 1 | 15 | 21.1268 | 13.0667
ClusterD_RES_33306 | Central | -34.605 | 150.6678 | 578 | 58 | 15 | 4096 | 11.9 | 1.7 | 9 | 25.8621 | 13.0667
ClusterEI_RES_106941 | North | -30.2167 | 150.4578 | 710 | 95 | 15 | 3982 | 6.3 | 0.5 | 31 | 15.7895 | 13.0667
ClusterFGHQR_RES_82245 | North | -31.1164 | 151.3964 | 1110 | 85 | 15 | 4810 | 9.5 | 0.9 | 16 | 17.6471 | 13.0667
ClusterFGHQR_RES_126217 | North | -28.6081 | 152.1826 | 752 | 108 | 15 | 2826 | 3.9 | 0.3 | 55 | 13.8889 | 13.0667
ClusterJ_RES_108162 | North | -30.1703 | 152.1183 | 970 | 118 | 15 | 1654 | 2.9 | 0.3 | 60 | 12.7119 | 13.0667
ClusterL_RES_71798 | East | -31.4517 | 152.2471 | 522 | 108 | 15 | 797 | 1.6 | 0.2 | 99 | 13.8889 | 13.0667
ClusterM_RES_96974 | East | -30.5733 | 152.0709 | 863 | 102 | 15 | 599 | 0.9 | 0.1 | 231 | 14.7059 | 13.0667
ClusterM_RES_82569 | East | -31.1078 | 151.8867 | 1019 | 83 | 15 | 4744 | 7.8 | 0.6 | 23 | 18.0723 | 13.0667
ClusterA_RES_18211 | South | -35.635 | 147.9956 | 786 | 85 | 14 | 3367 | 6.8 | 0.7 | 20 | 16.4706 | 12.1956
ClusterA_RES_26676 | South | -35.0876 | 148.6308 | 721 | 105 | 14 | 3149 | 6.1 | 0.6 | 24 | 13.3333 | 12.1956
ClusterB_RES_51609 | Central | -32.665 | 149.3328 | 670 | 117 | 14 | 973 | 2.7 | 0.4 | 37 | 11.9658 | 12.1956
ClusterB_RES_50920 | Central | -32.7083 | 149.3593 | 699 | 97 | 14 | 2569 | 5.2 | 0.5 | 28 | 14.433 | 12.1956
ClusterB_RES_50392 | Central | -32.7717 | 149.3803 | 800 | 94 | 14 | 3624 | 5.4 | 0.4 | 34 | 14.8936 | 12.1956
ClusterC_RES_20217 | South | -35.5458 | 149.7469 | 680 | 89 | 14 | 3356 | 7.1 | 0.8 | 19 | 15.7303 | 12.1956
ClusterC_RES_1223 | South | -36.8839 | 149.4074 | 781 | 110 | 14 | 2688 | 4.7 | 0.4 | 33 | 12.7273 | 12.1956
ClusterC_RES_7297 | South | -36.4086 | 148.6856 | 1150 | 62 | 14 | 4085 | 13 | 2.1 | 7 | 22.5806 | 12.1956
ClusterD_RES_27623 | Central | -35.0397 | 150.0039 | 590 | 85 | 14 | 5280 | 6.7 | 0.4 | 34 | 16.4706 | 12.1956
ClusterD_RES_29322 | Central | -34.8092 | 149.9672 | 568 | 74 | 14 | 3331 | 9.6 | 1.4 | 10 | 18.9189 | 12.1956
ClusterD_RES_31901 | Central | -34.6626 | 150.4164 | 628 | 106 | 14 | 5319 | 8.1 | 0.6 | 23 | 13.2075 | 12.1956
ClusterD_RES_32680 | Central | -34.6275 | 150.4564 | 670 | 77 | 14 | 4365 | 9.5 | 1 | 14 | 18.1818 | 12.1956
ClusterD_RES_35166 | Central | -34.3993 | 150.0955 | 591 | 87 | 14 | 2397 | 3.8 | 0.3 | 46 | 16.092 | 12.1956
ClusterEI_RES_122868 | North | -29.0197 | 152.1703 | 890 | 104 | 14 | 4611 | 7.6 | 0.6 | 22 | 13.4615 | 12.1956
ClusterFGHQR_RES_125482 | North | -28.6617 | 152.1844 | 792 | 88 | 14 | 1696 | 2.6 | 0.2 | 67 | 15.9091 | 12.1956
ClusterFGHQR_RES_120171 | North | -29.1528 | 151.9481 | 979 | 88 | 14 | 1272 | 3 | 0.4 | 38 | 15.9091 | 12.1956
ClusterJ_RES_104959 | North | -30.3057 | 152.3843 | 1197 | 60 | 14 | 4848 | 12.9 | 1.7 | 8 | 23.3333 | 12.1956
ClusterJ_RES_105494 | North | -30.2761 | 152.2319 | 1130 | 136 | 14 | 2007 | 3 | 0.2 | 63 | 10.2941 | 12.1956
ClusterJ_RES_107341 | North | -30.1981 | 152.375 | 1133 | 156 | 14 | 4604 | 5.3 | 0.3 | 47 | 8.9744 | 12.1956
ClusterJ_RES_113468 | North | -29.83 | 152.0294 | 956 | 93 | 14 | 2858 | 4.3 | 0.3 | 46 | 15.0538 | 12.1956
ClusterK_RES_100825 | North | -30.4036 | 152.4029 | 1306 | 81 | 14 | 1397 | 4.1 | 0.6 | 24 | 17.284 | 12.1956
ClusterK_RES_100891 | North | -30.3997 | 152.4156 | 1350 | 78 | 14 | 1395 | 2.9 | 0.3 | 45 | 17.9487 | 12.1956
ClusterK_RES_101676 | North | -30.3792 | 152.4089 | 1334 | 52 | 14 | 3736 | 11.4 | 1.7 | 8 | 26.9231 | 12.1956
ClusterL_RES_64804 | East | -31.5962 | 152.2877 | 513 | 93 | 14 | 710 | 1.5 | 0.1 | 96 | 15.0538 | 12.1956
ClusterN_RES_114135 | East | -29.8033 | 152.3383 | 640 | 122 | 14 | 1254 | 2.9 | 0.3 | 43 | 11.4754 | 12.1956
ClusterP_RES_69081 | East | -31.5058 | 151.7444 | 920 | 63 | 14 | 3991 | 11 | 1.5 | 9 | 22.2222 | 12.1956
ClusterP_RES_75044 | East | -31.36 | 151.685 | 1259 | 99 | 14 | 2337 | 3 | 0.2 | 76 | 14.1414 | 12.1956
ClusterM_RES_97986 | East | -30.5494 | 152.0029 | 931 | 92 | 14 | 1929 | 4.3 | 0.5 | 29 | 15.2174 | 12.1956
ClusterM_RES_96495 | East | -30.5808 | 151.8547 | 936 | 87 | 14 | 1773 | 4.7 | 0.6 | 23 | 16.092 | 12.1956
ClusterM_RES_96376 | East | -30.5829 | 151.9846 | 969 | 91 | 14 | 1776 | 4.5 | 0.6 | 24 | 15.3846 | 12.1956
ClusterM_RES_95026 | East | -30.6097 | 151.85 | 890 | 108 | 14 | 759 | 1.5 | 0.2 | 93 | 12.963 | 12.1956
ClusterM_RES_94383 | East | -30.6296 | 152.1588 | 969 | 121 | 14 | 2515 | 3.4 | 0.2 | 59 | 11.5702 | 12.1956
ClusterM_RES_94207 | East | -30.6344 | 151.9338 | 977 | 99 | 14 | 3266 | 6.3 | 0.6 | 23 | 14.1414 | 12.1956
ClusterM_RES_93383 | East | -30.6628 | 151.7353 | 987 | 117 | 14 | 1369 | 2.9 | 0.3 | 45 | 11.9658 | 12.1956
ClusterM_RES_83833 | East | -31.0639 | 151.9308 | 1050 | 90 | 14 | 1580 | 4.2 | 0.6 | 24 | 15.5556 | 12.1956
ClusterM_RES_81865 | East | -31.1273 | 152.1088 | 961 | 99 | 14 | 2976 | 6.7 | 0.7 | 19 | 14.1414 | 12.1956
ClusterM_RES_81524 | East | -31.1386 | 151.8358 | 1060 | 90 | 14 | 1890 | 4.2 | 0.5 | 32 | 15.5556 | 12.1956
ClusterM_RES_79749 | East | -31.2024 | 152.0065 | 897 | 106 | 14 | 855 | 1.2 | 0.1 | 173 | 13.2075 | 12.1956
ClusterM_RES_91837 | East | -30.7211 | 151.8436 | 1069 | 61 | 14 | 3514 | 10.3 | 1.5 | 9 | 22.9508 | 12.1956
ClusterM_RES_92904 | East | -30.6867 | 151.955 | 960 | 72 | 14 | 3665 | 8.3 | 0.9 | 14 | 19.4444 | 12.1956
ClusterM_RES_90805 | East | -30.7606 | 151.801 | 1009 | 90 | 14 | 1175 | 2.9 | 0.4 | 38 | 15.5556 | 12.1956
ClusterA_RES_11465 | South | -35.9139 | 147.9213 | 670 | 85 | 13 | 2226 | 4.4 | 0.4 | 30 | 15.2941 | 11.3244
ClusterB_RES_45598 | Central | -33.1664 | 149.7483 | 967 | 52 | 13 | 4187 | 10.6 | 1.3 | 10 | 25 | 11.3244
ClusterB_RES_39349 | Central | -33.9675 | 149.1082 | 702 | 94 | 13 | 1691 | 4.2 | 0.5 | 25 | 13.8298 | 11.3244
ClusterB_RES_51200 | Central | -32.6926 | 149.2474 | 708 | 64 | 13 | 2904 | 6.9 | 0.8 | 15 | 20.3125 | 11.3244
ClusterB_RES_50335 | Central | -32.7747 | 149.4061 | 789 | 82 | 13 | 2435 | 6.3 | 0.8 | 16 | 15.8537 | 11.3244
ClusterB_RES_48363 | Central | -32.9997 | 149.6067 | 920 | 83 | 13 | 3741 | 8 | 0.9 | 15 | 15.6627 | 11.3244
ClusterC_RES_245 | South | -37.1743 | 149.2425 | 812 | 108 | 13 | 2908 | 5.8 | 0.6 | 22 | 12.037 | 11.3244
ClusterC_RES_1775 | South | -36.8581 | 149.4474 | 820 | 83 | 13 | 1233 | 1.9 | 0.2 | 86 | 15.6627 | 11.3244
ClusterC_RES_1670 | South | -36.8628 | 149.3928 | 790 | 46 | 13 | 3680 | 12.4 | 2.1 | 6 | 28.2609 | 11.3244
ClusterC_RES_6684 | South | -36.5102 | 149.4554 | 1099 | 95 | 13 | 1097 | 2.5 | 0.3 | 45 | 13.6842 | 11.3244
ClusterD_RES_30668 | Central | -34.7514 | 150.5964 | 416 | 65 | 13 | 3808 | 10 | 1.3 | 10 | 20 | 11.3244
ClusterD_RES_32066 | Central | -34.6533 | 150.2786 | 640 | 64 | 13 | 4218 | 10.3 | 1.3 | 10 | 20.3125 | 11.3244
ClusterD_RES_37540 | Central | -34.2867 | 150.915 | 350 | 69 | 13 | 2731 | 7.9 | 1.1 | 12 | 18.8406 | 11.3244
ClusterEI_RES_106245 | North | -30.2442 | 150.2614 | 828 | 94 | 13 | 455 | 1 | 0.1 | 113 | 13.8298 | 11.3244
ClusterFGHQR_RES_99054 | North | -30.5158 | 150.9389 | 860 | 78 | 13 | 3565 | 7.2 | 0.7 | 18 | 16.6667 | 11.3244
ClusterFGHQR_RES_83117 | North | -31.0874 | 151.4186 | 1099 | 72 | 13 | 3564 | 6.2 | 0.5 | 23 | 18.0556 | 11.3244
ClusterFGHQR_RES_45355 | North | -33.231 | 151.2319 | 329 | 46 | 13 | 4487 | 14.7 | 2.4 | 6 | 28.2609 | 11.3244
ClusterFGHQR_RES_124087 | North | -28.8669 | 152.3367 | 640 | 95 | 13 | 1355 | 2.2 | 0.2 | 73 | 13.6842 | 11.3244
ClusterFGHQR_RES_120299 | North | -29.1464 | 151.9589 | 1018 | 80 | 13 | 1379 | 3.3 | 0.4 | 34 | 16.25 | 11.3244
ClusterFGHQR_RES_71248 | North | -31.4619 | 151.4251 | 1189 | 109 | 13 | 1016 | 2.1 | 0.2 | 63 | 11.9266 | 11.3244
ClusterFGHQR_RES_70752 | North | -31.4719 | 151.4858 | 1170 | 78 | 13 | 2476 | 3.5 | 0.3 | 50 | 16.6667 | 11.3244
ClusterJ_RES_104378 | North | -30.3296 | 152.2311 | 1229 | 73 | 13 | 1895 | 3.8 | 0.4 | 35 | 17.8082 | 11.3244
ClusterK_RES_99976 | North | -30.4793 | 152.3653 | 1344 | 65 | 13 | 1784 | 4.5 | 0.6 | 24 | 20 | 11.3244
ClusterK_RES_100497 | North | -30.4222 | 152.3907 | 1308 | 74 | 13 | 686 | 2.1 | 0.3 | 42 | 17.5676 | 11.3244
ClusterK_RES_102762 | North | -30.3636 | 152.5244 | 1095 | 91 | 13 | 912 | 2.4 | 0.3 | 43 | 14.2857 | 11.3244
ClusterK_RES_103169 | North | -30.3564 | 152.6588 | 761 | 87 | 13 | 782 | 2.3 | 0.3 | 39 | 14.9425 | 11.3244
ClusterL_RES_63839 | East | -31.6191 | 152.2867 | 521 | 87 | 13 | 1607 | 2.9 | 0.3 | 53 | 14.9425 | 11.3244
ClusterN_RES_115750 | East | -29.6883 | 151.9781 | 1081 | 110 | 13 | 3386 | 3.3 | 0.2 | 84 | 11.8182 | 11.3244
ClusterP_RES_69135 | East | -31.5047 | 151.6078 | 1007 | 78 | 13 | 780 | 2.3 | 0.3 | 41 | 16.6667 | 11.3244
ClusterM_RES_94641 | East | -30.6206 | 151.7869 | 960 | 43 | 13 | 4570 | 15 | 2.5 | 5 | 30.2326 | 11.3244
ClusterM_RES_93795 | East | -30.6475 | 151.7968 | 930 | 102 | 13 | 1477 | 3 | 0.3 | 41 | 12.7451 | 11.3244
ClusterM_RES_90134 | East | -30.7962 | 151.7829 | 901 | 98 | 13 | 2212 | 3.8 | 0.3 | 40 | 13.2653 | 11.3244
ClusterM_RES_88336 | East | -30.8895 | 151.8567 | 1069 | 58 | 13 | 2652 | 8.7 | 1.4 | 9 | 22.4138 | 11.3244
ClusterM_RES_84616 | East | -31.0358 | 151.8542 | 1148 | 96 | 13 | 1156 | 2.5 | 0.3 | 51 | 13.5417 | 11.3244
ClusterM_RES_83483 | East | -31.0763 | 151.9468 | 1089 | 74 | 13 | 1762 | 5.4 | 0.8 | 16 | 17.5676 | 11.3244
ClusterM_RES_82109 | East | -31.1198 | 152.1897 | 884 | 83 | 13 | 1427 | 2.3 | 0.2 | 67 | 15.6627 | 11.3244
ClusterM_RES_80853 | East | -31.1606 | 151.8906 | 1070 | 63 | 13 | 3444 | 7 | 0.7 | 18 | 20.6349 | 11.3244
ClusterM_RES_90714 | East | -30.7634 | 151.8683 | 898 | 83 | 13 | 3523 | 5.5 | 0.4 | 30 | 15.6627 | 11.3244
ClusterA_RES_13264 | South | -35.8531 | 148.2572 | 1002 | 78 | 12 | 1933 | 3 | 0.2 | 51 | 15.3846 | 10.4533
ClusterA_RES_24111 | South | -35.2778 | 148.4022 | 818 | 75 | 12 | 1352 | 3.1 | 0.4 | 32 | 16 | 10.4533
ClusterB_RES_44628 | Central | -33.3311 | 150.1742 | 1100 | 68 | 12 | 2863 | 6.2 | 0.7 | 18 | 17.6471 | 10.4533
ClusterB_RES_40382 | Central | -33.7956 | 149.9967 | 1131 | 74 | 12 | 537 | 1.4 | 0.2 | 60 | 16.2162 | 10.4533
ClusterB_RES_48229 | Central | -33.0084 | 149.5994 | 922 | 65 | 12 | 2823 | 7.3 | 0.9 | 13 | 18.4615 | 10.4533
ClusterB_RES_48082 | Central | -33.0131 | 149.4703 | 809 | 85 | 12 | 1176 | 2.9 | 0.4 | 34 | 14.1176 | 10.4533
ClusterC_RES_20589 | South | -35.5131 | 149.9461 | 690 | 80 | 12 | 1821 | 3.7 | 0.4 | 33 | 15 | 10.4533
ClusterC_RES_20091 | South | -35.5522 | 149.8042 | 680 | 45 | 12 | 4235 | 13.5 | 2.1 | 6 | 26.6667 | 10.4533
ClusterC_RES_19264 | South | -35.5925 | 149.8031 | 538 | 69 | 12 | 1228 | 2.7 | 0.3 | 40 | 17.3913 | 10.4533
ClusterC_RES_2470 | South | -36.8294 | 149.5242 | 837 | 74 | 12 | 1846 | 4.7 | 0.6 | 20 | 16.2162 | 10.4533
ClusterC_RES_1454 | South | -36.8707 | 149.3997 | 801 | 51 | 12 | 2899 | 8.9 | 1.4 | 9 | 23.5294 | 10.4533
ClusterD_RES_27022 | Central | -35.0725 | 150.0564 | 579 | 92 | 12 | 1368 | 2.8 | 0.3 | 42 | 13.0435 | 10.4533
ClusterD_RES_28229 | Central | -35.0012 | 150.005 | 537 | 95 | 12 | 1943 | 3.7 | 0.3 | 34 | 12.6316 | 10.4533
ClusterD_RES_30770 | Central | -34.7436 | 150.1011 | 640 | 56 | 12 | 2945 | 9.7 | 1.6 | 8 | 21.4286 | 10.4533
ClusterD_RES_32617 | Central | -34.63 | 150.5181 | 669 | 58 | 12 | 1337 | 4.5 | 0.8 | 16 | 20.6897 | 10.4533
ClusterD_RES_33806 | Central | -34.5383 | 150.6356 | 600 | 75 | 12 | 2785 | 6.3 | 0.7 | 17 | 16 | 10.4533
ClusterD_RES_34845 | Central | -34.4197 | 150.7771 | 331 | 70 | 12 | 2240 | 4.3 | 0.4 | 29 | 17.1429 | 10.4533
ClusterD_RES_36017 | Central | -34.3599 | 150.2975 | 705 | 58 | 12 | 5981 | 14.5 | 1.8 | 7 | 20.6897 | 10.4533
ClusterD_RES_36596 | Central | -34.3386 | 150.8696 | 314 | 58 | 12 | 1952 | 6.7 | 1.2 | 10 | 20.6897 | 10.4533
ClusterEI_RES_121392 | North | -29.1086 | 152.2726 | 1022 | 74 | 12 | 1775 | 5 | 0.7 | 18 | 16.2162 | 10.4533
ClusterFGHQR_RES_99824 | North | -30.4922 | 150.9128 | 850 | 85 | 12 | 1628 | 2.8 | 0.2 | 52 | 14.1176 | 10.4533
ClusterFGHQR_RES_126268 | North | -28.5997 | 152.3706 | 569 | 55 | 12 | 2888 | 6.9 | 0.8 | 14 | 21.8182 | 10.4533
ClusterFGHQR_RES_125115 | North | -28.6936 | 152.1089 | 920 | 71 | 12 | 3543 | 8.9 | 1.1 | 11 | 16.9014 | 10.4533
ClusterFGHQR_RES_112947 | North | -29.8731 | 150.8447 | 650 | 79 | 12 | 1565 | 4 | 0.5 | 22 | 15.1899 | 10.4533
ClusterFGHQR_RES_77023 | North | -31.3136 | 151.3164 | 955 | 86 | 12 | 924 | 2 | 0.2 | 58 | 13.9535 | 10.4533
ClusterFGHQR_RES_73711 | North | -31.4017 | 151.4189 | 1284 | 77 | 12 | 2489 | 4.3 | 0.4 | 32 | 15.5844 | 10.4533
ClusterFGHQR_RES_71815 | North | -31.4511 | 151.2639 | 1230 | 86 | 12 | 2001 | 3.8 | 0.4 | 32 | 13.9535 | 10.4533
ClusterFGHQR_RES_71339 | North | -31.4604 | 151.2404 | 1259 | 67 | 12 | 2336 | 5.3 | 0.6 | 20 | 17.9104 | 10.4533
ClusterJ_RES_101654 | North | -30.3794 | 152.3344 | 1250 | 167 | 12 | 2831 | 3.2 | 0.2 | 70 | 7.1856 | 10.4533
ClusterJ_RES_103359 | North | -30.3533 | 152.3694 | 1235 | 84 | 12 | 1253 | 2.7 | 0.3 | 43 | 14.2857 | 10.4533
ClusterJ_RES_107728 | North | -30.1829 | 152.195 | 974 | 78 | 12 | 1130 | 2.8 | 0.4 | 33 | 15.3846 | 10.4533
ClusterK_RES_100120 | North | -30.4622 | 152.3719 | 1309 | 64 | 12 | 1202 | 3 | 0.4 | 33 | 18.75 | 10.4533
ClusterN_RES_116116 | East | -29.6598 | 152.0227 | 1051 | 83 | 12 | 1824 | 5.5 | 0.8 | 15 | 14.4578 | 10.4533
ClusterO_RES_69762 | East | -31.4931 | 152.0683 | 529 | 91 | 12 | 545 | 2 | 0.4 | 34 | 13.1868 | 10.4533
ClusterO_RES_77766 | East | -31.295 | 151.9698 | 1119 | 83 | 12 | 1522 | 4.1 | 0.5 | 21 | 14.4578 | 10.4533
ClusterP_RES_70518 | East | -31.4769 | 151.5965 | 1101 | 82 | 12 | 1359 | 2.1 | 0.2 | 74 | 14.6341 | 10.4533
ClusterM_RES_98429 | East | -30.5336 | 152.001 | 949 | 89 | 12 | 1616 | 3.9 | 0.5 | 25 | 13.4831 | 10.4533
ClusterM_RES_98203 | East | -30.5422 | 152.0533 | 940 | 83 | 12 | 2355 | 4.4 | 0.4 | 29 | 14.4578 | 10.4533
ClusterM_RES_88260 | East | -30.8947 | 151.8525 | 1077 | 62 | 12 | 3044 | 8.8 | 1.3 | 10 | 19.3548 | 10.4533
ClusterM_RES_87925 | East | -30.9071 | 151.8236 | 1151 | 78 | 12 | 1486 | 3.6 | 0.4 | 29 | 15.3846 | 10.4533
ClusterM_RES_85884 | East | -30.9863 | 151.9365 | 1011 | 91 | 12 | 1894 | 3.6 | 0.3 | 35 | 13.1868 | 10.4533
ClusterM_RES_85005 | East | -31.0241 | 151.8156 | 1169 | 83 | 12 | 1302 | 2.5 | 0.2 | 48 | 14.4578 | 10.4533
ClusterM_RES_84924 | East | -31.0267 | 151.7928 | 1140 | 97 | 12 | 1764 | 3.5 | 0.4 | 35 | 12.3711 | 10.4533
ClusterM_RES_84539 | East | -31.039 | 151.9118 | 1081 | 66 | 12 | 1568 | 4.2 | 0.6 | 21 | 18.1818 | 10.4533
ClusterM_RES_81492 | East | -31.1398 | 151.8546 | 1050 | 69 | 12 | 2413 | 5.2 | 0.5 | 22 | 17.3913 | 10.4533
ClusterM_RES_81469 | East | -31.1403 | 151.9358 | 1049 | 53 | 12 | 3507 | 9.6 | 1.3 | 9 | 22.6415 | 10.4533
ClusterM_RES_80727 | East | -31.165 | 151.8644 | 1050 | 71 | 12 | 2247 | 6.8 | 1 | 12 | 16.9014 | 10.4533
ClusterM_RES_92108 | East | -30.7131 | 151.7469 | 1018 | 79 | 12 | 3626 | 5.7 | 0.5 | 26 | 15.1899 | 10.4533
ClusterM_RES_92586 | East | -30.6978 | 151.8036 | 940 | 72 | 12 | 1002 | 1.9 | 0.2 | 66 | 16.6667 | 10.4533
ClusterA_RES_11009 | South | -35.9301 | 147.9357 | 639 | 76 | 11 | 1231 | 3.9 | 0.6 | 18 | 14.4737 | 9.5822
ClusterA_RES_16800 | South | -35.7156 | 148.1353 | 1216 | 67 | 11 | 3296 | 5 | 0.4 | 30 | 16.4179 | 9.5822
ClusterA_RES_16205 | South | -35.7406 | 148.2863 | 1065 | 108 | 11 | 327 | 0.8 | 0.1 | 117 | 10.1852 | 9.5822
ClusterA_RES_15535 | South | -35.765 | 148.1664 | 1129 | 55 | 11 | 3139 | 7.3 | 0.8 | 13 | 20 | 9.5822
ClusterB_RES_41848 | Central | -33.6956 | 150.0664 | 1089 | 61 | 11 | 2281 | 5.9 | 0.8 | 14 | 18.0328 | 9.5822
ClusterB_RES_38286 | Central | -34.1564 | 149.5686 | 886 | 29 | 11 | 3553 | 15.2 | 3.2 | 3 | 37.931 | 9.5822
ClusterB_RES_51210 | Central | -32.6922 | 149.3367 | 688 | 84 | 11 | 1961 | 3.3 | 0.3 | 42 | 13.0952 | 9.5822
ClusterB_RES_51046 | Central | -32.7017 | 150.2572 | 1040 | 76 | 11 | 313 | 1.1 | 0.2 | 63 | 14.4737 | 9.5822
ClusterB_RES_47901 | Central | -33.0176 | 149.4258 | 870 | 69 | 11 | 3429 | 5.7 | 0.5 | 24 | 15.942 | 9.5822
ClusterC_RES_23719 | South | -35.3025 | 150.0281 | 660 | 70 | 11 | 3945 | 6.3 | 0.5 | 21 | 15.7143 | 9.5822
ClusterC_RES_22942 | South | -35.3461 | 150.0203 | 650 | 41 | 11 | 4061 | 11.5 | 1.6 | 6 | 26.8293 | 9.5822
ClusterC_RES_19848 | South | -35.5658 | 149.7189 | 699 | 35 | 11 | 3781 | 13.3 | 2.3 | 5 | 31.4286 | 9.5822
ClusterC_RES_4557 | South | -36.6361 | 149.4488 | 878 | 91 | 11 | 607 | 1.2 | 0.1 | 86 | 12.0879 | 9.5822
ClusterC_RES_8452 | South | -36.1314 | 149.4231 | 1060 | 79 | 11 | 2451 | 4.8 | 0.5 | 23 | 13.9241 | 9.5822
ClusterC_RES_15991 | South | -35.7478 | 149.6683 | 740 | 62 | 11 | 1015 | 3.6 | 0.6 | 18 | 17.7419 | 9.5822
ClusterD_RES_26864 | Central | -35.0786 | 150.0136 | 570 | 78 | 11 | 2793 | 4.9 | 0.4 | 25 | 14.1026 | 9.5822
ClusterD_RES_29515 | Central | -34.7962 | 150.1632 | 590 | 56 | 11 | 3127 | 4.7 | 0.4 | 30 | 19.6429 | 9.5822
ClusterD_RES_30225 | Central | -34.7689 | 149.9764 | 630 | 53 | 11 | 3755 | 9.8 | 1.3 | 9 | 20.7547 | 9.5822
ClusterD_RES_32235 | Central | -34.6453 | 150.4588 | 671 | 58 | 11 | 3361 | 6.7 | 0.7 | 17 | 18.9655 | 9.5822
ClusterD_RES_32721 | Central | -34.6258 | 150.3169 | 680 | 66 | 11 | 4435 | 7.7 | 0.7 | 16 | 16.6667 | 9.5822
ClusterD_RES_33022 | Central | -34.6147 | 150.6389 | 570 | 70 | 11 | 3550 | 7.3 | 0.7 | 15 | 15.7143 | 9.5822
ClusterD_RES_33325 | Central | -34.6042 | 150.6017 | 650 | 57 | 11 | 1553 | 3.8 | 0.5 | 23 | 19.2982 | 9.5822
ClusterD_RES_33896 | Central | -34.5294 | 150.6464 | 579 | 39 | 11 | 3334 | 10.8 | 1.7 | 6 | 28.2051 | 9.5822
ClusterD_RES_35867 | Central | -34.3656 | 150.3042 | 710 | 52 | 11 | 3984 | 10.3 | 1.3 | 9 | 21.1538 | 9.5822
ClusterD_RES_37583 | Central | -34.28 | 150.8994 | 350 | 52 | 11 | 4364 | 9.9 | 1.1 | 10 | 21.1538 | 9.5822
ClusterEI_RES_126476 | North | -28.5542 | 153.0875 | 380 | 64 | 11 | 1840 | 3.4 | 0.3 | 34 | 17.1875 | 9.5822
ClusterEI_RES_126006 | North | -28.6267 | 153.0875 | 417 | 50 | 11 | 2788 | 4.2 | 0.3 | 34 | 22 | 9.5822
ClusterEI_RES_125127 | North | -28.6919 | 153.1031 | 438 | 57 | 11 | 680 | 2.1 | 0.3 | 34 | 19.2982 | 9.5822
ClusterEI_RES_123316 | North | -28.9892 | 152.2561 | 906 | 74 | 11 | 2575 | 4.1 | 0.3 | 35 | 14.8649 | 9.5822
ClusterEI_RES_122792 | North | -29.0272 | 152.1764 | 878 | 58 | 11 | 2929 | 5.8 | 0.6 | 19 | 18.9655 | 9.5822
ClusterEI_RES_113695 | North | -29.8164 | 150.295 | 619 | 62 | 11 | 3576 | 8.9 | 1.1 | 10 | 17.7419 | 9.5822
ClusterFGHQR_RES_88333 | North | -30.8897 | 150.9814 | 840 | 68 | 11 | 1450 | 4 | 0.6 | 19 | 16.1765 | 9.5822
ClusterFGHQR_RES_88051 | North | -30.9029 | 150.9859 | 961 | 78 | 11 | 1419 | 3.2 | 0.4 | 31 | 14.1026 | 9.5822
ClusterFGHQR_RES_81677 | North | -31.1328 | 151.3731 | 1070 | 77 | 11 | 1806 | 3.5 | 0.3 | 32 | 14.2857 | 9.5822
ClusterFGHQR_RES_126944 | North | -28.3819 | 152.3785 | 808 | 91 | 11 | 942 | 2.3 | 0.3 | 38 | 12.0879 | 9.5822
ClusterFGHQR_RES_125572 | North | -28.6544 | 152.1674 | 861 | 56 | 11 | 2397 | 5.1 | 0.6 | 20 | 19.6429 | 9.5822
ClusterFGHQR_RES_124351 | North | -28.7981 | 152.1139 | 980 | 53 | 11 | 3440 | 8.7 | 1.1 | 10 | 20.7547 | 9.5822
ClusterFGHQR_RES_120934 | North | -29.1253 | 151.9617 | 1120 | 59 | 11 | 2393 | 5.1 | 0.5 | 19 | 18.6441 | 9.5822
ClusterFGHQR_RES_76404 | North | -31.33 | 151.3769 | 1170 | 68 | 11 | 1679 | 3.2 | 0.3 | 35 | 16.1765 | 9.5822
ClusterJ_RES_103344 | North | -30.3536 | 152.2489 | 1210 | 123 | 11 | 839 | 1.2 | 0.1 | 127 | 8.9431 | 9.5822
ClusterJ_RES_106052 | North | -30.2518 | 152.151 | 1145 | 87 | 11 | 2056 | 3 | 0.2 | 53 | 12.6437 | 9.5822
ClusterJ_RES_108110 | North | -30.1716 | 152.3508 | 1127 | 91 | 11 | 3590 | 6.1 | 0.5 | 22 | 12.0879 | 9.5822
ClusterK_RES_101045 | North | -30.3947 | 152.4347 | 1360 | 68 | 11 | 4261 | 6.8 | 0.5 | 21 | 16.1765 | 9.5822
ClusterK_RES_101856 | North | -30.3766 | 152.5664 | 1049 | 73 | 11 | 477 | 0.8 | 0.1 | 166 | 15.0685 | 9.5822
ClusterK_RES_102085 | North | -30.3731 | 152.4206 | 1337 | 84 | 11 | 4343 | 9.1 | 0.9 | 11 | 13.0952 | 9.5822
ClusterK_RES_104212 | North | -30.335 | 152.5483 | 1117 | 55 | 11 | 1877 | 5.6 | 0.8 | 13 | 20 | 9.5822
ClusterK_RES_103860 | North | -30.3439 | 152.7067 | 717 | 38 | 11 | 3143 | 10 | 1.6 | 7 | 28.9474 | 9.5822
ClusterK_RES_103842 | North | -30.3442 | 152.5534 | 1121 | 79 | 11 | 2523 | 4.8 | 0.5 | 24 | 13.9241 | 9.5822
ClusterK_RES_103829 | North | -30.3444 | 152.7253 | 730 | 87 | 11 | 2322 | 4.4 | 0.4 | 26 | 12.6437 | 9.5822
ClusterL_RES_63988 | East | -31.6161 | 152.2658 | 550 | 74 | 11 | 1607 | 3.1 | 0.3 | 37 | 14.8649 | 9.5822
ClusterL_RES_65545 | East | -31.5811 | 152.4512 | 571 | 75 | 11 | 1272 | 1.9 | 0.1 | 80 | 14.6667 | 9.5822
ClusterL_RES_65680 | East | -31.5783 | 152.2556 | 569 | 75 | 11 | 2592 | 5.5 | 0.6 | 18 | 14.6667 | 9.5822
ClusterN_RES_111118 | East | -30.0406 | 152.651 | 559 | 69 | 11 | 2289 | 5 | 0.5 | 20 | 15.942 | 9.5822
ClusterN_RES_114955 | East | -29.7709 | 152.3063 | 711 | 82 | 11 | 3097 | 7.1 | 0.8 | 14 | 13.4146 | 9.5822
ClusterN_RES_116658 | East | -29.6154 | 152.1186 | 936 | 77 | 11 | 916 | 2.7 | 0.4 | 29 | 14.2857 | 9.5822
ClusterP_RES_67711 | East | -31.5303 | 151.7758 | 898 | 73 | 11 | 1738 | 3.3 | 0.3 | 37 | 15.0685 | 9.5822
ClusterP_RES_67806 | East | -31.5292 | 151.6578 | 919 | 52 | 11 | 2065 | 5.3 | 0.7 | 16 | 21.1538 | 9.5822
ClusterP_RES_70099 | East | -31.4858 | 151.6008 | 1059 | 75 | 11 | 684 | 2.1 | 0.3 | 35 | 14.6667 | 9.5822
ClusterP_RES_74404 | East | -31.3804 | 151.5453 | 1291 | 47 | 11 | 3165 | 9.6 | 1.5 | 7 | 23.4043 | 9.5822
ClusterM_RES_99822 | East | -30.4925 | 152.0176 | 971 | 70 | 11 | 3127 | 7 | 0.8 | 14 | 15.7143 | 9.5822
ClusterM_RES_99547 | East | -30.5021 | 152.0226 | 958 | 60 | 11 | 1797 | 4.8 | 0.6 | 16 | 18.3333 | 9.5822
ClusterM_RES_98524 | East | -30.5303 | 151.9156 | 997 | 50 | 11 | 4146 | 10.3 | 1.3 | 8 | 22 | 9.5822
ClusterM_RES_96597 | East | -30.5794 | 151.8356 | 958 | 39 | 11 | 3406 | 10.7 | 1.7 | 6 | 28.2051 | 9.5822
ClusterM_RES_95357 | East | -30.6022 | 151.8225 | 940 | 73 | 11 | 2994 | 5.3 | 0.5 | 24 | 15.0685 | 9.5822
ClusterM_RES_89468 | East | -30.8208 | 151.7492 | 1060 | 82 | 11 | 2822 | 4.4 | 0.3 | 32 | 13.4146 | 9.5822
ClusterM_RES_89091 | East | -30.8378 | 151.79 | 1006 | 40 | 11 | 3734 | 11.8 | 1.9 | 6 | 27.5 | 9.5822
ClusterM_RES_81432 | East | -31.1413 | 152.1712 | 898 | 72 | 11 | 1008 | 1.9 | 0.2 | 59 | 15.2778 | 9.5822
ClusterM_RES_80272 | East | -31.1821 | 151.9241 | 1013 | 71 | 11 | 1108 | 1.5 | 0.1 | 107 | 15.493 | 9.5822
ClusterM_RES_92104 | East | -30.7133 | 151.7672 | 1025 | 88 | 11 | 1639 | 2.6 | 0.2 | 50 | 12.5 | 9.5822
ClusterM_RES_91854 | East | -30.7206 | 151.7551 | 1049 | 55 | 11 | 3316 | 8.3 | 1 | 11 | 20 | 9.5822
ClusterM_RES_92756 | East | -30.6917 | 151.7158 | 970 | 55 | 11 | 2591 | 7.4 | 1.1 | 10 | 20 | 9.5822
ClusterA_RES_9922 | South | -35.9697 | 148.1911 | 760 | 48 | 10 | 3745 | 8.8 | 1 | 10 | 20.8333 | 8.7111
ClusterA_RES_12241 | South | -35.8897 | 148.3281 | 1030 | 87 | 10 | 1997 | 3.6 | 0.3 | 30 | 11.4943 | 8.7111
ClusterA_RES_10298 | South | -35.9531 | 148.2244 | 716 | 70 | 10 | 992 | 2.2 | 0.2 | 40 | 14.2857 | 8.7111
ClusterA_RES_17038 | South | -35.705 | 148.1106 | 1209 | 64 | 10 | 1666 | 3.9 | 0.5 | 22 | 15.625 | 8.7111
ClusterA_RES_16650 | South | -35.7221 | 148.0879 | 1205 | 58 | 10 | 2896 | 6.3 | 0.7 | 15 | 17.2414 | 8.7111
ClusterA_RES_19329 | South | -35.5889 | 148.1803 | 1019 | 65 | 10 | 2766 | 4.9 | 0.4 | 22 | 15.3846 | 8.7111
ClusterA_RES_20700 | South | -35.5059 | 148.1616 | 700 | 55 | 10 | 1983 | 5.7 | 0.8 | 12 | 18.1818 | 8.7111
ClusterA_RES_27682 | South | -35.0368 | 148.538 | 683 | 59 | 10 | 788 | 1.7 | 0.2 | 52 | 16.9492 | 8.7111
ClusterA_RES_27576 | South | -35.0421 | 148.555 | 752 | 85 | 10 | 2080 | 3.7 | 0.3 | 30 | 11.7647 | 8.7111
ClusterA_RES_27086 | South | -35.0697 | 148.5533 | 779 | 40 | 10 | 2611 | 8.2 | 1.3 | 8 | 25 | 8.7111
ClusterA_RES_26709 | South | -35.0863 | 148.5906 | 719 | 62 | 10 | 2739 | 5.3 | 0.5 | 19 | 16.129 | 8.7111
ClusterA_RES_24877 | South | -35.2275 | 148.6397 | 840 | 64 | 10 | 1232 | 3.8 | 0.6 | 16 | 15.625 | 8.7111
ClusterA_RES_24544 | South | -35.2494 | 148.6318 | 930 | 57 | 10 | 1053 | 3.4 | 0.6 | 17 | 17.5439 | 8.7111
ClusterB_RES_46269 | Central | -33.1019 | 149.5156 | 870 | 63 | 10 | 3038 | 4.7 | 0.4 | 27 | 15.873 | 8.7111
ClusterB_RES_44148 | Central | -33.4488 | 150.6358 | 504 | 40 | 10 | 2999 | 7.9 | 1 | 9 | 25 | 8.7111
ClusterB_RES_42607 | Central | -33.6386 | 150.0356 | 1020 | 55 | 10 | 1611 | 5.3 | 0.9 | 11 | 18.1818 | 8.7111
ClusterB_RES_38337 | Central | -34.1497 | 149.5836 | 860 | 120 | 10 | 5489 | 4.7 | 0.2 | 48 | 8.3333 | 8.7111
ClusterB_RES_51429 | Central | -32.6803 | 150.0708 | 768 | 52 | 10 | 4213 | 9.7 | 1.1 | 9 | 19.2308 | 8.7111
ClusterB_RES_50885 | Central | -32.7124 | 150.2421 | 1119 | 52 | 10 | 4702 | 8.8 | 0.8 | 12 | 19.2308 | 8.7111
ClusterB_RES_48122 | Central | -33.0121 | 149.4182 | 861 | 67 | 10 | 1625 | 3.7 | 0.4 | 23 | 14.9254 | 8.7111
ClusterC_RES_21666 | South | -35.4308 | 149.9869 | 675 | 82 | 10 | 1712 | 3 | 0.3 | 38 | 12.1951 | 8.7111
ClusterC_RES_20333 | South | -35.5382 | 149.7679 | 691 | 67 | 10 | 2685 | 5.7 | 0.6 | 17 | 14.9254 | 8.7111
ClusterC_RES_4831 | South | -36.6269 | 148.5556 | 717 | 69 | 10 | 695 | 1.5 | 0.2 | 62 | 14.4928 | 8.7111
ClusterC_RES_363 | South | -37.1528 | 149.2481 | 815 | 76 | 10 | 2680 | 5 | 0.5 | 22 | 13.1579 | 8.7111
ClusterC_RES_9119 | South | -36.0853 | 148.9522 | 1126 | 67 | 10 | 703 | 1.8 | 0.2 | 39 | 14.9254 | 8.7111
ClusterC_RES_6378 | South | -36.5569 | 148.5367 | 1179 | 62 | 10 | 1859 | 3.5 | 0.3 | 29 | 16.129 | 8.7111
ClusterD_RES_29640 | Central | -34.7906 | 149.9744 | 588 | 99 | 10 | 3245 | 2.2 | 0.1 | 135 | 10.101 | 8.7111
ClusterD_RES_31041 | Central | -34.7267 | 150.1042 | 640 | 59 | 10 | 2095 | 4.3 | 0.4 | 22 | 16.9492 | 8.7111
ClusterD_RES_31089 | Central | -34.724 | 150.0958 | 622 | 49 | 10 | 3176 | 7.9 | 1 | 10 | 20.4082 | 8.7111
ClusterD_RES_31110 | Central | -34.7219 | 150.0317 | 618 | 25 | 10 | 2771 | 12.8 | 3 | 3 | 40 | 8.7111
ClusterD_RES_31696 | Central | -34.6714 | 150.3777 | 548 | 97 | 10 | 1616 | 3 | 0.3 | 36 | 10.3093 | 8.7111
ClusterD_RES_32135 | Central | -34.65 | 150.5222 | 647 | 44 | 10 | 2640 | 8.2 | 1.3 | 8 | 22.7273 | 8.7111
ClusterD_RES_32287 | Central | -34.6439 | 150.535 | 634 | 54 | 10 | 2317 | 6.7 | 1 | 10 | 18.5185 | 8.7111
ClusterD_RES_33238 | Central | -34.6072 | 150.5567 | 689 | 55 | 10 | 1190 | 2.7 | 0.3 | 31 | 18.1818 | 8.7111
ClusterD_RES_34462 | Central | -34.4439 | 150.062 | 616 | 82 | 10 | 1265 | 1.8 | 0.1 | 80 | 12.1951 | 8.7111
ClusterD_RES_35865 | Central | -34.3658 | 150.3147 | 730 | 51 | 10 | 3531 | 8.5 | 1 | 10 | 19.6078 | 8.7111
ClusterD_RES_36327 | Central | -34.3489 | 150.1447 | 672 | 56 | 10 | 2418 | 3.6 | 0.3 | 36 | 17.8571 | 8.7111
ClusterEI_RES_123035 | North | -29.0083 | 152.2433 | 850 | 93 | 10 | 740 | 1.8 | 0.2 | 46 | 10.7527 | 8.7111
ClusterEI_RES_110375 | North | -30.0714 | 150.5047 | 780 | 60 | 10 | 2569 | 5.1 | 0.5 | 19 | 16.6667 | 8.7111
ClusterEI_RES_101457 | North | -30.3835 | 150.3242 | 910 | 88 | 10 | 1268 | 2.9 | 0.3 | 30 | 11.3636 | 8.7111
ClusterFGHQR_RES_91728 | North | -30.725 | 150.9889 | 800 | 49 | 10 | 2782 | 7.9 | 1.1 | 9 | 20.4082 | 8.7111
ClusterFGHQR_RES_91265 | North | -30.7445 | 150.9919 | 827 | 69 | 10 | 1473 | 3.7 | 0.5 | 21 | 14.4928 | 8.7111
ClusterFGHQR_RES_88405 | North | -30.8831 | 150.9569 | 780 | 73 | 10 | 597 | 1.3 | 0.1 | 77 | 13.6986 | 8.7111
ClusterFGHQR_RES_87339 | North | -30.9425 | 151.1217 | 950 | 43 | 10 | 4171 | 10.4 | 1.3 | 8 | 23.2558 | 8.7111
ClusterFGHQR_RES_58573 | North | -31.8039 | 150.0149 | 988 | 49 | 10 | 2211 | 4.9 | 0.5 | 18 | 20.4082 | 8.7111
ClusterFGHQR_RES_45551 | North | -33.1735 | 151.2158 | 341 | 42 | 10 | 3689 | 10.4 | 1.5 | 7 | 23.8095 | 8.7111
ClusterFGHQR_RES_124841 | North | -28.7389 | 152.1175 | 940 | 49 | 10 | 2642 | 6.7 | 0.8 | 12 | 20.4082 | 8.7111
ClusterFGHQR_RES_124691 | North | -28.7499 | 152.1154 | 965 | 47 | 10 | 3448 | 8.3 | 1 | 10 | 21.2766 | 8.7111
ClusterFGHQR_RES_124544 | North | -28.7653 | 152.1036 | 940 | 49 | 10 | 2861 | 7.6 | 1 | 10 | 20.4082 | 8.7111
ClusterFGHQR_RES_121831 | North | -29.0897 | 151.6575 | 710 | 61 | 10 | 2690 | 5.4 | 0.5 | 19 | 16.3934 | 8.7111
ClusterFGHQR_RES_121665 | North | -29.0958 | 151.6436 | 690 | 44 | 10 | 2779 | 7.9 | 1.1 | 9 | 22.7273 | 8.7111
ClusterFGHQR_RES_119958 | North | -29.1619 | 151.9374 | 986 | 60 | 10 | 2008 | 3.2 | 0.3 | 40 | 16.6667 | 8.7111
ClusterFGHQR_RES_119230 | North | -29.2139 | 151.4522 | 660 | 61 | 10 | 872 | 3.1 | 0.5 | 19 | 16.3934 | 8.7111
ClusterFGHQR_RES_118381 | North | -29.2747 | 151.7097 | 1090 | 58 | 10 | 1908 | 5.4 | 0.8 | 13 | 17.2414 | 8.7111
ClusterFGHQR_RES_113066 | North | -29.8669 | 150.8611 | 670 | 62 | 10 | 4226 | 8.2 | 0.8 | 13 | 16.129 | 8.7111
ClusterFGHQR_RES_102502 | North | -30.3669 | 150.8665 | 969 | 57 | 10 | 1089 | 3 | 0.4 | 25 | 17.5439 | 8.7111
ClusterFGHQR_RES_73589 | North | -31.4061 | 151.2767 | 1210 | 82 | 10 | 2463 | 3.8 | 0.3 | 35 | 12.1951 | 8.7111
ClusterFGHQR_RES_70973 | North | -31.4675 | 151.2761 | 1159 | 61 | 10 | 859 | 2.4 | 0.3 | 30 | 16.3934 | 8.7111
ClusterFGHQR_RES_70317 | North | -31.4812 | 151.1936 | 1079 | 71 | 10 | 2127 | 3.3 | 0.2 | 40 | 14.0845 | 8.7111
ClusterFGHQR_RES_69078 | North | -31.5058 | 151.2361 | 1282 | 45 | 10 | 4027 | 9.4 | 1.1 | 9 | 22.2222 | 8.7111
ClusterJ_RES_102600 | North | -30.3658 | 152.325 | 1238 | 73 | 10 | 2267 | 4.4 | 0.4 | 25 | 13.6986 | 8.7111
ClusterJ_RES_103451 | North | -30.3517 | 152.2867 | 1222 | 50 | 10 | 4553 | 9.2 | 0.9 | 10 | 20 | 8.7111
ClusterJ_RES_103878 | North | -30.3435 | 152.3459 | 1222 | 50 | 10 | 2078 | 6.6 | 1.1 | 9 | 20 | 8.7111
ClusterJ_RES_105265 | North | -30.2889 | 152.2199 | 1173 | 56 | 10 | 2887 | 4.9 | 0.4 | 25 | 17.8571 | 8.7111
ClusterJ_RES_108129 | North | -30.1712 | 152.078 | 978 | 71 | 10 | 508 | 0.9 | 0.1 | 134 | 14.0845 | 8.7111
ClusterJ_RES_109076 | North | -30.1372 | 152.3644 | 1120 | 61 | 10 | 3064 | 6.9 | 0.8 | 13 | 16.3934 | 8.7111
ClusterJ_RES_109361 | North | -30.1231 | 152.3628 | 1102 | 38 | 10 | 2647 | 8.1 | 1.2 | 8 | 26.3158 | 8.7111
ClusterJ_RES_109652 | North | -30.1089 | 152.0547 | 1090 | 38 | 10 | 3302 | 9.3 | 1.3 | 7 | 26.3158 | 8.7111
ClusterK_RES_100422 | North | -30.4266 | 152.3767 | 1379 | 60 | 10 | 3111 | 5.2 | 0.4 | 24 | 16.6667 | 8.7111
ClusterK_RES_100859 | North | -30.4011 | 152.7006 | 752 | 56 | 10 | 2650 | 6.6 | 0.8 | 12 | 17.8571 | 8.7111
ClusterK_RES_102017 | North | -30.3742 | 152.6742 | 765 | 65 | 10 | 1505 | 2.6 | 0.2 | 45 | 15.3846 | 8.7111
ClusterK_RES_102309 | North | -30.3697 | 152.4213 | 1298 | 94 | 10 | 1198 | 1.8 | 0.1 | 79 | 10.6383 | 8.7111
ClusterK_RES_102521 | North | -30.3669 | 152.4767 | 1179 | 57 | 10 | 686 | 2.3 | 0.4 | 26 | 17.5439 | 8.7111
ClusterL_RES_63658 | East | -31.6233 | 152.4531 | 620 | 78 | 10 | 1808 | 3.2 | 0.3 | 37 | 12.8205 | 8.7111
ClusterL_RES_64582 | East | -31.6003 | 152.4147 | 620 | 65 | 10 | 1620 | 2.6 | 0.2 | 52 | 15.3846 | 8.7111
ClusterN_RES_105190 | East | -30.2932 | 152.895 | 541 | 52 | 10 | 2855 | 6.8 | 0.8 | 12 | 19.2308 | 8.7111
ClusterP_RES_56732 | East | -31.8575 | 151.7633 | 690 | 65 | 10 | 1522 | 3.6 | 0.4 | 24 | 15.3846 | 8.7111
ClusterP_RES_74258 | East | -31.385 | 151.5603 | 1317 | 33 | 10 | 3026 | 10.3 | 1.8 | 6 | 30.303 | 8.7111
ClusterM_RES_97269 | East | -30.5678 | 151.99 | 999 | 72 | 10 | 2361 | 3.8 | 0.3 | 32 | 13.8889 | 8.7111
ClusterM_RES_96960 | East | -30.5736 | 151.9486 | 970 | 68 | 10 | 2162 | 3.1 | 0.2 | 43 | 14.7059 | 8.7111
ClusterM_RES_95740 | East | -30.5953 | 152.1253 | 950 | 67 | 10 | 2064 | 5.5 | 0.7 | 14 | 14.9254 | 8.7111
ClusterM_RES_95516 | East | -30.5996 | 152.1756 | 936 | 73 | 10 | 3209 | 5.3 | 0.4 | 23 | 13.6986 | 8.7111
ClusterM_RES_94184 | East | -30.635 | 151.7639 | 999 | 53 | 10 | 3499 | 8.7 | 1.1 | 9 | 18.8679 | 8.7111
ClusterM_RES_93687 | East | -30.6508 | 152.0588 | 879 | 56 | 10 | 2379 | 4.8 | 0.5 | 21 | 17.8571 | 8.7111
ClusterM_RES_85412 | East | -31.0081 | 151.8439 | 1210 | 68 | 10 | 3313 | 6.4 | 0.6 | 17 | 14.7059 | 8.7111
ClusterM_RES_85004 | East | -31.0242 | 151.9353 | 1000 | 72 | 10 | 1821 | 4 | 0.4 | 22 | 13.8889 | 8.7111
ClusterM_RES_84381 | East | -31.0442 | 151.7663 | 1005 | 80 | 10 | 2955 | 6.1 | 0.6 | 16 | 12.5 | 8.7111
ClusterM_RES_83585 | East | -31.0728 | 151.7353 | 1170 | 57 | 10 | 2589 | 5.1 | 0.5 | 20 | 17.5439 | 8.7111
ClusterM_RES_81663 | East | -31.1331 | 152.1911 | 928 | 58 | 10 | 1707 | 2.8 | 0.2 | 47 | 17.2414 | 8.7111
ClusterM_RES_80744 | East | -31.1644 | 152.0928 | 838 | 69 | 10 | 811 | 1.6 | 0.2 | 67 | 14.4928 | 8.7111
ClusterM_RES_80542 | East | -31.1718 | 152.1002 | 892 | 74 | 10 | 2155 | 4.8 | 0.5 | 19 | 13.5135 | 8.7111
ClusterM_RES_79986 | East | -31.1925 | 151.9797 | 958 | 29 | 10 | 2863 | 10.9 | 2.1 | 5 | 34.4828 | 8.7111
ClusterM_RES_91992 | East | -30.7172 | 151.8072 | 1050 | 40 | 10 | 3619 | 10.3 | 1.5 | 7 | 25 | 8.7111
ClusterA_RES_12398 | South | -35.8846 | 148.324 | 1025 | 57 | 9 | 855 | 1.7 | 0.2 | 53 | 15.7895 | 7.84
ClusterA_RES_11300 | South | -35.9189 | 147.9161 | 710 | 49 | 9 | 2050 | 6.4 | 1 | 9 | 18.3673 | 7.84
ClusterA_RES_18514 | South | -35.6183 | 148.2328 | 1050 | 51 | 9 | 2506 | 6.2 | 0.8 | 12 | 17.6471 | 7.84
ClusterA_RES_23125 | South | -35.3369 | 148.4886 | 1005 | 51 | 9 | 1662 | 4.9 | 0.7 | 12 | 17.6471 | 7.84
ClusterB_RES_46369 | Central | -33.0969 | 149.4746 | 798 | 81 | 9 | 2054 | 3.1 | 0.2 | 40 | 11.1111 | 7.84
ClusterB_RES_45882 | Central | -33.1292 | 149.3658 | 810 | 67 | 9 | 2581 | 4.9 | 0.5 | 19 | 13.4328 | 7.84
ClusterB_RES_44584 | Central | -33.3344 | 150.1606 | 1004 | 47 | 9 | 1213 | 3 | 0.4 | 24 | 19.1489 | 7.84
ClusterB_RES_41556 | Central | -33.7059 | 150.0838 | 1052 | 40 | 9 | 2322 | 6.2 | 0.8 | 10 | 22.5 | 7.84
ClusterB_RES_51363 | Central | -32.6844 | 150.2289 | 1010 | 90 | 9 | 3191 | 5.1 | 0.4 | 21 | 10 | 7.84
ClusterB_RES_51087 | Central | -32.6992 | 149.3622 | 740 | 51 | 9 | 2932 | 5.2 | 0.5 | 19 | 17.6471 | 7.84
ClusterB_RES_48154 | Central | -33.0108 | 149.4956 | 829 | 62 | 9 | 1990 | 3.5 | 0.3 | 29 | 14.5161 | 7.84
ClusterC_RES_21369 | South | -35.4544 | 149.9705 | 673 | 45 | 9 | 3027 | 5.5 | 0.5 | 19 | 20 | 7.84
ClusterC_RES_20642 | South | -35.5103 | 149.9343 | 659 | 32 | 9 | 2473 | 8.4 | 1.4 | 6 | 28.125 | 7.84
ClusterC_RES_18905 | South | -35.6044 | 149.8128 | 580 | 64 | 9 | 1010 | 2.5 | 0.3 | 28 | 14.0625 | 7.84
ClusterC_RES_3113 | South | -36.7656 | 148.867 | 781 | 71 | 9 | 1518 | 4 | 0.5 | 18 | 12.6761 | 7.84
ClusterC_RES_2386 | South | -36.8331 | 148.7989 | 700 | 65 | 9 | 385 | 1.3 | 0.2 | 45 | 13.8462 | 7.84
ClusterC_RES_1072 | South | -36.9003 | 149.3981 | 830 | 70 | 9 | 2842 | 6.3 | 0.7 | 12 | 12.8571 | 7.84
ClusterC_RES_7677 | South | -36.2444 | 149.5311 | 930 | 70 | 9 | 1619 | 2.4 | 0.2 | 48 | 12.8571 | 7.84
ClusterC_RES_6923 | South | -36.4622 | 149.4532 | 1107 | 66 | 9 | 2722 | 4.2 | 0.3 | 26 | 13.6364 | 7.84
ClusterC_RES_6810 | South | -36.4892 | 149.4417 | 1077 | 32 | 9 | 2369 | 7.1 | 1.1 | 8 | 28.125 | 7.84
ClusterC_RES_6790 | South | -36.4928 | 148.6797 | 1090 | 60 | 9 | 2258 | 5.5 | 0.7 | 14 | 15 | 7.84
ClusterC_RES_6776 | South | -36.4947 | 149.4622 | 1137 | 45 | 9 | 1896 | 6.1 | 1 | 9 | 20 | 7.84
ClusterC_RES_6427 | South | -36.5508 | 149.4472 | 1005 | 58 | 9 | 1247 | 3 | 0.4 | 26 | 15.5172 | 7.84
ClusterC_RES_6261 | South | -36.5717 | 149.4383 | 980 | 71 | 9 | 1053 | 2.1 | 0.2 | 42 | 12.6761 | 7.84
ClusterC_RES_18584 | South | -35.6158 | 149.7292 | 760 | 35 | 9 | 2673 | 9.3 | 1.6 | 6 | 25.7143 | 7.84
ClusterC_RES_15216 | South | -35.7753 | 149.2967 | 1180 | 65 | 9 | 1680 | 3.4 | 0.3 | 26 | 13.8462 | 7.84
ClusterD_RES_27177 | Central | -35.0635 | 150.0428 | 611 | 59 | 9 | 2273 | 4 | 0.4 | 25 | 15.2542 | 7.84
ClusterD_RES_27957 | Central | -35.0225 | 150.3564 | 398 | 55 | 9 | 2423 | 5.1 | 0.5 | 16 | 16.3636 | 7.84
ClusterD_RES_28423 | Central | -34.9856 | 150.0144 | 546 | 66 | 9 | 1095 | 1.7 | 0.1 | 66 | 13.6364 | 7.84
ClusterD_RES_29938 | Central | -34.7778 | 150.1761 | 538 | 66 | 9 | 870 | 2.3 | 0.3 | 27 | 13.6364 | 7.84
ClusterD_RES_30043 | Central | -34.7742 | 150.1551 | 511 | 66 | 9 | 291 | 0.8 | 0.1 | 83 | 13.6364 | 7.84
ClusterD_RES_32470 | Central | -34.6367 | 150.6628 | 569 | 24 | 9 | 2713 | 11.5 | 2.4 | 4 | 37.5 | 7.84
ClusterD_RES_32914 | Central | -34.6178 | 150.6206 | 564 | 47 | 9 | 2034 | 5.5 | 0.7 | 12 | 19.1489 | 7.84
ClusterD_RES_32930 | Central | -34.6172 | 150.455 | 659 | 47 | 9 | 3012 | 7.4 | 0.9 | 10 | 19.1489 | 7.84
ClusterD_RES_33113 | Central | -34.6125 | 150.6731 | 580 | 53 | 9 | 3738 | 8.2 | 0.9 | 10 | 16.9811 | 7.84
ClusterD_RES_33839 | Central | -34.5347 | 150.6317 | 589 | 49 | 9 | 3515 | 7.6 | 0.8 | 11 | 18.3673 | 7.84
ClusterD_RES_34535 | Central | -34.4391 | 150.7248 | 459 | 69 | 9 | 2448 | 3.9 | 0.3 | 31 | 13.0435 | 7.84
ClusterD_RES_34656 | Central | -34.4312 | 150.0642 | 648 | 58 | 9 | 1983 | 3.5 | 0.3 | 29 | 15.5172 | 7.84
ClusterD_RES_35005 | Central | -34.4088 | 150.8137 | 329 | 46 | 9 | 1464 | 5 | 0.9 | 11 | 19.5652 | 7.84
ClusterD_RES_37137 | Central | -34.3164 | 150.0014 | 797 | 66 | 9 | 1204 | 2.6 | 0.3 | 31 | 13.6364 | 7.84
ClusterD_RES_37533 | Central | -34.2878 | 150.8969 | 340 | 58 | 9 | 2665 | 6.4 | 0.8 | 12 | 15.5172 | 7.84
ClusterEI_RES_122430 | North | -29.0636 | 152.1771 | 807 | 74 | 9 | 967 | 2.1 | 0.2 | 41 | 12.1622 | 7.84
ClusterEI_RES_121860 | North | -29.0889 | 152.4236 | 696 | 57 | 9 | 2473 | 4.6 | 0.4 | 20 | 15.7895 | 7.84
ClusterEI_RES_121581 | North | -29.1006 | 152.4253 | 699 | 41 | 9 | 3391 | 8 | 1 | 9 | 21.9512 | 7.84
ClusterEI_RES_120929 | North | -29.1254 | 152.2721 | 1004 | 61 | 9 | 872 | 1.9 | 0.2 | 44 | 14.7541 | 7.84
ClusterEI_RES_118240 | North | -29.2911 | 152.4433 | 414 | 63 | 9 | 1615 | 2.2 | 0.2 | 58 | 14.2857 | 7.84
ClusterEI_RES_117921 | North | -29.3548 | 152.5921 | 325 | 51 | 9 | 887 | 1.6 | 0.2 | 57 | 17.6471 | 7.84
ClusterEI_RES_103304 | North | -30.3543 | 150.2418 | 889 | 62 | 9 | 1873 | 3.5 | 0.3 | 27 | 14.5161 | 7.84
ClusterEI_RES_101335 | North | -30.3865 | 150.2527 | 842 | 45 | 9 | 953 | 4 | 0.8 | 10 | 20 | 7.84
ClusterEI_RES_113790 | North | -29.8128 | 150.3033 | 610 | 47 | 9 | 3044 | 7.4 | 0.9 | 10 | 19.1489 | 7.84
ClusterFGHQR_RES_99691 | North | -30.4975 | 150.9392 | 900 | 54 | 9 | 2366 | 5.7 | 0.7 | 13 | 16.6667 | 7.84
ClusterFGHQR_RES_56495 | North | -31.8639 | 151.9431 | 497 | 70 | 9 | 1607 | 2 | 0.1 | 74 | 12.8571 | 7.84
ClusterFGHQR_RES_126388 | North | -28.5747 | 152.1911 | 646 | 58 | 9 | 916 | 1.8 | 0.2 | 47 | 15.5172 | 7.84
ClusterFGHQR_RES_124301 | North | -28.8117 | 152.1242 | 1040 | 29 | 9 | 3075 | 10.9 | 1.9 | 5 | 31.0345 | 7.84
ClusterFGHQR_RES_123890 | North | -28.9061 | 151.6833 | 960 | 52 | 9 | 1682 | 3.5 | 0.4 | 25 | 17.3077 | 7.84
ClusterFGHQR_RES_118844 | North | -29.2537 | 151.4433 | 694 | 77 | 9 | 3336 | 6.7 | 0.7 | 14 | 11.6883 | 7.84
ClusterFGHQR_RES_101956 | North | -30.375 | 150.8569 | 934 | 46 | 9 | 2312 | 4 | 0.3 | 27 | 19.5652 | 7.84
ClusterFGHQR_RES_71875 | North | -31.4497 | 151.2812 | 1188 | 68 | 9 | 1212 | 2.4 | 0.2 | 37 | 13.2353 | 7.84
ClusterFGHQR_RES_62663 | North | -31.6542 | 151.4747 | 660 | 64 | 9 | 1455 | 2.4 | 0.2 | 45 | 14.0625 | 7.84
ClusterJ_RES_101500 | North | -30.3828 | 152.3303 | 1240 | 64 | 9 | 3132 | 4.6 | 0.3 | 29 | 14.0625 | 7.84
ClusterJ_RES_105302 | North | -30.2864 | 152.2319 | 1114 | 71 | 9 | 1509 | 1.8 | 0.1 | 79 | 12.6761 | 7.84
ClusterJ_RES_107330 | North | -30.1983 | 152.1006 | 1040 | 68 | 9 | 1065 | 1.4 | 0.1 | 94 | 13.2353 | 7.84
ClusterJ_RES_107791 | North | -30.181 | 152.2114 | 1012 | 85 | 9 | 1683 | 2.7 | 0.2 | 41 | 10.5882 | 7.84
ClusterJ_RES_108302 | North | -30.1664 | 152.1031 | 1000 | 52 | 9 | 1807 | 3.5 | 0.3 | 26 | 17.3077 | 7.84
ClusterJ_RES_109508 | North | -30.1146 | 152.4034 | 1129 | 31 | 9 | 3157 | 10.1 | 1.6 | 5 | 29.0323 | 7.84
ClusterJ_RES_113089 | North | -29.8653 | 152.0392 | 959 | 55 | 9 | 1258 | 3.4 | 0.5 | 20 | 16.3636 | 7.84
ClusterJ_RES_114120 | North | -29.8037 | 152.1547 | 863 | 73 | 9 | 1892 | 3.4 | 0.3 | 31 | 12.3288 | 7.84
ClusterJ_RES_114947 | North | -29.7713 | 152.0547 | 1102 | 56 | 9 | 2990 | 6.9 | 0.8 | 12 | 16.0714 | 7.84
ClusterK_RES_101185 | North | -30.3907 | 152.4031 | 1306 | 65 | 9 | 1119 | 2.8 | 0.4 | 25 | 13.8462 | 7.84
ClusterK_RES_101919 | North | -30.3756 | 152.5549 | 1070 | 55 | 9 | 670 | 1.6 | 0.2 | 53 | 16.3636 | 7.84
ClusterK_RES_101996 | North | -30.3744 | 152.5439 | 1160 | 31 | 9 | 3177 | 10.2 | 1.6 | 6 | 29.0323 | 7.84
ClusterK_RES_102398 | North | -30.3683 | 152.6647 | 770 | 61 | 9 | 1054 | 2.5 | 0.3 | 34 | 14.7541 | 7.84
ClusterK_RES_102908 | North | -30.3612 | 152.5888 | 971 | 61 | 9 | 493 | 1.3 | 0.2 | 57 | 14.7541 | 7.84
ClusterL_RES_64583 | East | -31.6003 | 152.4989 | 548 | 66 | 9 | 2478 | 3 | 0.2 | 50 | 13.6364 | 7.84
ClusterL_RES_64722 | East | -31.5975 | 152.3051 | 589 | 51 | 9 | 2369 | 4.4 | 0.4 | 23 | 17.6471 | 7.84
ClusterN_RES_109214 | East | -30.1311 | 152.8483 | 530 | 56 | 9 | 4201 | 7.9 | 0.7 | 13 | 16.0714 | 7.84
ClusterN_RES_110551 | East | -30.0639 | 152.5625 | 720 | 53 | 9 | 2315 | 6.3 | 0.8 | 11 | 16.9811 | 7.84
ClusterN_RES_111742 | East | -29.9853 | 152.3426 | 871 | 60 | 9 | 2183 | 4.3 | 0.4 | 20 | 15 | 7.84
ClusterN_RES_114022 | East | -29.8056 | 152.4374 | 671 | 79 | 9 | 2249 | 3.8 | 0.3 | 31 | 11.3924 | 7.84
ClusterN_RES_114487 | East | -29.7932 | 152.3019 | 741 | 71 | 9 | 1820 | 3.2 | 0.3 | 33 | 12.6761 | 7.84
ClusterN_RES_114854 | East | -29.7767 | 152.303 | 723 | 69 | 9 | 2587 | 4.7 | 0.4 | 22 | 13.0435 | 7.84
ClusterN_RES_116124 | East | -29.6594 | 152.0795 | 973 | 76 | 9 | 1277 | 2.3 | 0.2 | 50 | 11.8421 | 7.84
ClusterN_RES_116473 | East | -29.6319 | 152.0769 | 979 | 46 | 9 | 2715 | 7.3 | 1 | 9 | 19.5652 | 7.84
ClusterN_RES_116601 | East | -29.6217 | 152.1031 | 964 | 42 | 9 | 3319 | 7.5 | 0.8 | 11 | 21.4286 | 7.84
ClusterN_RES_116821 | East | -29.5772 | 152.1803 | 930 | 56 | 9 | 1479 | 3.7 | 0.5 | 20 | 16.0714 | 7.84
ClusterN_RES_116981 | East | -29.5345 | 152.2136 | 802 | 54 | 9 | 2054 | 4.7 | 0.5 | 16 | 16.6667 | 7.84
ClusterN_RES_116993 | East | -29.5325 | 152.2159 | 766 | 59 | 9 | 604 | 1.2 | 0.1 | 82 | 15.2542 | 7.84
ClusterO_RES_77071 | East | -31.3125 | 151.9742 | 1120 | 50 | 9 | 2281 | 5.2 | 0.6 | 15 | 18 | 7.84
ClusterO_RES_86034 | East | -30.9811 | 152.2672 | 934 | 52 | 9 | 3010 | 6.2 | 0.6 | 15 | 17.3077 | 7.84
ClusterP_RES_58306 | East | -31.8119 | 151.4514 | 1155 | 56 | 9 | 996 | 2.1 | 0.2 | 40 | 16.0714 | 7.84
ClusterP_RES_64673 | East | -31.5983 | 151.7839 | 748 | 52 | 9 | 1163 | 2 | 0.2 | 53 | 17.3077 | 7.84
ClusterP_RES_68603 | East | -31.5162 | 151.7663 | 911 | 60 | 9 | 2161 | 3.4 | 0.3 | 35 | 15 | 7.84
ClusterP_RES_71905 | East | -31.4492 | 151.5842 | 1200 | 59 | 9 | 2345 | 4.3 | 0.4 | 25 | 15.2542 | 7.84
ClusterP_RES_72550 | East | -31.4347 | 151.7214 | 1049 | 69 | 9 | 3827 | 5.9 | 0.4 | 21 | 13.0435 | 7.84
ClusterP_RES_74414 | East | -31.3803 | 151.5661 | 1307 | 42 | 9 | 3349 | 7.7 | 0.9 | 10 | 21.4286 | 7.84
ClusterP_RES_77535 | East | -31.3006 | 151.7914 | 1140 | 70 | 9 | 1055 | 2.9 | 0.4 | 22 | 12.8571 | 7.84
ClusterP_RES_78403 | East | -31.2681 | 151.8139 | 1218 | 54 | 9 | 2342 | 4.8 | 0.5 | 20 | 16.6667 | 7.84
ClusterP_RES_78454 | East | -31.2661 | 151.8222 | 1260 | 36 | 9 | 3541 | 9.4 | 1.2 | 7 | 25 | 7.84
ClusterM_RES_98556 | East | -30.5286 | 151.9186 | 1000 | 48 | 9 | 3729 | 8.1 | 0.9 | 10 | 18.75 | 7.84
ClusterM_RES_98185 | East | -30.5428 | 151.85 | 1008 | 31 | 9 | 2842 | 9.4 | 1.6 | 6 | 29.0323 | 7.84
ClusterM_RES_97457 | East | -30.5636 | 151.9714 | 1008 | 64 | 9 | 2615 | 3.9 | 0.3 | 31 | 14.0625 | 7.84
ClusterM_RES_95629 | East | -30.5975 | 151.9722 | 943 | 78 | 9 | 1187 | 1.7 | 0.1 | 79 | 11.5385 | 7.84
ClusterM_RES_95034 | East | -30.6094 | 151.7992 | 910 | 96 | 9 | 960 | 2.1 | 0.2 | 38 | 9.375 | 7.84
ClusterM_RES_94850 | East | -30.6148 | 151.8675 | 958 | 69 | 9 | 3702 | 4.8 | 0.3 | 28 | 13.0435 | 7.84
ClusterM_RES_94632 | East | -30.6211 | 151.8331 | 939 | 63 | 9 | 1431 | 2.8 | 0.3 | 32 | 14.2857 | 7.84
ClusterM_RES_94163 | East | -30.6358 | 152.0528 | 857 | 66 | 9 | 1842 | 3.4 | 0.3 | 28 | 13.6364 | 7.84
ClusterM_RES_93421 | East | -30.6617 | 151.7117 | 1000 | 81 | 9 | 1719 | 3.1 | 0.3 | 31 | 11.1111 | 7.84
ClusterM_RES_89944 | East | -30.8032 | 151.7689 | 950 | 54 | 9 | 1237 | 2.9 | 0.3 | 25 | 16.6667 | 7.84
ClusterM_RES_89706 | East | -30.8131 | 151.7555 | 1016 | 55 | 9 | 1062 | 2.8 | 0.4 | 25 | 16.3636 | 7.84
ClusterM_RES_81666 | East | -31.1331 | 152.1386 | 960 | 62 | 9 | 1270 | 3.3 | 0.4 | 21 | 14.5161 | 7.84
ClusterM_RES_80618 | East | -31.1692 | 151.9206 | 1060 | 42 | 9 | 2718 | 7.6 | 1.1 | 9 | 21.4286 | 7.84
ClusterM_RES_80317 | East | -31.18 | 151.8906 | 1100 | 44 | 9 | 2469 | 6.3 | 0.8 | 12 | 20.4545 | 7.84
ClusterM_RES_79811 | East | -31.2001 | 152.0158 | 886 | 62 | 9 | 1487 | 3.1 | 0.3 | 28 | 14.5161 | 7.84
ClusterM_RES_91019 | East | -30.753 | 151.7832 | 1078 | 76 | 9 | 2308 | 3.6 | 0.3 | 32 | 11.8421 | 7.84
ClusterM_RES_90937 | East | -30.7559 | 151.7238 | 1082 | 56 | 9 | 1823 | 4.8 | 0.6 | 15 | 16.0714 | 7.84
ClusterA_RES_13546 | South | -35.8411 | 148.1675 | 816 | 51 | 8 | 942 | 2.8 | 0.4 | 20 | 15.6863 | 6.9689
ClusterA_RES_18129 | South | -35.64 | 148.2328 | 1029 | 61 | 8 | 956 | 1.9 | 0.2 | 42 | 13.1148 | 6.9689
ClusterA_RES_17873 | South | -35.6549 | 148.2404 | 1021 | 54 | 8 | 576 | 1.2 | 0.1 | 65 | 14.8148 | 6.9689
ClusterA_RES_16917 | South | -35.7106 | 148.2761 | 1120 | 61 | 8 | 3108 | 5.5 | 0.5 | 17 | 13.1148 | 6.9689
ClusterA_RES_14832 | South | -35.7908 | 148.2969 | 1163 | 47 | 8 | 979 | 2.1 | 0.2 | 37 | 17.0213 | 6.9689
ClusterA_RES_14558 | South | -35.8033 | 148.31 | 1124 | 44 | 8 | 1668 | 3.8 | 0.4 | 18 | 18.1818 | 6.9689
ClusterA_RES_14232 | South | -35.8172 | 147.7583 | 689 | 52 | 8 | 2913 | 6.4 | 0.7 | 11 | 15.3846 | 6.9689
ClusterA_RES_18888 | South | -35.6054 | 148.1939 | 1059 | 58 | 8 | 872 | 1.8 | 0.2 | 43 | 13.7931 | 6.9689
ClusterA_RES_21386 | South | -35.4533 | 147.9683 | 679 | 52 | 8 | 1197 | 3 | 0.4 | 23 | 15.3846 | 6.9689
ClusterA_RES_23331 | South | -35.3233 | 148.6888 | 979 | 53 | 8 | 2368 | 3.5 | 0.3 | 33 | 15.0943 | 6.9689
ClusterA_RES_27211 | South | -35.0611 | 148.6301 | 657 | 52 | 8 | 1506 | 2.4 | 0.2 | 40 | 15.3846 | 6.9689
ClusterA_RES_26510 | South | -35.0937 | 148.623 | 762 | 32 | 8 | 3184 | 9.8 | 1.5 | 5 | 25 | 6.9689
ClusterA_RES_26154 | South | -35.1208 | 148.3236 | 700 | 30 | 8 | 2937 | 9.1 | 1.4 | 6 | 26.6667 | 6.9689
ClusterA_RES_26055 | South | -35.1272 | 148.3181 | 690 | 26 | 8 | 3316 | 11.3 | 1.9 | 4 | 30.7692 | 6.9689
ClusterA_RES_25260 | South | -35.1975 | 148.3814 | 760 | 65 | 8 | 912 | 2.4 | 0.3 | 26 | 12.3077 | 6.9689
ClusterA_RES_24124 | South | -35.2767 | 148.1547 | 590 | 47 | 8 | 2001 | 6.7 | 1.1 | 7 | 17.0213 | 6.9689
ClusterB_RES_45909 | Central | -33.1264 | 149.3289 | 850 | 45 | 8 | 3506 | 6.3 | 0.6 | 15 | 17.7778 | 6.9689
ClusterB_RES_44899 | Central | -33.3067 | 150.1731 | 1060 | 51 | 8 | 2861 | 6.3 | 0.7 | 11 | 15.6863 | 6.9689
ClusterB_RES_44729 | Central | -33.3225 | 150.1583 | 1005 | 33 | 8 | 1358 | 3.5 | 0.4 | 17 | 24.2424 | 6.9689
ClusterB_RES_43986 | Central | -33.4681 | 150.2242 | 1130 | 34 | 8 | 3162 | 8.2 | 1.1 | 7 | 23.5294 | 6.9689
ClusterB_RES_41553 | Central | -33.7061 | 150.2364 | 649 | 48 | 8 | 2162 | 4.3 | 0.4 | 19 | 16.6667 | 6.9689
ClusterB_RES_40076 | Central | -33.8353 | 149.0594 | 858 | 44 | 8 | 4007 | 9 | 1 | 8 | 18.1818 | 6.9689
ClusterB_RES_39866 | Central | -33.8545 | 149.0338 | 796 | 73 | 8 | 2520 | 4.5 | 0.4 | 19 | 10.9589 | 6.9689
ClusterB_RES_39060 | Central | -33.9983 | 149.4381 | 847 | 27 | 8 | 2881 | 10.1 | 1.8 | 5 | 29.6296 | 6.9689
ClusterB_RES_51369 | Central | -32.6839 | 149.2436 | 670 | 57 | 8 | 1277 | 3.2 | 0.4 | 19 | 14.0351 | 6.9689
ClusterB_RES_50569 | Central | -32.7556 | 149.3656 | 789 | 37 | 8 | 3093 | 6.5 | 0.7 | 11 | 21.6216 | 6.9689
ClusterB_RES_49684 | Central | -32.8328 | 149.2836 | 680 | 51 | 8 | 1373 | 2.7 | 0.3 | 29 | 15.6863 | 6.9689
ClusterB_RES_49630 | Central | -32.8387 | 149.2717 | 638 | 44 | 8 | 2147 | 5.1 | 0.6 | 13 | 18.1818 | 6.9689
ClusterB_RES_48078 | Central | -33.0131 | 149.4792 | 803 | 51 | 8 | 734 | 2.3 | 0.4 | 21 | 15.6863 | 6.9689
ClusterC_RES_23986 | South | -35.2872 | 150.0433 | 629 | 65 | 8 | 1126 | 2.2 | 0.2 | 41 | 12.3077 | 6.9689
ClusterC_RES_20111 | South | -35.5514 | 149.8008 | 680 | 38 | 8 | 2668 | 8.5 | 1.3 | 6 | 21.0526 | 6.9689
ClusterC_RES_19797 | South | -35.5675 | 149.7353 | 670 | 47 | 8 | 2752 | 5.7 | 0.6 | 13 | 17.0213 | 6.9689
ClusterC_RES_19744 | South | -35.5692 | 149.7167 | 700 | 38 | 8 | 2414 | 7.6 | 1.2 | 7 | 21.0526 | 6.9689
ClusterC_RES_19723 | South | -35.57 | 149.7333 | 680 | 59 | 8 | 3323 | 7.1 | 0.8 | 11 | 13.5593 | 6.9689
ClusterC_RES_19509 | South | -35.5789 | 149.7986 | 571 | 60 | 8 | 881 | 1.8 | 0.2 | 41 | 13.3333 | 6.9689
ClusterC_RES_19409 | South | -35.5856 | 149.8033 | 577 | 57 | 8 | 1773 | 3.8 | 0.4 | 19 | 14.0351 | 6.9689
ClusterC_RES_19403 | South | -35.5858 | 149.8278 | 640 | 51 | 8 | 1127 | 3 | 0.4 | 19 | 15.6863 | 6.9689
ClusterC_RES_4182 | South | -36.6557 | 148.4938 | 1080 | 42 | 8 | 2094 | 6.2 | 0.9 | 8 | 19.0476 | 6.9689
ClusterC_RES_4031 | South | -36.6622 | 148.6694 | 690 | 53 | 8 | 911 | 2.7 | 0.4 | 20 | 15.0943 | 6.9689
ClusterC_RES_3117 | South | -36.7653 | 148.8472 | 850 | 51 | 8 | 1244 | 2.9 | 0.3 | 23 | 15.6863 | 6.9689
ClusterC_RES_1482 | South | -36.8697 | 148.9056 | 749 | 48 | 8 | 1796 | 5.3 | 0.8 | 11 | 16.6667 | 6.9689
ClusterC_RES_8420 | South | -36.1336 | 149.5456 | 940 | 55 | 8 | 478 | 1.3 | 0.2 | 46 | 14.5455 | 6.9689
ClusterC_RES_8035 | South | -36.1773 | 149.5575 | 911 | 47 | 8 | 1562 | 3 | 0.3 | 29 | 17.0213 | 6.9689
ClusterC_RES_7230 | South | -36.4148 | 148.7191 | 1136 | 82 | 8 | 950 | 1.6 | 0.1 | 54 | 9.7561 | 6.9689
ClusterC_RES_6667 | South | -36.5136 | 148.6864 | 1140 | 39 | 8 | 2647 | 6.2 | 0.7 | 11 | 20.5128 | 6.9689
ClusterC_RES_13975 | South | -35.8263 | 149.5139 | 1233 | 48 | 8 | 1627 | 3.5 | 0.4 | 21 | 16.6667 | 6.9689
ClusterD_RES_26731 | Central | -35.085 | 150.365 | 450 | 58 | 8 | 2996 | 5.9 | 0.6 | 14 | 13.7931 | 6.9689
ClusterD_RES_27820 | Central | -35.03 | 150.0867 | 519 | 61 | 8 | 649 | 1.1 | 0.1 | 81 | 13.1148 | 6.9689
ClusterD_RES_28444 | Central | -34.9842 | 150.0261 | 520 | 69 | 8 | 1809 | 2.7 | 0.2 | 39 | 11.5942 | 6.9689
ClusterD_RES_29726 | Central | -34.7853 | 150.5189 | 394 | 47 | 8 | 810 | 2.2 | 0.3 | 26 | 17.0213 | 6.9689
ClusterD_RES_30703 | Central | -34.7492 | 150.0875 | 616 | 33 | 8 | 2432 | 5.9 | 0.7 | 11 | 24.2424 | 6.9689
ClusterD_RES_30766 | Central | -34.7439 | 150.6394 | 390 | 37 | 8 | 3215 | 8.3 | 1.1 | 7 | 21.6216 | 6.9689
ClusterD_RES_30949 | Central | -34.7317 | 150.0356 | 600 | 33 | 8 | 3607 | 10.5 | 1.5 | 6 | 24.2424 | 6.9689
ClusterD_RES_30963 | Central | -34.7308 | 150.1178 | 670 | 28 | 8 | 3038 | 9.1 | 1.4 | 6 | 28.5714 | 6.9689
ClusterD_RES_31168 | Central | -34.7175 | 150.1008 | 630 | 45 | 8 | 2516 | 5.7 | 0.6 | 13 | 17.7778 | 6.9689
ClusterD_RES_31795 | Central | -34.6667 | 150.4991 | 632 | 67 | 8 | 3322 | 5.6 | 0.5 | 17 | 11.9403 | 6.9689
ClusterD_RES_31821 | Central | -34.6659 | 150.4324 | 658 | 49 | 8 | 2132 | 4.7 | 0.5 | 15 | 16.3265 | 6.9689
ClusterD_RES_32431 | Central | -34.6381 | 150.315 | 668 | 61 | 8 | 3045 | 3.9 | 0.2 | 31 | 13.1148 | 6.9689
ClusterD_RES_32780 | Central | -34.6231 | 150.7074 | 699 | 34 | 8 | 3739 | 10 | 1.3 | 6 | 23.5294 | 6.9689
ClusterD_RES_32949 | Central | -34.6167 | 150.4899 | 699 | 46 | 8 | 1936 | 4.6 | 0.5 | 16 | 17.3913 | 6.9689
ClusterD_RES_33213 | Central | -34.6086 | 150.6792 | 590 | 48 | 8 | 2624 | 6.1 | 0.7 | 11 | 16.6667 | 6.9689
ClusterD_RES_33776 | Central | -34.5442 | 150.6188 | 602 | 52 | 8 | 1790 | 4.9 | 0.7 | 12 | 15.3846 | 6.9689
ClusterD_RES_33793 | Central | -34.5414 | 150.62 | 598 | 55 | 8 | 3315 | 10.9 | 1.8 | 5 | 14.5455 | 6.9689
ClusterD_RES_34277 | Central | -34.4625 | 150.1164 | 620 | 47 | 8 | 1581 | 3.5 | 0.4 | 20 | 17.0213 | 6.9689
ClusterD_RES_36046 | Central | -34.3586 | 150.1511 | 630 | 63 | 8 | 1215 | 1.6 | 0.1 | 75 | 12.6984 | 6.9689
ClusterD_RES_36399 | Central | -34.3464 | 150.2517 | 738 | 34 | 8 | 2858 | 7.9 | 1.1 | 7 | 23.5294 | 6.9689
ClusterD_RES_37392 | Central | -34.3014 | 150.8806 | 311 | 44 | 8 | 296 | 0.5 | 0 | 166 | 18.1818 | 6.9689
ClusterD_RES_37682 | Central | -34.2661 | 150.9131 | 360 | 40 | 8 | 4198 | 10.4 | 1.3 | 7 | 20 | 6.9689
ClusterEI_RES_126903 | North | -28.3861 | 153.36 | 347 | 50 | 8 | 3364 | 4.5 | 0.3 | 26 | 16 | 6.9689
ClusterEI_RES_125951 | North | -28.6286 | 153.0722 | 406 | 51 | 8 | 1847 | 1.6 | 0.1 | 125 | 15.6863 | 6.9689
ClusterEI_RES_123042 | North | -29.0081 | 152.2089 | 800 | 27 | 8 | 3236 | 9.5 | 1.4 | 6 | 29.6296 | 6.9689
ClusterEI_RES_121164 | North | -29.1175 | 152.2861 | 940 | 53 | 8 | 1040 | 2.2 | 0.2 | 33 | 15.0943 | 6.9689
ClusterEI_RES_120675 | North | -29.1339 | 152.2833 | 1026 | 37 | 8 | 2294 | 5.4 | 0.6 | 12 | 21.6216 | 6.9689
ClusterEI_RES_110710 | North | -30.0582 | 150.504 | 751 | 50 | 8 | 2760 | 5.9 | 0.6 | 12 | 16 | 6.9689
ClusterEI_RES_100711 | North | -30.409 | 150.3424 | 881 | 43 | 8 | 1507 | 3 | 0.3 | 28 | 18.6047 | 6.9689
ClusterEI_RES_100440 | North | -30.4257 | 150.3676 | 818 | 46 | 8 | 3126 | 6.8 | 0.7 | 10 | 17.3913 | 6.9689
ClusterFGHQR_RES_99538 | North | -30.5025 | 150.9461 | 920 | 48 | 8 | 2223 | 5.5 | 0.7 | 12 | 16.6667 | 6.9689
ClusterFGHQR_RES_98929 | North | -30.5189 | 150.9753 | 830 | 65 | 8 | 1113 | 2.6 | 0.3 | 26 | 12.3077 | 6.9689
ClusterFGHQR_RES_93594 | North | -30.6544 | 150.9569 | 849 | 50 | 8 | 1076 | 3.3 | 0.5 | 15 | 16 | 6.9689
ClusterFGHQR_RES_92950 | North | -30.6844 | 150.9594 | 909 | 54 | 8 | 1437 | 2.4 | 0.2 | 38 | 14.8148 | 6.9689
ClusterFGHQR_RES_82766 | North | -31.1009 | 151.4113 | 1102 | 48 | 8 | 2047 | 4.4 | 0.5 | 18 | 16.6667 | 6.9689
ClusterFGHQR_RES_80685 | North | -31.1664 | 151.3864 | 1070 | 40 | 8 | 2832 | 7 | 0.9 | 10 | 20 | 6.9689
ClusterFGHQR_RES_62705 | North | -31.6519 | 151.2358 | 1277 | 39 | 8 | 2213 | 4.8 | 0.5 | 16 | 20.5128 | 6.9689
ClusterFGHQR_RES_60644 | North | -31.7233 | 149.9737 | 1008 | 59 | 8 | 2452 | 4.6 | 0.4 | 19 | 13.5593 | 6.9689
ClusterFGHQR_RES_60629 | North | -31.7239 | 151.395 | 910 | 34 | 8 | 2943 | 8 | 1.1 | 7 | 23.5294 | 6.9689
ClusterFGHQR_RES_58997 | North | -31.7911 | 150.0164 | 990 | 46 | 8 | 1890 | 5 | 0.7 | 11 | 17.3913 | 6.9689
ClusterFGHQR_RES_127108 | North | -28.2658 | 152.5281 | 660 | 32 | 8 | 3089 | 7.3 | 0.9 | 9 | 25 | 6.9689
ClusterFGHQR_RES_124918 | North | -28.732 | 152.1377 | 942 | 58 | 8 | 3742 | 6.7 | 0.6 | 14 | 13.7931 | 6.9689
ClusterFGHQR_RES_119985 | North | -29.1608 | 151.9011 | 879 | 66 | 8 | 2499 | 4.6 | 0.4 | 19 | 12.1212 | 6.9689
ClusterFGHQR_RES_119018 | North | -29.2397 | 151.7736 | 890 | 44 | 8 | 1630 | 4.8 | 0.7 | 11 | 18.1818 | 6.9689
ClusterFGHQR_RES_111028 | North | -30.0461 | 150.8803 | 730 | 43 | 8 | 3111 | 7.7 | 0.9 | 8 | 18.6047 | 6.9689
ClusterFGHQR_RES_77692 | North | -31.2967 | 151.2831 | 844 | 45 | 8 | 889 | 1.6 | 0.1 | 59 | 17.7778 | 6.9689
ClusterFGHQR_RES_73440 | North | -31.4119 | 151.2492 | 1200 | 47 | 8 | 1787 | 2.7 | 0.2 | 40 | 17.0213 | 6.9689
ClusterFGHQR_RES_72417 | North | -31.4378 | 151.4014 | 1280 | 39 | 8 | 3409 | 7.5 | 0.8 | 9 | 20.5128 | 6.9689
ClusterFGHQR_RES_71878 | North | -31.4497 | 151.4725 | 1250 | 53 | 8 | 2210 | 3 | 0.2 | 42 | 15.0943 | 6.9689
ClusterFGHQR_RES_71193 | North | -31.4632 | 151.1808 | 1038 | 65 | 8 | 296 | 0.8 | 0.1 | 79 | 12.3077 | 6.9689
ClusterFGHQR_RES_70793 | North | -31.4714 | 151.2831 | 1208 | 53 | 8 | 2245 | 4.4 | 0.4 | 18 | 15.0943 | 6.9689
ClusterFGHQR_RES_70074 | North | -31.4862 | 151.4985 | 1212 | 35 | 8 | 2972 | 7.4 | 0.9 | 9 | 22.8571 | 6.9689
ClusterFGHQR_RES_65303 | North | -31.5856 | 151.37 | 928 | 46 | 8 | 1120 | 2.2 | 0.2 | 37 | 17.3913 | 6.9689
ClusterJ_RES_100483 | North | -30.4229 | 152.3108 | 1278 | 48 | 8 | 1020 | 2.2 | 0.2 | 33 | 16.6667 | 6.9689
ClusterJ_RES_102415 | North | -30.3681 | 152.3601 | 1269 | 75 | 8 | 2602 | 3.6 | 0.3 | 34 | 10.6667 | 6.9689
ClusterJ_RES_105114 | North | -30.2985 | 152.2533 | 1151 | 74 | 8 | 1857 | 2.7 | 0.2 | 40 | 10.8108 | 6.9689
ClusterJ_RES_109191 | North | -30.1325 | 152.3611 | 1119 | 35 | 8 | 3949 | 9.7 | 1.2 | 7 | 22.8571 | 6.9689
ClusterJ_RES_113478 | North | -29.8289 | 152.0008 | 954 | 50 | 8 | 2919 | 7.6 | 1 | 8 | 16 | 6.9689
ClusterK_RES_99860 | North | -30.4903 | 152.3608 | 1370 | 58 | 8 | 4069 | 5.7 | 0.4 | 20 | 13.7931 | 6.9689
ClusterK_RES_101426 | North | -30.3842 | 152.4425 | 1284 | 58 | 8 | 534 | 1.7 | 0.3 | 31 | 13.7931 | 6.9689
ClusterK_RES_104283 | North | -30.3325 | 152.5656 | 1030 | 58 | 8 | 1007 | 2.5 | 0.3 | 26 | 13.7931 | 6.9689
ClusterK_RES_103232 | North | -30.3556 | 152.4868 | 1209 | 65 | 8 | 1499 | 2.1 | 0.1 | 56 | 12.3077 | 6.9689
ClusterL_RES_63595 | East | -31.6249 | 152.4092 | 621 | 45 | 8 | 2190 | 4.4 | 0.5 | 18 | 17.7778 | 6.9689
ClusterN_RES_107385 | East | -30.1964 | 152.9292 | 589 | 52 | 8 | 2364 | 2.8 | 0.2 | 53 | 15.3846 | 6.9689
ClusterN_RES_107860 | East | -30.1792 | 152.9175 | 547 | 42 | 8 | 2519 | 4.1 | 0.3 | 25 | 19.0476 | 6.9689
ClusterN_RES_110676 | East | -30.0594 | 152.7119 | 530 | 73 | 8 | 1141 | 2.8 | 0.3 | 24 | 10.9589 | 6.9689
ClusterN_RES_115565 | East | -29.7019 | 151.9731 | 1060 | 52 | 8 | 1763 | 4.5 | 0.6 | 14 | 15.3846 | 6.9689
ClusterO_RES_76689 | East | -31.3236 | 151.9932 | 1102 | 75 | 8 | 1247 | 2.2 | 0.2 | 44 | 10.6667 | 6.9689
ClusterO_RES_77212 | East | -31.3092 | 151.9797 | 1120 | 35 | 8 | 2076 | 7 | 1.2 | 7 | 22.8571 | 6.9689
ClusterP_RES_56115 | East | -31.8736 | 151.7843 | 605 | 70 | 8 | 431 | 0.9 | 0.1 | 92 | 11.4286 | 6.9689
ClusterP_RES_56238 | East | -31.87 | 151.4672 | 1339 | 37 | 8 | 1767 | 4.9 | 0.7 | 12 | 21.6216 | 6.9689
ClusterP_RES_56354 | East | -31.8671 | 151.7006 | 709 | 37 | 8 | 1810 | 4.6 | 0.6 | 13 | 21.6216 | 6.9689
ClusterP_RES_65986 | East | -31.5711 | 151.758 | 742 | 76 | 8 | 675 | 1.2 | 0.1 | 75 | 10.5263 | 6.9689
ClusterP_RES_66892 | East | -31.5461 | 151.6985 | 887 | 49 | 8 | 1490 | 3.4 | 0.4 | 22 | 16.3265 | 6.9689
ClusterP_RES_69586 | East | -31.4958 | 151.8372 | 690 | 48 | 8 | 2396 | 4 | 0.3 | 24 | 16.6667 | 6.9689
ClusterP_RES_69940 | East | -31.4889 | 151.7461 | 930 | 79 | 8 | 3817 | 5.3 | 0.4 | 23 | 10.1266 | 6.9689
ClusterP_RES_73137 | East | -31.4203 | 151.5203 | 1199 | 68 | 8 | 1983 | 3 | 0.2 | 36 | 11.7647 | 6.9689
ClusterM_RES_98212 | East | -30.542 | 151.9683 | 977 | 51 | 8 | 1395 | 3.5 | 0.4 | 18 | 15.6863 | 6.9689
ClusterM_RES_97976 | East | -30.5496 | 151.8946 | 943 | 68 | 8 | 2030 | 3.5 | 0.3 | 26 | 11.7647 | 6.9689
ClusterM_RES_97869 | East | -30.5532 | 152.0433 | 929 | 66 | 8 | 1194 | 2.4 | 0.2 | 31 | 12.1212 | 6.9689
ClusterM_RES_96190 | East | -30.5864 | 151.9433 | 980 | 43 | 8 | 2835 | 6.8 | 0.8 | 10 | 18.6047 | 6.9689
ClusterM_RES_94902 | East | -30.6136 | 151.8889 | 958 | 54 | 8 | 2639 | 5.1 | 0.5 | 15 | 14.8148 | 6.9689
ClusterM_RES_94533 | East | -30.6242 | 152.0897 | 870 | 52 | 8 | 717 | 2.2 | 0.3 | 23 | 15.3846 | 6.9689
ClusterM_RES_94283 | East | -30.6322 | 152.0483 | 849 | 67 | 8 | 1400 | 2.7 | 0.3 | 32 | 11.9403 | 6.9689
ClusterM_RES_89490 | East | -30.8201 | 151.8425 | 941 | 45 | 8 | 2533 | 6 | 0.7 | 11 | 17.7778 | 6.9689
ClusterM_RES_88522 | East | -30.8731 | 151.8306 | 1100 | 31 | 8 | 3802 | 9.7 | 1.2 | 6 | 25.8065 | 6.9689
ClusterM_RES_86253 | East | -30.9747 | 151.8608 | 1110 | 49 | 8 | 2052 | 5 | 0.6 | 13 | 16.3265 | 6.9689
ClusterM_RES_84994 | East | -31.0244 | 151.902 | 1120 | 46 | 8 | 2239 | 6.9 | 1.1 | 8 | 17.3913 | 6.9689
ClusterM_RES_84688 | East | -31.0336 | 151.9318 | 1011 | 69 | 8 | 1895 | 3 | 0.2 | 34 | 11.5942 | 6.9689
ClusterM_RES_84519 | East | -31.0398 | 152.0027 | 931 | 62 | 8 | 2579 | 4.4 | 0.4 | 21 | 12.9032 | 6.9689
ClusterM_RES_84205 | East | -31.0511 | 151.8769 | 1230 | 66 | 8 | 1615 | 3.5 | 0.4 | 22 | 12.1212 | 6.9689
ClusterM_RES_84035 | East | -31.0569 | 151.8547 | 1115 | 53 | 8 | 1824 | 4 | 0.4 | 18 | 15.0943 | 6.9689
ClusterM_RES_82934 | East | -31.0939 | 151.7983 | 1040 | 49 | 8 | 3006 | 7.8 | 1 | 8 | 16.3265 | 6.9689
ClusterM_RES_82663 | East | -31.1044 | 151.8011 | 1060 | 35 | 8 | 2262 | 6.8 | 1 | 8 | 22.8571 | 6.9689
ClusterM_RES_82272 | East | -31.1158 | 152.1281 | 900 | 52 | 8 | 633 | 1.7 | 0.2 | 36 | 15.3846 | 6.9689
ClusterM_RES_82235 | East | -31.1165 | 151.8485 | 1032 | 47 | 8 | 2112 | 5 | 0.6 | 13 | 17.0213 | 6.9689
ClusterM_RES_82194 | East | -31.1175 | 152.1104 | 951 | 53 | 8 | 1650 | 4.2 | 0.5 | 14 | 15.0943 | 6.9689
ClusterM_RES_81447 | East | -31.141 | 152.0851 | 978 | 44 | 8 | 2379 | 6.8 | 1 | 8 | 18.1818 | 6.9689
ClusterM_RES_80014 | East | -31.1919 | 151.9939 | 910 | 59 | 8 | 2784 | 3.8 | 0.3 | 30 | 13.5593 | 6.9689
ClusterM_RES_79551 | East | -31.2092 | 151.9644 | 930 | 54 | 8 | 3315 | 5.9 | 0.5 | 15 | 14.8148 | 6.9689
ClusterM_RES_92028 | East | -30.7158 | 151.73 | 1010 | 46 | 8 | 3862 | 7.6 | 0.7 | 11 | 17.3913 | 6.9689
ClusterM_RES_92870 | East | -30.6881 | 151.7 | 998 | 40 | 8 | 3197 | 7.1 | 0.8 | 10 | 20 | 6.9689
ClusterM_RES_92439 | East | -30.7023 | 151.8506 | 1014 | 52 | 8 | 757 | 2.6 | 0.4 | 18 | 15.3846 | 6.9689
ClusterM_RES_92397 | East | -30.7036 | 151.7697 | 990 | 61 | 8 | 1601 | 3.8 | 0.4 | 18 | 13.1148 | 6.9689
ClusterM_RES_92375 | East | -30.7042 | 151.793 | 983 | 60 | 8 | 1290 | 3 | 0.4 | 22 | 13.3333 | 6.9689
ClusterA_RES_12828 | South | -35.8691 | 148.3221 | 1061 | 49 | 7 | 2498 | 3.8 | 0.3 | 26 | 14.2857 | 6.0978
ClusterA_RES_12137 | South | -35.8922 | 147.8361 | 640 | 34 | 7 | 2510 | 6.4 | 0.8 | 9 | 20.5882 | 6.0978
ClusterA_RES_10323 | South | -35.9524 | 148.1984 | 797 | 41 | 7 | 1908 | 4.1 | 0.4 | 15 | 17.0732 | 6.0978
ClusterA_RES_10168 | South | -35.96 | 148.2122 | 670 | 47 | 7 | 780 | 2.2 | 0.3 | 22 | 14.8936 | 6.0978
ClusterA_RES_18332 | South | -35.6278 | 148.2153 | 1150 | 55 | 7 | 2346 | 3 | 0.2 | 40 | 12.7273 | 6.0978
ClusterA_RES_17728 | South | -35.6631 | 148.2444 | 1069 | 30 | 7 | 2945 | 8.5 | 1.2 | 6 | 23.3333 | 6.0978
ClusterA_RES_17030 | South | -35.7053 | 148.1407 | 1222 | 45 | 7 | 1932 | 2.7 | 0.2 | 36 | 15.5556 | 6.0978
ClusterA_RES_14351 | South | -35.8133 | 148.3297 | 1039 | 48 | 7 | 611 | 1.4 | 0.2 | 44 | 14.5833 | 6.0978
ClusterA_RES_14077 | South | -35.8228 | 147.7493 | 649 | 47 | 7 | 1073 | 3.6 | 0.6 | 12 | 14.8936 | 6.0978
ClusterA_RES_18675 | South | -35.6122 | 148.22 | 1037 | 45 | 7 | 383 | 1.1 | 0.1 | 45 | 15.5556 | 6.0978
ClusterA_RES_20583 | South | -35.5133 | 148.1672 | 709 | 41 | 7 | 1334 | 3.7 | 0.5 | 14 | 17.0732 | 6.0978
ClusterA_RES_22438 | South | -35.3699 | 147.8936 | 642 | 41 | 7 | 1133 | 3.6 | 0.6 | 12 | 17.0732 | 6.0978
ClusterA_RES_28283 | South | -34.9972 | 148.491 | 670 | 42 | 7 | 1495 | 3.5 | 0.4 | 17 | 16.6667 | 6.0978
ClusterA_RES_26854 | South | -35.0792 | 148.5551 | 789 | 55 | 7 | 2314 | 4.1 | 0.4 | 20 | 12.7273 | 6.0978
ClusterA_RES_25352 | South | -35.1807 | 148.5827 | 901 | 45 | 7 | 3051 | 5.8 | 0.5 | 13 | 15.5556 | 6.0978
ClusterA_RES_24887 | South | -35.2272 | 148.6428 | 838 | 32 | 7 | 1900 | 5.9 | 0.9 | 8 | 21.875 | 6.0978
ClusterB_RES_46033 | Central | -33.1194 | 149.6931 | 870 | 35 | 7 | 2075 | 4.4 | 0.5 | 14 | 20 | 6.0978
ClusterB_RES_45329 | Central | -33.2354 | 150.0732 | 899 | 51 | 7 | 722 | 2.1 | 0.3 | 25 | 13.7255 | 6.0978
ClusterB_RES_44996 | Central | -33.2956 | 150.0958 | 970 | 50 | 7 | 1131 | 2.9 | 0.4 | 20 | 14 | 6.0978
ClusterB_RES_44875 | Central | -33.3092 | 150.175 | 1060 | 38 | 7 | 1863 | 5.3 | 0.7 | 9 | 18.4211 | 6.0978
ClusterB_RES_43461 | Central | -33.5077 | 150.3686 | 1001 | 22 | 7 | 3276 | 10.3 | 1.6 | 4 | 31.8182 | 6.0978
ClusterB_RES_43233 | Central | -33.5229 | 150.4535 | 685 | 40 | 7 | 1940 | 3.6 | 0.3 | 20 | 17.5 | 6.0978
ClusterB_RES_42564 | Central | -33.6433 | 149.8964 | 1152 | 22 | 7 | 2485 | 8 | 1.3 | 5 | 31.8182 | 6.0978
ClusterB_RES_41831 | Central | -33.6961 | 150.0464 | 1129 | 52 | 7 | 2015 | 4.2 | 0.4 | 17 | 13.4615 | 6.0978
ClusterB_RES_41524 | Central | -33.7078 | 150.0611 | 1150 | 46 | 7 | 2117 | 5 | 0.6 | 12 | 15.2174 | 6.0978
ClusterB_RES_40990 | Central | -33.7384 | 150.2319 | 562 | 36 | 7 | 1207 | 3 | 0.4 | 18 | 19.4444 | 6.0978
ClusterB_RES_40845 | Central | -33.7461 | 150.0611 | 1090 | 44 | 7 | 444 | 1.3 | 0.2 | 34 | 15.9091 | 6.0978
ClusterB_RES_40027 | Central | -33.8419 | 149.0597 | 860 | 38 | 7 | 3082 | 6.2 | 0.6 | 11 | 18.4211 | 6.0978
ClusterB_RES_38678 | Central | -34.0719 | 149.0717 | 689 | 51 | 7 | 1619 | 2.9 | 0.3 | 28 | 13.7255 | 6.0978
ClusterB_RES_38491 | Central | -34.1129 | 149.0831 | 749 | 48 | 7 | 3472 | 6.4 | 0.6 | 12 | 14.5833 | 6.0978
ClusterB_RES_51627 | Central | -32.6622 | 149.2325 | 690 | 37 | 7 | 2822 | 6.4 | 0.7 | 9 | 18.9189 | 6.0978
ClusterB_RES_51521 | Central | -32.6747 | 150.0467 | 780 | 22 | 7 | 2826 | 10.2 | 1.9 | 4 | 31.8182 | 6.0978
ClusterB_RES_51365 | Central | -32.6844 | 149.3547 | 720 | 52 | 7 | 2459 | 3.2 | 0.2 | 32 | 13.4615 | 6.0978
ClusterB_RES_51288 | Central | -32.6892 | 150.2156 | 1010 | 46 | 7 | 3132 | 6.3 | 0.6 | 11 | 15.2174 | 6.0978
ClusterB_RES_51014 | Central | -32.7036 | 150.2428 | 1090 | 46 | 7 | 2852 | 5.2 | 0.5 | 14 | 15.2174 | 6.0978
ClusterB_RES_50782 | Central | -32.7219 | 150.2268 | 1104 | 34 | 7 | 2280 | 6.6 | 1 | 7 | 20.5882 | 6.0978
ClusterB_RES_50765 | Central | -32.7235 | 150.2274 | 1120 | 27 | 7 | 2835 | 8 | 1.1 | 6 | 25.9259 | 6.0978
ClusterB_RES_50223 | Central | -32.7817 | 149.42 | 798 | 44 | 7 | 1325 | 3.2 | 0.4 | 18 | 15.9091 | 6.0978
ClusterB_RES_49468 | Central | -32.8786 | 149.1686 | 740 | 54 | 7 | 2127 | 3 | 0.2 | 36 | 12.963 | 6.0978
ClusterB_RES_48636 | Central | -32.9827 | 149.3662 | 812 | 51 | 7 | 1801 | 3.7 | 0.4 | 19 | 13.7255 | 6.0978
ClusterB_RES_47716 | Central | -33.0233 | 149.3969 | 880 | 65 | 7 | 1454 | 2.8 | 0.3 | 27 | 10.7692 | 6.0978
ClusterB_RES_46562 | Central | -33.0864 | 149.4688 | 858 | 48 | 7 | 1061 | 2.4 | 0.3 | 27 | 14.5833 | 6.0978
ClusterB_RES_46552 | Central | -33.0869 | 149.4864 | 838 | 35 | 7 | 3074 | 7.9 | 1 | 7 | 20 | 6.0978
ClusterB_RES_46440 | Central | -33.0925 | 149.4231 | 749 | 52 | 7 | 1245 | 1.7 | 0.1 | 61 | 13.4615 | 6.0978
ClusterC_RES_23904 | South | -35.2914 | 150.0661 | 660 | 34 | 7 | 1922 | 6.3 | 1 | 7 | 20.5882 | 6.0978
ClusterC_RES_21505 | South | -35.4472 | 149.9858 | 698 | 39 | 7 | 2854 | 4.9 | 0.4 | 16 | 17.9487 | 6.0978
ClusterC_RES_20411 | South | -35.5281 | 149.9508 | 699 | 42 | 7 | 1645 | 2.9 | 0.3 | 27 | 16.6667 | 6.0978
ClusterC_RES_19241 | South | -35.5933 | 149.8467 | 710 | 41 | 7 | 2875 | 6.5 | 0.7 | 10 | 17.0732 | 6.0978
ClusterC_RES_5661 | South | -36.6056 | 149.4458 | 953 | 45 | 7 | 2283 | 3.8 | 0.3 | 24 | 15.5556 | 6.0978
ClusterC_RES_55 | South | -37.1986 | 149.2276 | 809 | 76 | 7 | 2129 | 3.7 | 0.3 | 24 | 9.2105 | 6.0978
ClusterC_RES_4860 | South | -36.6264 | 148.5753 | 728 | 39 | 7 | 650 | 1.8 | 0.2 | 30 | 17.9487 | 6.0978
ClusterC_RES_4003 | South | -36.6633 | 148.4815 | 1089 | 34 | 7 | 2381 | 6.5 | 0.9 | 7 | 20.5882 | 6.0978
ClusterC_RES_3925 | South | -36.6662 | 148.4667 | 1048 | 60 | 7 | 1370 | 2.4 | 0.2 | 33 | 11.6667 | 6.0978
ClusterC_RES_3596 | South | -36.6858 | 148.5206 | 900 | 44 | 7 | 1215 | 2.7 | 0.3 | 23 | 15.9091 | 6.0978
ClusterC_RES_2683 | South | -36.8137 | 149.4961 | 908 | 47 | 7 | 1704 | 2.7 | 0.2 | 32 | 14.8936 | 6.0978
ClusterC_RES_1679 | South | -36.8622 | 148.8736 | 719 | 53 | 7 | 2167 | 3.4 | 0.3 | 24 | 13.2075 | 6.0978
ClusterC_RES_1520 | South | -36.8686 | 148.8589 | 720 | 43 | 7 | 1586 | 4.3 | 0.6 | 12 | 16.2791 | 6.0978
ClusterC_RES_1382 | South | -36.8739 | 148.8767 | 770 | 54 | 7 | 2354 | 4.2 | 0.4 | 20 | 12.963 | 6.0978
ClusterC_RES_1151 | South | -36.8908 | 149.4035 | 782 | 71 | 7 | 1529 | 2.9 | 0.3 | 24 | 9.8592 | 6.0978
ClusterC_RES_9098 | South | -36.0878 | 148.9414 | 1160 | 20 | 7 | 2319 | 9.7 | 2 | 4 | 35 | 6.0978
ClusterC_RES_8635 | South | -36.12 | 149.4128 | 1060 | 34 | 7 | 2199 | 5.7 | 0.7 | 9 | 20.5882 | 6.0978
ClusterC_RES_8182 | South | -36.1581 | 149.5436 | 860 | 68 | 7 | 1067 | 2.5 | 0.3 | 23 | 10.2941 | 6.0978
ClusterC_RES_8118 | South | -36.165 | 149.5238 | 926 | 42 | 7 | 1264 | 3.5 | 0.5 | 15 | 16.6667 | 6.0978
ClusterC_RES_7094 | South | -36.4297 | 148.7131 | 1160 | 38 | 7 | 2492 | 5.1 | 0.5 | 14 | 18.4211 | 6.0978
ClusterC_RES_9689 | South | -35.9806 | 149.0556 | 1180 | 43 | 7 | 857 | 2.8 | 0.5 | 14 | 16.2791 | 6.0978
ClusterC_RES_15970 | South | -35.7484 | 149.5267 | 1157 | 45 | 7 | 486 | 1.5 | 0.2 | 32 | 15.5556 | 6.0978
ClusterC_RES_12837 | South | -35.8689 | 149.5033 | 1299 | 44 | 7 | 1320 | 2.9 | 0.3 | 22 | 15.9091 | 6.0978
ClusterC_RES_10790 | South | -35.9372 | 149.3667 | 1140 | 43 | 7 | 902 | 2.7 | 0.4 | 17 | 16.2791 | 6.0978
ClusterC_RES_10291 | South | -35.9533 | 149.0486 | 1328 | 39 | 7 | 1227 | 2.9 | 0.4 | 19 | 17.9487 | 6.0978
ClusterD_RES_27429 | Central | -35.0492 | 150.0917 | 569 | 40 | 7 | 1462 | 2.6 | 0.2 | 31 | 17.5 | 6.0978
ClusterD_RES_27468 | Central | -35.0475 | 150.0181 | 571 | 45 | 7 | 3836 | 5.8 | 0.4 | 16 | 15.5556 | 6.0978
ClusterD_RES_28204 | Central | -35.0036 | 149.9942 | 557 | 45 | 7 | 1569 | 3.1 | 0.3 | 22 | 15.5556 | 6.0978
ClusterD_RES_28372 | Central | -34.9894 | 150.0017 | 580 | 44 | 7 | 1861 | 3.8 | 0.4 | 18 | 15.9091 | 6.0978
ClusterD_RES_29771 | Central | -34.7839 | 149.9925 | 600 | 48 | 7 | 2814 | 4.8 | 0.4 | 16 | 14.5833 | 6.0978
ClusterD_RES_30212 | Central | -34.7693 | 150.1246 | 582 | 63 | 7 | 1982 | 3 | 0.2 | 28 | 11.1111 | 6.0978
ClusterD_RES_30717 | Central | -34.7483 | 150.0269 | 590 | 27 | 7 | 3300 | 9.6 | 1.4 | 5 | 25.9259 | 6.0978
ClusterD_RES_31145 | Central | -34.7194 | 150.0531 | 600 | 18 | 7 | 2916 | 12 | 2.5 | 3 | 38.8889 | 6.0978
ClusterD_RES_31740 | Central | -34.6689 | 150.2292 | 640 | 30 | 7 | 2956 | 7.6 | 1 | 7 | 23.3333 | 6.0978
ClusterD_RES_32214 | Central | -34.6458 | 150.4264 | 612 | 54 | 7 | 337 | 0.8 | 0.1 | 75 | 12.963 | 6.0978
ClusterD_RES_33257 | Central | -34.6069 | 150.6722 | 579 | 22 | 7 | 2796 | 9.7 | 1.7 | 4 | 31.8182 | 6.0978
ClusterD_RES_34221 | Central | -34.4742 | 150.7006 | 461 | 56 | 7 | 1659 | 3.6 | 0.4 | 18 | 12.5 | 6.0978
ClusterD_RES_34490 | Central | -34.4422 | 150.0969 | 600 | 47 | 7 | 3623 | 7.8 | 0.8 | 9 | 14.8936 | 6.0978
ClusterD_RES_34559 | Central | -34.4378 | 150.0508 | 660 | 49 | 7 | 2080 | 3.2 | 0.3 | 27 | 14.2857 | 6.0978
ClusterD_RES_34802 | Central | -34.4211 | 150.0711 | 620 | 59 | 7 | 480 | 1.2 | 0.2 | 48 | 11.8644 | 6.0978
ClusterD_RES_35318 | Central | -34.3926 | 150.3954 | 623 | 44 | 7 | 2468 | 4.8 | 0.5 | 16 | 15.9091 | 6.0978
ClusterD_RES_35407 | Central | -34.3883 | 150.0656 | 630 | 76 | 7 | 613 | 1.3 | 0.1 | 53 | 9.2105 | 6.0978
ClusterD_RES_35527 | Central | -34.3831 | 149.9899 | 651 | 48 | 7 | 561 | 1.2 | 0.1 | 56 | 14.5833 | 6.0978
ClusterD_RES_35677 | Central | -34.3761 | 150.855 | 327 | 41 | 7 | 806 | 1.3 | 0.1 | 68 | 17.0732 | 6.0978
ClusterD_RES_35688 | Central | -34.3754 | 150.8275 | 412 | 49 | 7 | 2735 | 6.2 | 0.7 | 10 | 14.2857 | 6.0978
ClusterD_RES_35982 | Central | -34.3608 | 150.245 | 689 | 53 | 7 | 505 | 1.6 | 0.3 | 29 | 13.2075 | 6.0978
ClusterD_RES_36443 | Central | -34.3442 | 150.1631 | 710 | 46 | 7 | 1638 | 2.7 | 0.2 | 29 | 15.2174 | 6.0978
ClusterD_RES_36554 | Central | -34.34 | 149.9521 | 754 | 47 | 7 | 1255 | 1.7 | 0.1 | 57 | 14.8936 | 6.0978
ClusterD_RES_36902 | Central | -34.3289 | 149.9346 | 800 | 38 | 7 | 740 | 1.7 | 0.2 | 36 | 18.4211 | 6.0978
ClusterD_RES_37155 | Central | -34.3157 | 150.0154 | 859 | 33 | 7 | 2021 | 4.4 | 0.5 | 14 | 21.2121 | 6.0978
ClusterD_RES_38292 | Central | -34.1556 | 150.0933 | 800 | 48 | 7 | 3660 | 5.5 | 0.4 | 16 | 14.5833 | 6.0978
ClusterD_RES_38313 | Central | -34.1518 | 150.1071 | 811 | 23 | 7 | 2727 | 9 | 1.5 | 4 | 30.4348 | 6.0978
ClusterEI_RES_126043 | North | -28.6244 | 153.1483 | 380 | 50 | 7 | 4291 | 6.2 | 0.5 | 16 | 14 | 6.0978
ClusterEI_RES_122268 | North | -29.0714 | 152.1665 | 851 | 51 | 7 | 1387 | 3.8 | 0.5 | 14 | 13.7255 | 6.0978
ClusterEI_RES_117343 | North | -29.4742 | 152.5576 | 411 | 58 | 7 | 388 | 1.1 | 0.2 | 43 | 12.069 | 6.0978
ClusterEI_RES_105617 | North | -30.2686 | 150.2658 | 949 | 31 | 7 | 3846 | 11.9 | 1.8 | 4 | 22.5806 | 6.0978
ClusterEI_RES_105428 | North | -30.2797 | 150.2861 | 910 | 40 | 7 | 1310 | 3 | 0.3 | 19 | 17.5 | 6.0978
ClusterEI_RES_103242 | North | -30.3553 | 150.3664 | 840 | 16 | 7 | 2495 | 11.4 | 2.6 | 3 | 43.75 | 6.0978
ClusterEI_RES_102479 | North | -30.3672 | 150.2533 | 879 | 46 | 7 | 1400 | 3.4 | 0.4 | 17 | 15.2174 | 6.0978
ClusterEI_RES_100155 | North | -30.456 | 150.3865 | 779 | 53 | 7 | 987 | 2.5 | 0.3 | 24 | 13.2075 | 6.0978
ClusterFGHQR_RES_98991 | North | -30.5171 | 150.9922 | 828 | 37 | 7 | 1107 | 3.9 | 0.7 | 10 | 18.9189 | 6.0978
ClusterFGHQR_RES_82024 | North | -31.1222 | 151.0864 | 760 | 55 | 7 | 411 | 1.3 | 0.2 | 36 | 12.7273 | 6.0978
ClusterFGHQR_RES_81151 | North | -31.15 | 151.3879 | 1103 | 55 | 7 | 1125 | 2.1 | 0.2 | 38 | 12.7273 | 6.0978
ClusterFGHQR_RES_76200 | North | -31.3343 | 148.8775 | 678 | 48 | 7 | 2364 | 4.8 | 0.5 | 16 | 14.5833 | 6.0978
ClusterFGHQR_RES_61231 | North | -31.7061 | 149.9431 | 1080 | 26 | 7 | 2656 | 6.9 | 0.9 | 8 | 26.9231 | 6.0978
ClusterFGHQR_RES_53807 | North | -32.1243 | 150.7685 | 543 | 33 | 7 | 3358 | 7.4 | 0.8 | 8 | 21.2121 | 6.0978
ClusterFGHQR_RES_126130 | North | -28.6195 | 152.3635 | 554 | 49 | 7 | 1435 | 2.7 | 0.3 | 29 | 14.2857 | 6.0978
ClusterFGHQR_RES_124880 | North | -28.7353 | 152.1022 | 920 | 31 | 7 | 2958 | 8.4 | 1.2 | 6 | 22.5806 | 6.0978
ClusterFGHQR_RES_121031 | North | -29.1225 | 151.9244 | 1040 | 51 | 7 | 2790 | 4.3 | 0.3 | 21 | 13.7255 | 6.0978
ClusterFGHQR_RES_120223 | North | -29.1496 | 151.9061 | 959 | 41 | 7 | 858 | 2.7 | 0.4 | 15 | 17.0732 | 6.0978
ClusterFGHQR_RES_120045 | North | -29.1578 | 151.9315 | 929 | 67 | 7 | 686 | 1.9 | 0.3 | 26 | 10.4478 | 6.0978
ClusterFGHQR_RES_119409 | North | -29.1979 | 151.4239 | 702 | 59 | 7 | 2514 | 4.8 | 0.5 | 16 | 11.8644 | 6.0978
ClusterFGHQR_RES_119164 | North | -29.2189 | 151.4144 | 640 | 32 | 7 | 1630 | 5.7 | 1 | 7 | 21.875 | 6.0978
ClusterFGHQR_RES_118490 | North | -29.2689 | 151.8542 | 890 | 39 | 7 | 2555 | 6.6 | 0.8 | 9 | 17.9487 | 6.0978
ClusterFGHQR_RES_118465 | North | -29.27 | 151.6967 | 1090 | 53 | 7 | 2616 | 4 | 0.3 | 24 | 13.2075 | 6.0978
ClusterFGHQR_RES_118154 | North | -29.3014 | 151.4464 | 710 | 56 | 7 | 1489 | 3.3 | 0.4 | 19 | 12.5 | 6.0978
ClusterFGHQR_RES_117780 | North | -29.3669 | 151.4294 | 760 | 40 | 7 | 1583 | 3.8 | 0.5 | 14 | 17.5 | 6.0978
ClusterFGHQR_RES_111382 | North | -30.0092 | 150.8833 | 710 | 36 | 7 | 2426 | 5.9 | 0.7 | 9 | 19.4444 | 6.0978
ClusterFGHQR_RES_109541 | North | -30.1136 | 151.2803 | 1040 | 40 | 7 | 2444 | 4.1 | 0.3 | 21 | 17.5 | 6.0978
ClusterFGHQR_RES_109021 | North | -30.1397 | 151.3081 | 1067 | 18 | 7 | 2481 | 10.2 | 2.1 | 3 | 38.8889 | 6.0978
ClusterFGHQR_RES_76646 | North | -31.3242 | 151.3257 | 998 | 41 | 7 | 1108 | 3.1 | 0.4 | 17 | 17.0732 | 6.0978
ClusterFGHQR_RES_73136 | North | -31.4203 | 151.4128 | 1250 | 50 | 7 | 2302 | 3.7 | 0.3 | 23 | 14 | 6.0978
ClusterFGHQR_RES_72793 | North | -31.4286 | 151.4658 | 1280 | 23 | 7 | 2894 | 10.1 | 1.8 | 4 | 30.4348 | 6.0978
ClusterFGHQR_RES_71927 | North | -31.4486 | 151.3857 | 1199 | 73 | 7 | 2968 | 4.4 | 0.3 | 22 | 9.589 | 6.0978
ClusterFGHQR_RES_71343 | North | -31.4603 | 151.2295 | 1209 | 46 | 7 | 484 | 1.3 | 0.2 | 37 | 15.2174 | 6.0978
ClusterFGHQR_RES_71199 | North | -31.4631 | 151.3075 | 1210 | 32 | 7 | 3469 | 8.3 | 1 | 7 | 21.875 | 6.0978
ClusterFGHQR_RES_71185 | North | -31.4633 | 151.2989 | 1179 | 54 | 7 | 1155 | 2.8 | 0.3 | 21 | 12.963 | 6.0978
ClusterFGHQR_RES_71041 | North | -31.4661 | 151.3779 | 1199 | 44 | 7 | 4093 | 7.5 | 0.7 | 10 | 15.9091 | 6.0978
ClusterFGHQR_RES_70748 | North | -31.4719 | 151.2039 | 1135 | 43 | 7 | 1983 | 3.2 | 0.3 | 25 | 16.2791 | 6.0978
ClusterFGHQR_RES_69755 | North | -31.4931 | 151.4136 | 1230 | 57 | 7 | 1896 | 2.5 | 0.2 | 39 | 12.2807 | 6.0978
ClusterFGHQR_RES_69094 | North | -31.5056 | 151.2153 | 1299 | 52 | 7 | 3090 | 4.3 | 0.3 | 25 | 13.4615 | 6.0978
ClusterJ_RES_106888 | North | -30.2194 | 152.3742 | 1130 | 52 | 7 | 1579 | 2.6 | 0.2 | 34 | 13.4615 | 6.0978
ClusterJ_RES_108120 | North | -30.1714 | 152.3939 | 1126 | 28 | 7 | 3113 | 10 | 1.6 | 4 | 25 | 6.0978
ClusterJ_RES_109139 | North | -30.1351 | 152.1049 | 1038 | 27 | 7 | 1651 | 5.3 | 0.9 | 8 | 25.9259 | 6.0978
ClusterJ_RES_109296 | North | -30.1267 | 152.3714 | 1140 | 42 | 7 | 3107 | 5.7 | 0.5 | 14 | 16.6667 | 6.0978
ClusterJ_RES_110041 | North | -30.0846 | 152.0446 | 1101 | 51 | 7 | 3339 | 5.3 | 0.4 | 18 | 13.7255 | 6.0978
ClusterJ_RES_110705 | North | -30.0585 | 152.1583 | 909 | 60 | 7 | 1102 | 2.6 | 0.3 | 23 | 11.6667 | 6.0978
ClusterJ_RES_113081 | North | -29.866 | 152.0078 | 1061 | 46 | 7 | 2768 | 4.8 | 0.4 | 18 | 15.2174 | 6.0978
ClusterJ_RES_114141 | North | -29.8032 | 152.0596 | 999 | 45 | 7 | 1091 | 2.6 | 0.3 | 21 | 15.5556 | 6.0978
ClusterK_RES_101522 | North | -30.3824 | 152.7281 | 730 | 64 | 7 | 3412 | 4.8 | 0.3 | 23 | 10.9375 | 6.0978
ClusterK_RES_102823 | North | -30.3625 | 152.4603 | 1206 | 40 | 7 | 859 | 2.8 | 0.5 | 15 | 17.5 | 6.0978
ClusterK_RES_104527 | North | -30.325 | 152.7362 | 689 | 67 | 7 | 1834 | 3.5 | 0.3 | 23 | 10.4478 | 6.0978
ClusterK_RES_104131 | North | -30.3372 | 152.4804 | 1141 | 61 | 7 | 1781 | 3.4 | 0.3 | 21 | 11.4754 | 6.0978
ClusterK_RES_103800 | North | -30.345 | 152.615 | 768 | 49 | 7 | 790 | 1.4 | 0.1 | 59 | 14.2857 | 6.0978
ClusterL_RES_63044 | East | -31.6394 | 152.4021 | 578 | 54 | 7 | 1067 | 3 | 0.4 | 16 | 12.963 | 6.0978
ClusterL_RES_63303 | East | -31.6325 | 152.4818 | 559 | 45 | 7 | 1790 | 3.4 | 0.3 | 21 | 15.5556 | 6.0978
ClusterL_RES_63323 | East | -31.6317 | 152.4981 | 489 | 55 | 7 | 1028 | 2.2 | 0.2 | 33 | 12.7273 | 6.0978
ClusterL_RES_63724 | East | -31.6215 | 152.4866 | 560 | 42 | 7 | 2190 | 4.3 | 0.4 | 16 | 16.6667 | 6.0978
ClusterL_RES_63899 | East | -31.6178 | 152.3005 | 519 | 51 | 7 | 919 | 2.5 | 0.3 | 21 | 13.7255 | 6.0978
ClusterN_RES_107582 | East | -30.1884 | 152.9133 | 534 | 52 | 7 | 2208 | 4.7 | 0.5 | 15 | 13.4615 | 6.0978
ClusterN_RES_108559 | East | -30.1571 | 152.8921 | 489 | 49 | 7 | 1061 | 2.8 | 0.4 | 20 | 14.2857 | 6.0978
ClusterN_RES_109125 | East | -30.1356 | 152.5119 | 999 | 42 | 7 | 1124 | 2.9 | 0.4 | 20 | 16.6667 | 6.0978
ClusterN_RES_111679 | East | -29.9886 | 152.4517 | 760 | 43 | 7 | 1879 | 4.9 | 0.6 | 11 | 16.2791 | 6.0978
ClusterN_RES_111770 | East | -29.9836 | 152.3464 | 859 | 48 | 7 | 2225 | 4.5 | 0.5 | 15 | 14.5833 | 6.0978
ClusterN_RES_114163 | East | -29.8028 | 152.3144 | 700 | 44 | 7 | 1296 | 3 | 0.3 | 22 | 15.9091 | 6.0978
ClusterN_RES_115860 | East | -29.6814 | 151.9558 | 1120 | 36 | 7 | 2068 | 6 | 0.9 | 8 | 19.4444 | 6.0978
ClusterN_RES_116523 | East | -29.6275 | 152.1003 | 970 | 63 | 7 | 2703 | 3.5 | 0.2 | 32 | 11.1111 | 6.0978
ClusterN_RES_116653 | East | -29.6158 | 152.175 | 990 | 49 | 7 | 3859 | 6.6 | 0.6 | 13 | 14.2857 | 6.0978
ClusterN_RES_116712 | East | -29.6067 | 152.1692 | 979 | 52 | 7 | 1855 | 2.9 | 0.2 | 33 | 13.4615 | 6.0978
ClusterN_RES_116842 | East | -29.5711 | 152.1958 | 1010 | 38 | 7 | 2259 | 5.6 | 0.7 | 11 | 18.4211 | 6.0978
ClusterO_RES_76482 | East | -31.3276 | 152.0054 | 1099 | 58 | 7 | 1143 | 2.5 | 0.3 | 27 | 12.069 | 6.0978
ClusterP_RES_56153 | East | -31.8725 | 151.4106 | 1270 | 58 | 7 | 3887 | 5 | 0.3 | 21 | 12.069 | 6.0978
ClusterP_RES_56279 | East | -31.8689 | 151.4261 | 1260 | 38 | 7 | 2484 | 4.2 | 0.4 | 19 | 18.4211 | 6.0978
ClusterP_RES_57415 | East | -31.8382 | 151.5693 | 1124 | 55 | 7 | 1505 | 3 | 0.3 | 23 | 12.7273 | 6.0978
ClusterP_RES_58523 | East | -31.8055 | 151.4984 | 1141 | 50 | 7 | 2376 | 5.3 | 0.6 | 12 | 14 | 6.0978
ClusterP_RES_69432 | East | -31.4983 | 151.7582 | 872 | 57 | 7 | 562 | 1.7 | 0.3 | 31 | 12.2807 | 6.0978
ClusterP_RES_71123 | East | -31.4644 | 151.5864 | 1158 | 58 | 7 | 409 | 1.5 | 0.3 | 30 | 12.069 | 6.0978
ClusterP_RES_73565 | East | -31.4067 | 151.5806 | 1230 | 51 | 7 | 1874 | 2.9 | 0.2 | 35 | 13.7255 | 6.0978
ClusterP_RES_73956 | East | -31.3933 | 151.7122 | 1020 | 55 | 7 | 1386 | 3.3 | 0.4 | 19 | 12.7273 | 6.0978
ClusterP_RES_76193 | East | -31.3346 | 151.6666 | 1361 | 34 | 7 | 3336 | 8.2 | 1 | 7 | 20.5882 | 6.0978
ClusterM_RES_98903 | East | -30.5196 | 152.0153 | 989 | 59 | 7 | 2177 | 3 | 0.2 | 32 | 11.8644 | 6.0978
ClusterM_RES_98059 | East | -30.5469 | 152.0679 | 989 | 44 | 7 | 2178 | 4.9 | 0.5 | 13 | 15.9091 | 6.0978
ClusterM_RES_96978 | East | -30.5732 | 151.8585 | 987 | 70 | 7 | 3195 | 4.6 | 0.3 | 21 | 10 | 6.0978
ClusterM_RES_96942 | East | -30.5739 | 151.822 | 959 | 30 | 7 | 2935 | 7.8 | 1 | 7 | 23.3333 | 6.0978
ClusterM_RES_95957 | East | -30.5908 | 151.8781 | 956 | 45 | 7 | 1105 | 2.8 | 0.4 | 19 | 15.5556 | 6.0978
ClusterM_RES_95721 | East | -30.5956 | 152.1586 | 807 | 46 | 7 | 319 | 0.9 | 0.1 | 52 | 15.2174 | 6.0978
ClusterM_RES_95618 | East | -30.5978 | 152.1028 | 960 | 55 | 7 | 1973 | 4 | 0.4 | 17 | 12.7273 | 6.0978
ClusterM_RES_94076 | East | -30.6378 | 151.7725 | 980 | 29 | 7 | 3474 | 10.6 | 1.6 | 5 | 24.1379 | 6.0978
ClusterM_RES_93429 | East | -30.661 | 151.7797 | 978 | 40 | 7 | 2804 | 4.6 | 0.4 | 19 | 17.5 | 6.0978
ClusterM_RES_89668 | East | -30.8147 | 151.7483 | 1060 | 32 | 7 | 2356 | 6.1 | 0.8 | 8 | 21.875 | 6.0978
ClusterM_RES_89249 | East | -30.83 | 151.7875 | 998 | 69 | 7 | 2619 | 3.8 | 0.3 | 26 | 10.1449 | 6.0978
ClusterM_RES_88982 | East | -30.8464 | 151.8122 | 1080 | 41 | 7 | 995 | 2.9 | 0.4 | 16 | 17.0732 | 6.0978
ClusterM_RES_88234 | East | -30.8956 | 151.8531 | 1080 | 39 | 7 | 2620 | 8.5 | 1.4 | 5 | 17.9487 | 6.0978
ClusterM_RES_86867 | East | -30.9561 | 151.8142 | 1235 | 20 | 7 | 2279 | 8.9 | 1.7 | 4 | 35 | 6.0978
ClusterM_RES_85857 | East | -30.9869 | 151.8214 | 1250 | 24 | 7 | 2970 | 9.1 | 1.4 | 5 | 29.1667 | 6.0978
ClusterM_RES_85577 | East | -30.999 | 151.8776 | 1088 | 46 | 7 | 1842 | 4.4 | 0.5 | 13 | 15.2174 | 6.0978
ClusterM_RES_85294 | East | -31.0136 | 151.8233 | 1220 | 49 | 7 | 3796 | 7.3 | 0.7 | 11 | 14.2857 | 6.0978
ClusterM_RES_84620 | East | -31.0358 | 151.9183 | 1060 | 24 | 7 | 2527 | 8.4 | 1.4 | 5 | 29.1667 | 6.0978
ClusterM_RES_84314 | East | -31.0469 | 151.8833 | 1260 | 47 | 7 | 2493 | 5.1 | 0.5 | 13 | 14.8936 | 6.0978
ClusterM_RES_84095 | East | -31.0547 | 151.806 | 1013 | 41 | 7 | 3113 | 6.4 | 0.7 | 11 | 17.0732 | 6.0978
ClusterM_RES_83904 | East | -31.0617 | 151.9089 | 1089 | 39 | 7 | 1108 | 3.4 | 0.5 | 13 | 17.9487 | 6.0978
ClusterM_RES_83152 | East | -31.0867 | 151.8382 | 1018 | 20 | 7 | 2427 | 9.9 | 2 | 4 | 35 | 6.0978
ClusterM_RES_82800 | East | -31.0993 | 151.8264 | 1041 | 37 | 7 | 3033 | 6.8 | 0.8 | 9 | 18.9189 | 6.0978
ClusterM_RES_82631 | East | -31.1056 | 152.0981 | 1010 | 47 | 7 | 2649 | 4.5 | 0.4 | 18 | 14.8936 | 6.0978
ClusterM_RES_82496 | East | -31.11 | 151.8719 | 1010 | 48 | 7 | 3727 | 7 | 0.6 | 11 | 14.5833 | 6.0978
ClusterM_RES_81693 | East | -31.1325 | 151.8328 | 1060 | 46 | 7 | 2661 | 4.9 | 0.4 | 16 | 15.2174 | 6.0978
ClusterM_RES_81040 | East | -31.1544 | 151.8858 | 1050 | 70 | 7 | 4010 | 6.4 | 0.5 | 15 | 10 | 6.0978
ClusterM_RES_80663 | East | -31.1672 | 151.8611 | 1050 | 41 | 7 | 2452 | 6.2 | 0.8 | 9 | 17.0732 | 6.0978
ClusterM_RES_80655 | East | -31.1675 | 151.895 | 1089 | 23 | 7 | 2705 | 9.1 | 1.5 | 4 | 30.4348 | 6.0978
ClusterM_RES_80624 | East | -31.1688 | 151.9322 | 1009 | 46 | 7 | 1972 | 3.2 | 0.3 | 26 | 15.2174 | 6.0978
ClusterM_RES_79920 | East | -31.1954 | 152.0504 | 852 | 52 | 7 | 694 | 1.4 | 0.1 | 53 | 13.4615 | 6.0978
ClusterM_RES_91401 | East | -30.7392 | 151.8261 | 1020 | 48 | 7 | 2764 | 4.5 | 0.4 | 20 | 14.5833 | 6.0978
ClusterM_RES_91308 | East | -30.7428 | 151.8775 | 819 | 50 | 7 | 263 | 0.8 | 0.1 | 63 | 14 | 6.0978
ClusterM_RES_92314 | East | -30.7061 | 151.8682 | 1021 | 44 | 7 | 816 | 2.1 | 0.3 | 27 | 15.9091 | 6.0978
ClusterM_RES_92810 | East | -30.69 | 151.8481 | 960 | 43 | 7 | 1656 | 3.9 | 0.5 | 15 | 16.2791 | 6.0978
ClusterM_RES_92795 | East | -30.6904 | 151.9456 | 929 | 60 | 7 | 1077 | 2.7 | 0.3 | 22 | 11.6667 | 6.0978
ClusterM_RES_92736 | East | -30.6922 | 151.8367 | 980 | 42 | 7 | 2256 | 6.1 | 0.8 | 9 | 16.6667 | 6.0978
ClusterM_RES_92616 | East | -30.6967 | 151.8154 | 949 | 47 | 7 | 1556 | 2.2 | 0.2 | 44 | 14.8936 | 6.0978
ClusterM_RES_91181 | East | -30.7472 | 151.8289 | 990 | 58 | 7 | 1025 | 2.8 | 0.4 | 19 | 12.069 | 6.0978
ClusterA_RES_13862 | South | -35.8306 | 148.323 | 1027 | 44 | 6 | 1010 | 2.2 | 0.2 | 24 | 13.6364 | 5.2267
ClusterA_RES_10945 | South | -35.9319 | 147.9392 | 639 | 38 | 6 | 1226 | 4.1 | 0.7 | 9 | 15.7895 | 5.2267
ClusterA_RES_10551 | South | -35.945 | 148.2147 | 800 | 36 | 6 | 3019 | 6.2 | 0.6 | 10 | 16.6667 | 5.2267
ClusterA_RES_18016 | South | -35.6459 | 148.2188 | 1058 | 28 | 6 | 1186 | 3.4 | 0.5 | 12 | 21.4286 | 5.2267
ClusterA_RES_17679 | South | -35.6667 | 148.2386 | 1070 | 28 | 6 | 1977 | 6.2 | 1 | 6 | 21.4286 | 5.2267
ClusterA_RES_17386 | South | -35.6858 | 148.1381 | 1258 | 35 | 6 | 3285 | 5.2 | 0.4 | 14 | 17.1429 | 5.2267
ClusterA_RES_16855 | South | -35.7137 | 148.1242 | 1204 | 50 | 6 | 1224 | 1.9 | 0.1 | 39 | 12 | 5.2267
ClusterA_RES_16266 | South | -35.7381 | 148.2677 | 1132 | 44 | 6 | 860 | 1.5 | 0.1 | 43 | 13.6364 | 5.2267
ClusterA_RES_16020 | South | -35.7465 | 148.1688 | 1106 | 42 | 6 | 1286 | 2.5 | 0.2 | 27 | 14.2857 | 5.2267
ClusterA_RES_15656 | South | -35.7608 | 148.2833 | 1170 | 32 | 6 | 1831 | 4 | 0.4 | 13 | 18.75 | 5.2267
ClusterA_RES_15550 | South | -35.7647 | 148.2956 | 1150 | 42 | 6 | 2471 | 4.6 | 0.4 | 14 | 14.2857 | 5.2267
ClusterA_RES_14731 | South | -35.7946 | 148.2393 | 1158 | 28 | 6 | 3434 | 7.7 | 0.9 | 7 | 21.4286 | 5.2267
ClusterA_RES_14137 | South | -35.8204 | 148.3347 | 989 | 35 | 6 | 854 | 2.2 | 0.3 | 20 | 17.1429 | 5.2267
ClusterA_RES_14066 | South | -35.8233 | 148.224 | 1009 | 40 | 6 | 1060 | 2.8 | 0.4 | 15 | 15 | 5.2267
ClusterA_RES_19462 | South | -35.5817 | 148.1725 | 1000 | 38 | 6 | 1270 | 3.2 | 0.4 | 14 | 15.7895 | 5.2267
ClusterA_RES_18948 | South | -35.6024 | 148.2112 | 1069 | 36 | 6 | 1367 | 3.8 | 0.5 | 11 | 16.6667 | 5.2267
ClusterA_RES_18944 | South | -35.6025 | 148.1858 | 1060 | 32 | 6 | 2069 | 5 | 0.6 | 9 | 18.75 | 5.2267
ClusterA_RES_21410 | South | -35.4517 | 148.2217 | 660 | 36 | 6 | 1586 | 3.9 | 0.5 | 12 | 16.6667 | 5.2267
ClusterA_RES_21243 | South | -35.4704 | 148.155 | 714 | 45 | 6 | 2616 | 4.8 | 0.4 | 13 | 13.3333 | 5.2267
ClusterA_RES_20797 | South | -35.5008 | 148.1582 | 722 | 33 | 6 | 1681 | 4.8 | 0.7 | 8 | 18.1818 | 5.2267
ClusterA_RES_20706 | South | -35.5056 | 148.2103 | 820 | 16 | 6 | 2702 | 10.1 | 1.9 | 3 | 37.5 | 5.2267
ClusterA_RES_20182 | South | -35.5478 | 148.1833 | 720 | 28 | 6 | 663 | 2.5 | 0.5 | 13 | 21.4286 | 5.2267
ClusterA_RES_22149 | South | -35.3975 | 148.1951 | 602 | 29 | 6 | 1914 | 5.1 | 0.7 | 8 | 20.6897 | 5.2267
ClusterA_RES_22987 | South | -35.3442 | 148.4381 | 699 | 45 | 6 | 1240 | 2.4 | 0.2 | 28 | 13.3333 | 5.2267
ClusterA_RES_28308 | South | -34.9953 | 148.4997 | 630 | 42 | 6 | 853 | 2 | 0.2 | 24 | 14.2857 | 5.2267
ClusterA_RES_25726 | South | -35.1464 | 148.5956 | 930 | 43 | 6 | 932 | 2.4 | 0.3 | 19 | 13.9535 | 5.2267
ClusterA_RES_25293 | South | -35.1928 | 148.5772 | 940 | 19 | 6 | 2363 | 8.2 | 1.4 | 4 | 31.5789 | 5.2267
ClusterA_RES_24424 | South | -35.2542 | 148.6025 | 1070 | 38 | 6 | 3510 | 6.2 | 0.6 | 11 | 15.7895 | 5.2267
ClusterA_RES_24359 | South | -35.2578 | 148.6139 | 1000 | 40 | 6 | 1361 | 4 | 0.6 | 10 | 15 | 5.2267
ClusterB_RES_46292 | Central | -33.1007 | 149.5026 | 789 | 45 | 6 | 737 | 2.1 | 0.3 | 21 | 13.3333 | 5.2267
ClusterB_RES_46272 | Central | -33.1018 | 149.4643 | 757 | 49 | 6 | 739 | 2.2 | 0.3 | 18 | 12.2449 | 5.2267
ClusterB_RES_45998 | Central | -33.1214 | 149.6936 | 880 | 28 | 6 | 2049 | 7 | 1.2 | 5 | 21.4286 | 5.2267
ClusterB_RES_45990 | Central | -33.1217 | 149.3614 | 790 | 40 | 6 | 1731 | 3.8 | 0.4 | 15 | 15 | 5.2267
ClusterB_RES_45876 | Central | -33.1301 | 149.3501 | 862 | 30 | 6 | 2220 | 4.9 | 0.5 | 11 | 20 | 5.2267
ClusterB_RES_45869 | Central | -33.1311 | 149.4961 | 750 | 25 | 6 | 2180 | 6.9 | 1.1 | 5 | 24 | 5.2267
ClusterB_RES_45544 | Central | -33.1744 | 149.7531 | 978 | 18 | 6 | 2386 | 8.9 | 1.7 | 4 | 33.3333 | 5.2267
ClusterB_RES_45261 | Central | -33.2444 | 150.0894 | 890 | 45 | 6 | 890 | 2.3 | 0.3 | 21 | 13.3333 | 5.2267
ClusterB_RES_44460 | Central | -33.3503 | 150.1572 | 1098 | 45 | 6 | 1624 | 2.5 | 0.2 | 33 | 13.3333 | 5.2267
ClusterB_RES_44400 | Central | -33.4025 | 149.8006 | 1080 | 45 | 6 | 569 | 1.9 | 0.3 | 18 | 13.3333 | 5.2267
ClusterB_RES_43954 | Central | -33.4697 | 149.9603 | 1130 | 38 | 6 | 2297 | 3.9 | 0.3 | 17 | 15.7895 | 5.2267
ClusterB_RES_43925 | Central | -33.4711 | 149.8119 | 1069 | 36 | 6 | 1715 | 4.8 | 0.7 | 10 | 16.6667 | 5.2267
ClusterB_RES_43818 | Central | -33.48 | 150.2361 | 1095 | 37 | 6 | 2370 | 5.1 | 0.5 | 12 | 16.2162 | 5.2267
ClusterB_RES_43711 | Central | -33.4887 | 149.8143 | 1108 | 39 | 6 | 2355 | 4.2 | 0.4 | 17 | 15.3846 | 5.2267
ClusterB_RES_43687 | Central | -33.4904 | 150.5275 | 581 | 34 | 6 | 3254 | 6.5 | 0.7 | 10 | 17.6471 | 5.2267
ClusterB_RES_42542 | Central | -33.6467 | 150.0314 | 1010 | 43 | 6 | 1913 | 5 | 0.6 | 10 | 13.9535 | 5.2267
ClusterB_RES_41121 | Central | -33.7309 | 150.0728 | 1028 | 39 | 6 | 348 | 0.7 | 0.1 | 93 | 15.3846 | 5.2267
ClusterB_RES_38974 | Central | -34.0111 | 149.9033 | 1208 | 38 | 6 | 1415 | 4.5 | 0.7 | 8 | 15.7895 | 5.2267
ClusterB_RES_38437 | Central | -34.1317 | 149.5514 | 860 | 24 | 6 | 2226 | 6.3 | 0.9 | 6 | 25 | 5.2267
ClusterB_RES_38386 | Central | -34.1428 | 149.5653 | 860 | 48 | 6 | 3763 | 4.9 | 0.3 | 19 | 12.5 | 5.2267
ClusterB_RES_38369 | Central | -34.1447 | 149.0964 | 740 | 28 | 6 | 2727 | 7.2 | 0.9 | 6 | 21.4286 | 5.2267
ClusterB_RES_52158 | Central | -32.4417 | 150.0194 | 601 | 21 | 6 | 2375 | 6.2 | 0.8 | 7 | 28.5714 | 5.2267
ClusterB_RES_51705 | Central | -32.6492 | 149.2394 | 640 | 33 | 6 | 2525 | 5.9 | 0.7 | 9 | 18.1818 | 5.2267
ClusterB_RES_51414 | Central | -32.6808 | 149.2406 | 680 | 38 | 6 | 1641 | 3.4 | 0.3 | 18 | 15.7895 | 5.2267
ClusterB_RES_51225 | Central | -32.6917 | 149.2344 | 719 | 39 | 6 | 1853 | 4.6 | 0.6 | 11 | 15.3846 | 5.2267
ClusterB_RES_51138 | Central | -32.6964 | 149.2542 | 660 | 34 | 6 | 884 | 2.4 | 0.3 | 17 | 17.6471 | 5.2267
ClusterB_RES_50754 | Central | -32.7244 | 149.3219 | 730 | 34 | 6 | 1620 | 3.3 | 0.3 | 16 | 17.6471 | 5.2267
ClusterB_RES_50354 | Central | -32.7733 | 149.3781 | 799 | 16 | 6 | 2336 | 9.3 | 1.9 | 3 | 37.5 | 5.2267
ClusterB_RES_50312 | Central | -32.7761 | 150.2397 | 780 | 38 | 6 | 806 | 2.6 | 0.4 | 15 | 15.7895 | 5.2267
ClusterB_RES_50183 | Central | -32.7842 | 150.2483 | 734 | 49 | 6 | 470 | 1.3 | 0.2 | 30 | 12.2449 | 5.2267
ClusterB_RES_49844 | Central | -32.8186 | 149.1631 | 740 | 40 | 6 | 2230 | 3.2 | 0.2 | 25 | 15 | 5.2267
ClusterB_RES_49696 | Central | -32.8317 | 149.4958 | 919 | 22 | 6 | 2585 | 6.8 | 0.9 | 7 | 27.2727 | 5.2267
ClusterB_RES_49115 | Central | -32.9114 | 149.3188 | 678 | 41 | 6 | 2138 | 3.9 | 0.4 | 18 | 14.6341 | 5.2267
ClusterB_RES_48922 | Central | -32.9617 | 149.4176 | 831 | 35 | 6 | 1588 | 3.5 | 0.4 | 17 | 17.1429 | 5.2267
ClusterB_RES_48787 | Central | -32.9686 | 149.3581 | 790 | 31 | 6 | 2642 | 5.9 | 0.7 | 9 | 19.3548 | 5.2267
ClusterB_RES_48374 | Central | -32.9988 | 149.5211 | 901 | 41 | 6 | 2698 | 4.8 | 0.4 | 14 | 14.6341 | 5.2267
ClusterB_RES_48235 | Central | -33.0083 | 149.5747 | 890 | 41 | 6 | 2198 | 4.7 | 0.5 | 13 | 14.6341 | 5.2267
ClusterB_RES_47791 | Central | -33.0215 | 149.4482 | 881 | 34 | 6 | 1098 | 2.9 | 0.4 | 15 | 17.6471 | 5.2267
ClusterB_RES_47707 | Central | -33.0239 | 149.9286 | 1070 | 30 | 6 | 2897 | 6 | 0.6 | 9 | 20 | 5.2267
ClusterB_RES_47295 | Central | -33.0389 | 149.5028 | 828 | 46 | 6 | 667 | 2.2 | 0.4 | 17 | 13.0435 | 5.2267
ClusterB_RES_47057 | Central | -33.0556 | 149.3847 | 839 | 38 | 6 | 1233 | 2.6 | 0.3 | 23 | 15.7895 | 5.2267
ClusterC_RES_21960 | South | -35.4089 | 149.9931 | 669 | 25 | 6 | 2314 | 6.9 | 1 | 6 | 24 | 5.2267
ClusterC_RES_21428 | South | -35.4508 | 149.9539 | 670 | 34 | 6 | 2524 | 6.5 | 0.8 | 7 | 17.6471 | 5.2267
ClusterC_RES_20565 | South | -35.5144 | 149.9358 | 668 | 22 | 6 | 1785 | 6.4 | 1.2 | 5 | 27.2727 | 5.2267
ClusterC_RES_20029 | South | -35.556 | 149.7607 | 659 | 40 | 6 | 1642 | 3.8 | 0.4 | 14 | 15 | 5.2267
ClusterC_RES_19380 | South | -35.5867 | 149.7128 | 719 | 23 | 6 | 2777 | 7.7 | 1.1 | 5 | 26.087 | 5.2267
ClusterC_RES_19133 | South | -35.5961 | 149.8189 | 584 | 50 | 6 | 1211 | 2.2 | 0.2 | 33 | 12 | 5.2267
ClusterC_RES_979 | South | -36.9107 | 149.4138 | 760 | 43 | 6 | 1189 | 2.6 | 0.3 | 22 | 13.9535 | 5.2267
ClusterC_RES_5387 | South | -36.6136 | 148.5836 | 799 | 42 | 6 | 546 | 1.5 | 0.2 | 29 | 14.2857 | 5.2267
ClusterC_RES_4455 | South | -36.6403 | 148.6519 | 650 | 36 | 6 | 1376 | 3.2 | 0.4 | 15 | 16.6667 | 5.2267
ClusterC_RES_4297 | South | -36.6481 | 149.0706 | 1010 | 21 | 6 | 2739 | 9.1 | 1.5 | 4 | 28.5714 | 5.2267
ClusterC_RES_4265 | South | -36.6497 | 148.5039 | 1060 | 20 | 6 | 3099 | 10.5 | 1.8 | 4 | 30 | 5.2267
ClusterC_RES_416 | South | -37.1411 | 149.2539 | 829 | 18 | 6 | 2377 | 8.6 | 1.6 | 4 | 33.3333 | 5.2267
ClusterC_RES_3042 | South | -36.7761 | 148.8303 | 800 | 42 | 6 | 1016 | 2.5 | 0.3 | 19 | 14.2857 | 5.2267
ClusterC_RES_3027 | South | -36.7786 | 148.8771 | 761 | 42 | 6 | 1394 | 3.1 | 0.3 | 18 | 14.2857 | 5.2267
ClusterC_RES_2773 | South | -36.8015 | 149.4949 | 863 | 34 | 6 | 1734 | 3.6 | 0.4 | 16 | 17.6471 | 5.2267
ClusterC_RES_2460 | South | -36.8297 | 149.5006 | 909 | 42 | 6 | 1685 | 4.1 | 0.5 | 12 | 14.2857 | 5.2267
ClusterC_RES_2252 | South | -36.8394 | 148.7578 | 760 | 44 | 6 | 1467 | 3.5 | 0.4 | 15 | 13.6364 | 5.2267
ClusterC_RES_209 | South | -37.1807 | 149.1706 | 809 | 45 | 6 | 2438 | 5.1 | 0.5 | 11 | 13.3333 | 5.2267
ClusterC_RES_1630 | South | -36.8644 | 148.909 | 759 | 43 | 6 | 1822 | 3.3 | 0.3 | 19 | 13.9535 | 5.2267
ClusterC_RES_1035 | South | -36.9042 | 149.4264 | 680 | 34 | 6 | 731 | 2 | 0.3 | 22 | 17.6471 | 5.2267
ClusterC_RES_8367 | South | -36.1382 | 148.5463 | 1487 | 23 | 6 | 2334 | 6.8 | 1 | 6 | 26.087 | 5.2267
ClusterC_RES_8220 | South | -36.1536 | 149.5381 | 910 | 32 | 6 | 1799 | 5 | 0.7 | 9 | 18.75 | 5.2267
ClusterC_RES_7783 | South | -36.2203 | 148.5851 | 1280 | 45 | 6 | 799 | 1.6 | 0.2 | 38 | 13.3333 | 5.2267
ClusterC_RES_6903 | South | -36.4675 | 149.4636 | 1140 | 33 | 6 | 2034 | 5.1 | 0.6 | 10 | 18.1818 | 5.2267
ClusterC_RES_6405 | South | -36.5534 | 149.4349 | 1059 | 35 | 6 | 2176 | 3.6 | 0.3 | 19 | 17.1429 | 5.2267
ClusterC_RES_6241 | South | -36.5728 | 149.4188 | 1059 | 30 | 6 | 1021 | 2.1 | 0.2 | 27 | 20 | 5.2267
ClusterC_RES_17340 | South | -35.6908 | 149.5414 | 1020 | 41 | 6 | 1361 | 2.3 | 0.2 | 29 | 14.6341 | 5.2267
ClusterC_RES_15825 | South | -35.754 | 149.6958 | 782 | 32 | 6 | 997 | 3.1 | 0.5 | 11 | 18.75 | 5.2267
ClusterC_RES_12602 | South | -35.8771 | 149.51 | 1251 | 43 | 6 | 1151 | 3.2 | 0.4 | 15 | 13.9535 | 5.2267
ClusterD_RES_26721 | Central | -35.0856 | 150.0325 | 580 | 44 | 6 | 983 | 2 | 0.2 | 29 | 13.6364 | 5.2267
ClusterD_RES_27120 | Central | -35.0675 | 150.3783 | 400 | 23 | 6 | 2504 | 7 | 1 | 6 | 26.087 | 5.2267
ClusterD_RES_27550 | Central | -35.0431 | 149.9761 | 590 | 36 | 6 | 1933 | 4.4 | 0.5 | 12 | 16.6667 | 5.2267
ClusterD_RES_28313 | Central | -34.995 | 149.9828 | 579 | 29 | 6 | 2588 | 5 | 0.5 | 12 | 20.6897 | 5.2267
ClusterD_RES_28776 | Central | -34.9519 | 150.0768 | 509 | 38 | 6 | 1300 | 2.6 | 0.3 | 24 | 15.7895 | 5.2267
ClusterD_RES_29166 | Central | -34.8403 | 149.9875 | 570 | 29 | 6 | 1904 | 5.3 | 0.7 | 8 | 20.6897 | 5.2267
ClusterD_RES_29250 | Central | -34.8147 | 149.9873 | 551 | 47 | 6 | 1488 | 2.9 | 0.3 | 22 | 12.766 | 5.2267
ClusterD_RES_29685 | Central | -34.7868 | 150.1952 | 592 | 38 | 6 | 2970 | 4.5 | 0.3 | 18 | 15.7895 | 5.2267
ClusterD_RES_30322 | Central | -34.7667 | 150.0283 | 578 | 42 | 6 | 2433 | 2.9 | 0.2 | 34 | 14.2857 | 5.2267
ClusterD_RES_30518 | Central | -34.7586 | 150.1147 | 600 | 39 | 6 | 3686 | 7.3 | 0.7 | 9 | 15.3846 | 5.2267
ClusterD_RES_30749 | Central | -34.7461 | 150.055 | 600 | 28 | 6 | 1854 | 5.1 | 0.7 | 9 | 21.4286 | 5.2267
ClusterD_RES_30955 | Central | -34.7316 | 150.0802 | 631 | 17 | 6 | 2105 | 8.1 | 1.5 | 4 | 35.2941 | 5.2267
ClusterD_RES_31411 | Central | -34.6911 | 150.2329 | 498 | 37 | 6 | 367 | 1.1 | 0.2 | 37 | 16.2162 | 5.2267
ClusterD_RES_31842 | Central | -34.6651 | 150.395 | 597 | 38 | 6 | 1458 | 2.6 | 0.2 | 25 | 15.7895 | 5.2267
ClusterD_RES_31905 | Central | -34.6625 | 150.3664 | 570 | 29 | 6 | 2359 | 6.7 | 0.9 | 6 | 20.6897 | 5.2267
ClusterD_RES_32302 | Central | -34.6433 | 150.5887 | 581 | 43 | 6 | 1784 | 3.3 | 0.3 | 21 | 13.9535 | 5.2267
ClusterD_RES_32562 | Central | -34.6328 | 150.6042 | 559 | 41 | 6 | 1952 | 3.8 | 0.4 | 18 | 14.6341 | 5.2267
ClusterD_RES_32690 | Central | -34.6272 | 150.6183 | 560 | 24 | 6 | 2277 | 6.6 | 1 | 6 | 25 | 5.2267
ClusterD_RES_32706 | Central | -34.6267 | 150.5908 | 610 | 39 | 6 | 2284 | 4.4 | 0.4 | 15 | 15.3846 | 5.2267
ClusterD_RES_33110 | Central | -34.6125 | 150.5281 | 682 | 32 | 6 | 1975 | 4 | 0.4 | 15 | 18.75 | 5.2267
ClusterD_RES_34696 | Central | -34.4283 | 150.0381 | 690 | 46 | 6 | 2718 | 3.4 | 0.2 | 28 | 13.0435 | 5.2267
ClusterD_RES_35375 | Central | -34.3903 | 150.0822 | 640 | 27 | 6 | 2734 | 7.9 | 1.1 | 6 | 22.2222 | 5.2267
ClusterD_RES_35799 | Central | -34.3689 | 150.8589 | 310 | 37 | 6 | 1290 | 2.8 | 0.3 | 21 | 16.2162 | 5.2267
ClusterD_RES_36258 | Central | -34.3511 | 150.8809 | 324 | 37 | 6 | 1869 | 3.5 | 0.3 | 19 | 16.2162 | 5.2267
ClusterD_RES_36369 | Central | -34.3475 | 150.2553 | 736 | 15 | 6 | 2193 | 9.8 | 2.2 | 3 | 40 | 5.2267
ClusterD_RES_36473 | Central | -34.3428 | 150.1542 | 690 | 39 | 6 | 1766 | 4.7 | 0.6 | 10 | 15.3846 | 5.2267
ClusterD_RES_36955 | Central | -34.3272 | 150.0242 | 798 | 48 | 6 | 963 | 1.2 | 0.1 | 78 | 12.5 | 5.2267
ClusterD_RES_37520 | Central | -34.2894 | 150.9042 | 350 | 30 | 6 | 2032 | 5.8 | 0.8 | 7 | 20 | 5.2267
ClusterD_RES_37525 | Central | -34.2886 | 150.91 | 347 | 25 | 6 | 2339 | 6.7 | 1 | 6 | 24 | 5.2267
ClusterD_RES_37578 | Central | -34.2806 | 150.9003 | 350 | 32 | 6 | 3792 | 8.7 | 1 | 6 | 18.75 | 5.2267
ClusterD_RES_37632 | Central | -34.2753 | 150.9136 | 350 | 28 | 6 | 3399 | 9.3 | 1.3 | 5 | 21.4286 | 5.2267
ClusterD_RES_37938 | Central | -34.2342 | 150.9392 | 320 | 32 | 6 | 1506 | 4.3 | 0.6 | 10 | 18.75 | 5.2267
ClusterD_RES_37949 | Central | -34.2335 | 150.0262 | 739 | 38 | 6 | 832 | 2.3 | 0.3 | 18 | 15.7895 | 5.2267
ClusterEI_RES_123284 | North | -28.9922 | 152.4094 | 596 | 35 | 6 | 698 | 2.2 | 0.3 | 18 | 17.1429 | 5.2267
ClusterEI_RES_123050 | North | -29.0075 | 152.2031 | 806 | 40 | 6 | 1510 | 1.9 | 0.1 | 51 | 15 | 5.2267
ClusterEI_RES_122999 | North | -29.0108 | 152.2539 | 950 | 41 | 6 | 1612 | 3.8 | 0.4 | 14 | 14.6341 | 5.2267
ClusterEI_RES_122666 | North | -29.0451 | 152.2622 | 1021 | 37 | 6 | 1319 | 3.7 | 0.5 | 12 | 16.2162 | 5.2267
ClusterEI_RES_122042 | North | -29.0817 | 152.2669 | 1010 | 52 | 6 | 1124 | 2.5 | 0.3 | 22 | 11.5385 | 5.2267
ClusterEI_RES_121243 | North | -29.1147 | 152.1533 | 910 | 25 | 6 | 2062 | 5.5 | 0.7 | 8 | 24 | 5.2267
ClusterEI_RES_120950 | North | -29.125 | 152.2872 | 986 | 21 | 6 | 2256 | 7.7 | 1.3 | 5 | 28.5714 | 5.2267
ClusterEI_RES_120516 | North | -29.1399 | 152.1651 | 775 | 40 | 6 | 514 | 1.4 | 0.2 | 33 | 15 | 5.2267
ClusterEI_RES_117093 | North | -29.5072 | 152.5537 | 461 | 27 | 6 | 2716 | 6.6 | 0.8 | 8 | 22.2222 | 5.2267
ClusterEI_RES_111717 | North | -29.9865 | 150.3092 | 692 | 43 | 6 | 1751 | 3.5 | 0.4 | 18 | 13.9535 | 5.2267
ClusterEI_RES_105670 | North | -30.2661 | 150.2542 | 970 | 37 | 6 | 1407 | 3.3 | 0.4 | 16 | 16.2162 | 5.2267
ClusterEI_RES_105641 | North | -30.2673 | 150.2956 | 847 | 34 | 6 | 1327 | 4.3 | 0.7 | 9 | 17.6471 | 5.2267
ClusterEI_RES_102800 | North | -30.3628 | 150.3068 | 1021 | 15 | 6 | 2381 | 9.8 | 2 | 3 | 40 | 5.2267
ClusterEI_RES_102241 | North | -30.3708 | 150.2458 | 857 | 35 | 6 | 1544 | 3.2 | 0.3 | 17 | 17.1429 | 5.2267
ClusterEI_RES_101692 | North | -30.3789 | 150.2631 | 840 | 29 | 6 | 2476 | 6.6 | 0.9 | 6 | 20.6897 | 5.2267
ClusterEI_RES_100980 | North | -30.3963 | 150.2278 | 799 | 52 | 6 | 2060 | 3.8 | 0.3 | 18 | 11.5385 | 5.2267
ClusterEI_RES_100775 | North | -30.4058 | 150.2717 | 840 | 27 | 6 | 2763 | 7.4 | 1 | 6 | 22.2222 | 5.2267
ClusterEI_RES_100744 | North | -30.4072 | 150.2857 | 812 | 38 | 6 | 2960 | 6.3 | 0.7 | 9 | 15.7895 | 5.2267
ClusterEI_RES_100086 | North | -30.4669 | 150.3964 | 790 | 37 | 6 | 1956 | 4 | 0.4 | 15 | 16.2162 | 5.2267
ClusterEI_RES_114588 | North | -29.79 | 150.2942 | 640 | 21 | 6 | 2296 | 7.8 | 1.3 | 5 | 28.5714 | 5.2267
ClusterEI_RES_114269 | North | -29.8003 | 150.3011 | 630 | 30 | 6 | 2189 | 6.5 | 1 | 6 | 20 | 5.2267
ClusterFGHQR_RES_99830 | North | -30.4919 | 150.9758 | 930 | 38 | 6 | 2808 | 6.2 | 0.7 | 9 | 15.7895 | 5.2267
ClusterFGHQR_RES_99608 | North | -30.5006 | 150.9722 | 920 | 33 | 6 | 1649 | 3.8 | 0.4 | 14 | 18.1818 | 5.2267
ClusterFGHQR_RES_99416 | North | -30.5064 | 150.9486 | 920 | 42 | 6 | 2822 | 5.5 | 0.5 | 12 | 14.2857 | 5.2267
ClusterFGHQR_RES_99359 | North | -30.5081 | 150.8817 | 820 | 31 | 6 | 2498 | 7.2 | 1.1 | 6 | 19.3548 | 5.2267
ClusterFGHQR_RES_93950 | North | -30.6425 | 150.9556 | 808 | 48 | 6 | 320 | 0.9 | 0.1 | 47 | 12.5 | 5.2267
ClusterFGHQR_RES_92727 | North | -30.6925 | 150.9808 | 970 | 38 | 6 | 1818 | 3.3 | 0.3 | 21 | 15.7895 | 5.2267
ClusterFGHQR_RES_91085 | North | -30.7508 | 150.995 | 840 | 32 | 6 | 1420 | 4.8 | 0.8 | 7 | 18.75 | 5.2267
ClusterFGHQR_RES_89194 | North | -30.8329 | 151.0482 | 988 | 38 | 6 | 1294 | 2.2 | 0.2 | 30 | 15.7895 | 5.2267
ClusterFGHQR_RES_87428 | North | -30.9397 | 151.0878 | 850 | 40 | 6 | 1498 | 3.8 | 0.5 | 12 | 15 | 5.2267
ClusterFGHQR_RES_86965 | North | -30.9534 | 151.0424 | 842 | 40 | 6 | 2314 | 5.3 | 0.6 | 10 | 15 | 5.2267
ClusterFGHQR_RES_86770 | North | -30.9589 | 151.1722 | 1058 | 40 | 6 | 1233 | 2.2 | 0.2 | 31 | 15 | 5.2267
ClusterFGHQR_RES_81220 | North | -31.1478 | 151.3822 | 1080 | 40 | 6 | 1266 | 2.6 | 0.3 | 21 | 15 | 5.2267
ClusterFGHQR_RES_78763 | North | -31.2511 | 151.3424 | 1026 | 37 | 6 | 1937 | 4.2 | 0.5 | 12 | 16.2162 | 5.2267
ClusterFGHQR_RES_62222 | North | -31.6753 | 149.8603 | 987 | 60 | 6 | 1411 | 2.2 | 0.2 | 37 | 10 | 5.2267
ClusterFGHQR_RES_58214 | North | -31.8148 | 151.1522 | 887 | 42 | 6 | 614 | 1 | 0.1 | 72 | 14.2857 | 5.2267
ClusterFGHQR_RES_53968 | North | -32.0935 | 151.3084 | 929 | 29 | 6 | 1796 | 5.6 | 0.9 | 7 | 20.6897 | 5.2267
ClusterFGHQR_RES_53851 | North | -32.1149 | 150.7637 | 529 | 35 | 6 | 3920 | 7.6 | 0.7 | 8 | 17.1429 | 5.2267
ClusterFGHQR_RES_53757 | North | -32.1339 | 150.7703 | 530 | 48 | 6 | 3138 | 4.7 | 0.4 | 16 | 12.5 | 5.2267
ClusterFGHQR_RES_52821 | North | -32.2503 | 151.2744 | 709 | 31 | 6 | 1782 | 5.2 | 0.8 | 8 | 19.3548 | 5.2267
ClusterFGHQR_RES_51959 | North | -32.5547 | 151.4308 | 361 | 43 | 6 | 1028 | 1.4 | 0.1 | 60 | 13.9535 | 5.2267
ClusterFGHQR_RES_46867 | North | -33.0682 | 151.3412 | 432 | 24 | 6 | 2799 | 7.7 | 1.1 | 6 | 25 | 5.2267
ClusterFGHQR_RES_45519 | North | -33.1831 | 151.2103 | 349 | 21 | 6 | 2817 | 9.2 | 1.5 | 4 | 28.5714 | 5.2267
ClusterFGHQR_RES_126857 | North | -28.3897 | 152.3353 | 829 | 38 | 6 | 826 | 2.4 | 0.4 | 17 | 15.7895 | 5.2267
ClusterFGHQR_RES_126593 | North | -28.5185 | 152.1727 | 661 | 21 | 6 | 2775 | 8.2 | 1.2 | 5 | 28.5714 | 5.2267
ClusterFGHQR_RES_126440 | North | -28.5644 | 152.1839 | 648 | 32 | 6 | 1516 | 4.1 | 0.6 | 11 | 18.75 | 5.2267
ClusterFGHQR_RES_126107 | North | -28.6207 | 152.1797 | 801 | 33 | 6 | 1707 | 4.7 | 0.6 | 10 | 18.1818 | 5.2267
ClusterFGHQR_RES_125952 | North | -28.6285 | 152.1968 | 721 | 37 | 6 | 1465 | 2.8 | 0.3 | 21 | 16.2162 | 5.2267
ClusterFGHQR_RES_125814 | North | -28.6381 | 152.1529 | 871 | 35 | 6 | 1870 | 3.2 | 0.3 | 21 | 17.1429 | 5.2267
ClusterFGHQR_RES_125778 | North | -28.6406 | 152.2053 | 808 | 37 | 6 | 1650 | 2.9 | 0.3 | 23 | 16.2162 | 5.2267
ClusterFGHQR_RES_125522 | North | -28.6585 | 152.2083 | 858 | 43 | 6 | 3650 | 6.5 | 0.6 | 10 | 13.9535 | 5.2267
ClusterFGHQR_RES_125282 | North | -28.6797 | 152.1108 | 920 | 20 | 6 | 2565 | 8.7 | 1.5 | 4 | 30 | 5.2267
ClusterFGHQR_RES_125021 | North | -28.7156 | 152.1031 | 930 | 23 | 6 | 1977 | 6.6 | 1.1 | 5 | 26.087 | 5.2267
ClusterFGHQR_RES_124765 | North | -28.7444 | 152.2889 | 910 | 30 | 6 | 2289 | 4.8 | 0.5 | 11 | 20 | 5.2267
ClusterFGHQR_RES_124639 | North | -28.7567 | 152.4152 | 514 | 45 | 6 | 2382 | 3.6 | 0.3 | 22 | 13.3333 | 5.2267
ClusterFGHQR_RES_120538 | North | -29.1391 | 151.9284 | 1058 | 46 | 6 | 2969 | 3.8 | 0.2 | 23 | 13.0435 | 5.2267
ClusterFGHQR_RES_120283 | North | -29.1467 | 151.927 | 979 | 42 | 6 | 758 | 1.9 | 0.2 | 24 | 14.2857 | 5.2267
ClusterFGHQR_RES_117757 | North | -29.3699 | 151.446 | 731 | 39 | 6 | 2631 | 5.8 | 0.6 | 10 | 15.3846 | 5.2267
ClusterFGHQR_RES_112740 | North | -29.8847 | 150.8933 | 650 | 25 | 6 | 2620 | 7.3 | 1 | 6 | 24 | 5.2267
ClusterFGHQR_RES_112567 | North | -29.9028 | 151.5804 | 1329 | 33 | 6 | 3336 | 6.3 | 0.6 | 10 | 18.1818 | 5.2267
ClusterFGHQR_RES_76823 | North | -31.3197 | 151.361 | 1067 | 50 | 6 | 440 | 1.1 | 0.1 | 47 | 12 | 5.2267
ClusterFGHQR_RES_76522 | North | -31.3267 | 151.3686 | 1140 | 37 | 6 | 715 | 2.3 | 0.4 | 17 | 16.2162 | 5.2267
ClusterFGHQR_RES_76054 | North | -31.3375 | 151.3575 | 1150 | 46 | 6 | 820 | 1.8 | 0.2 | 30 | 13.0435 | 5.2267
ClusterFGHQR_RES_75764 | North | -31.3442 | 151.3825 | 1210 | 37 | 6 | 2119 | 4.6 | 0.5 | 12 | 16.2162 | 5.2267
ClusterFGHQR_RES_74722 | North | -31.3703 | 151.4233 | 1257 | 29 | 6 | 2494 | 7.8 | 1.2 | 5 | 20.6897 | 5.2267
ClusterFGHQR_RES_74503 | North | -31.3777 | 151.4175 | 1300 | 20 | 6 | 2494 | 8.5 | 1.5 | 4 | 30 | 5.2267
ClusterFGHQR_RES_74219 | North | -31.3861 | 151.2515 | 1159 | 42 | 6 | 1325 | 2.4 | 0.2 | 26 | 14.2857 | 5.2267
ClusterFGHQR_RES_73991 | North | -31.3922 | 151.25 | 1200 | 25 | 6 | 2912 | 7.3 | 0.9 | 7 | 24 | 5.2267
ClusterFGHQR_RES_72989 | North | -31.4236 | 151.4044 | 1280 | 38 | 6 | 2768 | 5.5 | 0.5 | 11 | 15.7895 | 5.2267
ClusterFGHQR_RES_72869 | North | -31.4264 | 151.4594 | 1290 | 16 | 6 | 1953 | 8.6 | 1.9 | 3 | 37.5 | 5.2267
ClusterFGHQR_RES_72249 | North | -31.442 | 151.2586 | 1274 | 41 | 6 | 2990 | 4.8 | 0.4 | 15 | 14.6341 | 5.2267
ClusterFGHQR_RES_72058 | North | -31.4456 | 151.3831 | 1200 | 34 | 6 | 2210 | 4.6 | 0.5 | 12 | 17.6471 | 5.2267
ClusterFGHQR_RES_72048 | North | -31.4458 | 151.4092 | 1219 | 63 | 6 | 1042 | 1.9 | 0.2 | 36 | 9.5238 | 5.2267
ClusterFGHQR_RES_71978 | North | -31.4472 | 151.4025 | 1239 | 25 | 6 | 2271 | 6.8 | 1 | 6 | 24 | 5.2267
ClusterFGHQR_RES_70205 | North | -31.4833 | 151.2109 | 1149 | 64 | 6 | 2502 | 3.6 | 0.3 | 25 | 9.375 | 5.2267
ClusterFGHQR_RES_69566 | North | -31.4961 | 151.515 | 1110 | 38 | 6 | 1852 | 4.1 | 0.5 | 14 | 15.7895 | 5.2267
ClusterFGHQR_RES_69344 | North | -31.5 | 151.4485 | 1181 | 32 | 6 | 1002 | 3 | 0.4 | 14 | 18.75 | 5.2267
ClusterFGHQR_RES_69133 | North | -31.5047 | 151.5264 | 1081 | 42 | 6 | 1477 | 2.4 | 0.2 | 29 | 14.2857 | 5.2267
ClusterFGHQR_RES_67612 | North | -31.5319 | 151.5069 | 1030 | 23 | 6 | 2606 | 7.4 | 1.1 | 6 | 26.087 | 5.2267
ClusterFGHQR_RES_67449 | North | -31.5351 | 151.4678 | 948 | 42 | 6 | 497 | 1.4 | 0.2 | 33 | 14.2857 | 5.2267
ClusterFGHQR_RES_65754 | North | -31.5766 | 151.4734 | 1062 | 46 | 6 | 1455 | 2.7 | 0.3 | 24 | 13.0435 | 5.2267
ClusterJ_RES_100650 | North | -30.412 | 152.3455 | 1311 | 42 | 6 | 3109 | 5.7 | 0.5 | 11 | 14.2857 | 5.2267
ClusterJ_RES_101074 | North | -30.3938 | 152.3431 | 1301 | 17 | 6 | 2283 | 9.7 | 2.1 | 3 | 35.2941 | 5.2267
ClusterJ_RES_103660 | North | -30.3475 | 152.3347 | 1240 | 44 | 6 | 843 | 2 | 0.2 | 25 | 13.6364 | 5.2267
ClusterJ_RES_103946 | North | -30.3419 | 152.2481 | 1220 | 36 | 6 | 1672 | 4.5 | 0.6 | 9 | 16.6667 | 5.2267
ClusterJ_RES_105273 | North | -30.2883 | 152.3678 | 1120 | 36 | 6 | 2404 | 5.2 | 0.6 | 11 | 16.6667 | 5.2267
ClusterJ_RES_106451 | North | -30.2369 | 152.1533 | 1099 | 54 | 6 | 630 | 1.5 | 0.2 | 35 | 11.1111 | 5.2267
ClusterJ_RES_107506 | North | -30.1908 | 152.3997 | 1170 | 32 | 6 | 2429 | 3.8 | 0.3 | 21 | 18.75 | 5.2267
ClusterJ_RES_107640 | North | -30.1864 | 152.3875 | 1160 | 22 | 6 | 2612 | 8.1 | 1.3 | 4 | 27.2727 | 5.2267
ClusterJ_RES_108038 | North | -30.1733 | 152.3433 | 1110 | 31 | 6 | 1145 | 3 | 0.4 | 14 | 19.3548 | 5.2267
ClusterJ_RES_108058 | North | -30.1728 | 152.0646 | 1069 | 31 | 6 | 1568 | 3.5 | 0.4 | 15 | 19.3548 | 5.2267
ClusterJ_RES_109715 | North | -30.105 | 152.4064 | 1130 | 16 | 6 | 2103 | 8.7 | 1.8 | 3 | 37.5 | 5.2267
ClusterJ_RES_109725 | North | -30.1044 | 152.3886 | 1109 | 30 | 6 | 2942 | 8 | 1.1 | 5 | 20 | 5.2267
ClusterJ_RES_111010 | North | -30.0469 | 152.1697 | 950 | 49 | 6 | 1135 | 1.8 | 0.1 | 43 | 12.2449 | 5.2267
ClusterJ_RES_112848 | North | -29.8781 | 152.1327 | 1001 | 41 | 6 | 1952 | 4.3 | 0.5 | 14 | 14.6341 | 5.2267
ClusterJ_RES_113210 | North | -29.8561 | 151.9947 | 1050 | 40 | 6 | 2146 | 4.4 | 0.4 | 14 | 15 | 5.2267
ClusterJ_RES_113520 | North | -29.8259 | 152.0674 | 918 | 46 | 6 | 942 | 2.6 | 0.3 | 18 | 13.0435 | 5.2267
ClusterJ_RES_113707 | North | -29.8158 | 152.0234 | 962 | 48 | 6 | 915 | 1.9 | 0.2 | 31 | 12.5 | 5.2267
ClusterJ_RES_113906 | North | -29.8086 | 152.0292 | 945 | 48 | 6 | 787 | 1.8 | 0.2 | 31 | 12.5 | 5.2267
ClusterK_RES_99877 | North | -30.4883 | 152.3628 | 1359 | 37 | 6 | 1627 | 3.8 | 0.4 | 14 | 16.2162 | 5.2267
ClusterK_RES_101130 | North | -30.3922 | 152.4094 | 1350 | 34 | 6 | 3329 | 6.6 | 0.7 | 9 | 17.6471 | 5.2267
ClusterK_RES_101738 | North | -30.3783 | 152.4139 | 1320 | 40 | 6 | 1635 | 3.1 | 0.3 | 22 | 15 | 5.2267
ClusterK_RES_102427 | North | -30.368 | 152.4803 | 1229 | 51 | 6 | 4463 | 6.9 | 0.5 | 12 | 11.7647 | 5.2267
ClusterK_RES_102455 | North | -30.3676 | 152.6019 | 970 | 39 | 6 | 1412 | 2.3 | 0.2 | 35 | 15.3846 | 5.2267
ClusterK_RES_105240 | North | -30.29 | 152.49 | 1124 | 28 | 6 | 2881 | 7.2 | 0.9 | 7 | 21.4286 | 5.2267
ClusterK_RES_104608 | North | -30.3221 | 152.556 | 1055 | 42 | 6 | 489 | 1.2 | 0.1 | 46 | 14.2857 | 5.2267
ClusterL_RES_63241 | East | -31.6339 | 152.2347 | 640 | 29 | 6 | 1503 | 4.2 | 0.6 | 10 | 20.6897 | 5.2267
ClusterL_RES_63950 | East | -31.6169 | 152.2242 | 591 | 40 | 6 | 1228 | 2.2 | 0.2 | 30 | 15 | 5.2267
ClusterL_RES_64930 | East | -31.5936 | 152.4392 | 600 | 60 | 6 | 810 | 1.5 | 0.1 | 43 | 10 | 5.2267
ClusterL_RES_65675 | East | -31.5784 | 152.4597 | 545 | 48 | 6 | 561 | 1.1 | 0.1 | 64 | 12.5 | 5.2267
ClusterL_RES_71427 | East | -31.4586 | 152.2425 | 496 | 45 | 6 | 758 | 1.1 | 0.1 | 86 | 13.3333 | 5.2267
ClusterN_RES_105067 | East | -30.3006 | 152.8767 | 549 | 23 | 6 | 1685 | 5.9 | 1 | 6 | 26.087 | 5.2267
ClusterN_RES_106482 | East | -30.2353 | 152.9008 | 573 | 50 | 6 | 819 | 1.1 | 0.1 | 82 | 12 | 5.2267
ClusterN_RES_107532 | East | -30.1899 | 152.9076 | 543 | 39 | 6 | 2242 | 3.4 | 0.3 | 22 | 15.3846 | 5.2267
ClusterN_RES_108313 | East | -30.1657 | 152.9164 | 494 | 34 | 6 | 926 | 1.9 | 0.2 | 30 | 17.6471 | 5.2267
ClusterN_RES_114418 | East | -29.796 | 152.3209 | 691 | 28 | 6 | 2135 | 7 | 1.2 | 5 | 21.4286 | 5.2267
ClusterN_RES_114446 | East | -29.795 | 152.3136 | 700 | 32 | 6 | 2029 | 4.9 | 0.6 | 11 | 18.75 | 5.2267
ClusterN_RES_115037 | East | -29.7653 | 152.2918 | 771 | 30 | 6 | 1797 | 5.5 | 0.8 | 7 | 20 | 5.2267
ClusterN_RES_115332 | East | -29.7247 | 152.32 | 690 | 38 | 6 | 1167 | 3.4 | 0.5 | 12 | 15.7895 | 5.2267
ClusterN_RES_115433 | East | -29.7142 | 152.3128 | 710 | 27 | 6 | 2448 | 7.1 | 1 | 5 | 22.2222 | 5.2267
ClusterN_RES_115674 | East | -29.6936 | 151.9344 | 1169 | 34 | 6 | 2964 | 7.2 | 0.9 | 8 | 17.6471 | 5.2267
ClusterN_RES_115883 | East | -29.6794 | 151.975 | 1109 | 13 | 6 | 2394 | 10.7 | 2.4 | 2 | 46.1538 | 5.2267
ClusterN_RES_116546 | East | -29.6261 | 152.1499 | 1033 | 33 | 6 | 1954 | 5.9 | 0.9 | 6 | 18.1818 | 5.2267
ClusterN_RES_116713 | East | -29.6065 | 152.1621 | 939 | 26 | 6 | 1996 | 4.2 | 0.5 | 12 | 23.0769 | 5.2267
ClusterO_RES_70667 | East | -31.4741 | 152.0592 | 579 | 32 | 6 | 662 | 2.1 | 0.3 | 18 | 18.75 | 5.2267
ClusterO_RES_73121 | East | -31.4206 | 152.0348 | 631 | 32 | 6 | 820 | 2.6 | 0.4 | 13 | 18.75 | 5.2267
ClusterO_RES_86425 | East | -30.9703 | 152.2694 | 930 | 37 | 6 | 2846 | 6.8 | 0.8 | 7 | 16.2162 | 5.2267
ClusterO_RES_88920 | East | -30.8511 | 152.2042 | 950 | 22 | 6 | 3047 | 9.2 | 1.4 | 4 | 27.2727 | 5.2267
ClusterO_RES_88969 | East | -30.8469 | 152.2061 | 949 | 18 | 6 | 3415 | 12 | 2.1 | 3 | 33.3333 | 5.2267
ClusterO_RES_90045 | East | -30.7997 | 152.1907 | 927 | 31 | 6 | 1542 | 4 | 0.5 | 11 | 19.3548 | 5.2267
ClusterP_RES_55667 | East | -31.8929 | 151.7184 | 670 | 38 | 6 | 1562 | 3.7 | 0.4 | 15 | 15.7895 | 5.2267
ClusterP_RES_55881 | East | -31.8817 | 151.7058 | 680 | 39 | 6 | 1393 | 3.1 | 0.3 | 19 | 15.3846 | 5.2267
ClusterP_RES_56374 | East | -31.8667 | 151.3972 | 1278 | 26 | 6 | 3054 | 8.3 | 1.1 | 5 | 23.0769 | 5.2267
ClusterP_RES_56534 | East | -31.8631 | 151.4325 | 1230 | 52 | 6 | 736 | 2.1 | 0.3 | 19 | 11.5385 | 5.2267
ClusterP_RES_56549 | East | -31.8628 | 151.54 | 1147 | 27 | 6 | 2385 | 6 | 0.8 | 8 | 22.2222 | 5.2267
ClusterP_RES_56972 | East | -31.8498 | 151.4547 | 1293 | 57 | 6 | 1401 | 3.4 | 0.4 | 15 | 10.5263 | 5.2267
ClusterP_RES_57648 | East | -31.8323 | 151.4971 | 1173 | 63 | 6 | 2441 | 4.4 | 0.4 | 17 | 9.5238 | 5.2267
ClusterP_RES_59623 | East | -31.7703 | 151.4597 | 1060 | 49 | 6 | 665 | 1.7 | 0.2 | 29 | 12.2449 | 5.2267
ClusterP_RES_60238 | East | -31.7397 | 151.9199 | 500 | 38 | 6 | 949 | 2.7 | 0.4 | 14 | 15.7895 | 5.2267
ClusterP_RES_61051 | East | -31.7106 | 151.9394 | 640 | 52 | 6 | 844 | 1.9 | 0.2 | 31 | 11.5385 | 5.2267
ClusterP_RES_62152 | East | -31.6775 | 151.5867 | 719 | 43 | 6 | 823 | 3.1 | 0.6 | 10 | 13.9535 | 5.2267
ClusterP_RES_66244 | East | -31.5647 | 151.7819 | 920 | 44 | 6 | 2060 | 3.7 | 0.3 | 19 | 13.6364 | 5.2267
ClusterP_RES_66894 | East | -31.5461 | 151.7189 | 880 | 41 | 6 | 1045 | 2.8 | 0.4 | 17 | 14.6341 | 5.2267
ClusterP_RES_67329 | East | -31.5375 | 151.7826 | 861 | 39 | 6 | 1159 | 3.1 | 0.4 | 14 | 15.3846 | 5.2267
ClusterP_RES_73932 | East | -31.3939 | 151.5414 | 1286 | 23 | 6 | 2424 | 6.1 | 0.8 | 8 | 26.087 | 5.2267
ClusterP_RES_76112 | East | -31.3361 | 151.6879 | 1359 | 17 | 6 | 2407 | 9.8 | 2 | 3 | 35.2941 | 5.2267
ClusterM_RES_98604 | East | -30.5271 | 152.0031 | 961 | 42 | 6 | 946 | 2 | 0.2 | 29 | 14.2857 | 5.2267
ClusterM_RES_98272 | East | -30.5389 | 151.9426 | 1029 | 40 | 6 | 1438 | 2.6 | 0.2 | 25 | 15 | 5.2267
ClusterM_RES_97912 | East | -30.5519 | 151.8839 | 930 | 63 | 6 | 983 | 2.4 | 0.3 | 20 | 9.5238 | 5.2267
ClusterM_RES_97690 | East | -30.5576 | 151.8649 | 993 | 40 | 6 | 3043 | 5.5 | 0.5 | 11 | 15 | 5.2267
ClusterM_RES_95782 | East | -30.5943 | 151.8615 | 968 | 44 | 6 | 2190 | 3.3 | 0.3 | 26 | 13.6364 | 5.2267
ClusterM_RES_95138 | East | -30.6071 | 151.9644 | 969 | 43 | 6 | 1500 | 3.2 | 0.3 | 17 | 13.9535 | 5.2267
ClusterM_RES_94920 | East | -30.6133 | 151.8897 | 960 | 34 | 6 | 2822 | 4.6 | 0.4 | 15 | 17.6471 | 5.2267
ClusterM_RES_94913 | East | -30.6134 | 152.1108 | 958 | 43 | 6 | 1788 | 3.5 | 0.3 | 18 | 13.9535 | 5.2267
ClusterM_RES_92952 | East | -30.6842 | 151.7331 | 970 | 29 | 6 | 2131 | 5.9 | 0.8 | 8 | 20.6897 | 5.2267
ClusterM_RES_90436 | East | -30.7733 | 151.7678 | 968 | 53 | 6 | 1971 | 2.8 | 0.2 | 32 | 11.3208 | 5.2267
ClusterM_RES_89782 | East | -30.8094 | 151.7306 | 1050 | 27 | 6 | 1979 | 5.2 | 0.7 | 8 | 22.2222 | 5.2267
ClusterM_RES_89659 | East | -30.815 | 151.8317 | 890 | 45 | 6 | 748 | 2.1 | 0.3 | 21 | 13.3333 | 5.2267
ClusterM_RES_89156 | East | -30.8347 | 151.8094 | 1080 | 36 | 6 | 1043 | 2.2 | 0.2 | 24 | 16.6667 | 5.2267
ClusterM_RES_88981 | East | -30.8465 | 151.8565 | 998 | 30 | 6 | 1774 | 3.1 | 0.3 | 21 | 20 | 5.2267
ClusterM_RES_88451 | East | -30.8786 | 151.8386 | 1095 | 40 | 6 | 2447 | 5.4 | 0.6 | 10 | 15 | 5.2267
ClusterM_RES_88236 | East | -30.8956 | 151.9611 | 920 | 38 | 6 | 2992 | 5.6 | 0.5 | 12 | 15.7895 | 5.2267
ClusterM_RES_87694 | East | -30.9206 | 151.8189 | 1204 | 73 | 6 | 2524 | 3.1 | 0.2 | 30 | 8.2192 | 5.2267
ClusterM_RES_87358 | East | -30.9419 | 151.885 | 1088 | 22 | 6 | 1706 | 5.5 | 0.9 | 6 | 27.2727 | 5.2267
ClusterM_RES_87335 | East | -30.9428 | 151.8869 | 1086 | 21 | 6 | 2322 | 7.7 | 1.3 | 5 | 28.5714 | 5.2267
ClusterM_RES_86682 | East | -30.9617 | 151.8228 | 1250 | 27 | 6 | 1948 | 5.3 | 0.7 | 8 | 22.2222 | 5.2267
ClusterM_RES_86494 | East | -30.9678 | 151.8197 | 1250 | 26 | 6 | 1725 | 4.6 | 0.6 | 9 | 23.0769 | 5.2267
ClusterM_RES_86449 | East | -30.9694 | 151.9489 | 993 | 37 | 6 | 1777 | 3.6 | 0.4 | 17 | 16.2162 | 5.2267
ClusterM_RES_84513 | East | -31.04 | 151.8725 | 1250 | 34 | 6 | 2855 | 5 | 0.4 | 13 | 17.6471 | 5.2267
ClusterM_RES_83810 | East | -31.0644 | 151.735 | 1129 | 41 | 6 | 1187 | 2.4 | 0.2 | 25 | 14.6341 | 5.2267
ClusterM_RES_83371 | East | -31.0799 | 152.095 | 849 | 36 | 6 | 725 | 1.3 | 0.1 | 51 | 16.6667 | 5.2267
ClusterM_RES_83274 | East | -31.0831 | 151.8986 | 1099 | 33 | 6 | 1942 | 4.1 | 0.4 | 13 | 18.1818 | 5.2267
ClusterM_RES_82882 | East | -31.0964 | 151.8017 | 1040 | 24 | 6 | 2265 | 6.8 | 1 | 6 | 25 | 5.2267
ClusterM_RES_82678 | East | -31.1039 | 151.7739 | 1050 | 32 | 6 | 1064 | 2.8 | 0.4 | 16 | 18.75 | 5.2267
ClusterM_RES_81109 | East | -31.1517 | 151.9047 | 1090 | 22 | 6 | 1893 | 7 | 1.3 | 5 | 27.2727 | 5.2267
ClusterM_RES_80429 | East | -31.1755 | 151.9961 | 929 | 57 | 6 | 1719 | 2.5 | 0.2 | 33 | 10.5263 | 5.2267
ClusterM_RES_79746 | East | -31.2025 | 152.0381 | 911 | 44 | 6 | 1373 | 3.8 | 0.5 | 12 | 13.6364 | 5.2267
ClusterM_RES_79454 | East | -31.2119 | 151.9361 | 980 | 15 | 6 | 2138 | 8.6 | 1.7 | 3 | 40 | 5.2267
ClusterM_RES_79184 | East | -31.2237 | 152.0196 | 951 | 45 | 6 | 995 | 1.9 | 0.2 | 32 | 13.3333 | 5.2267
ClusterM_RES_79059 | East | -31.2303 | 152.0019 | 968 | 38 | 6 | 1016 | 2.6 | 0.3 | 19 | 15.7895 | 5.2267
ClusterM_RES_91491 | East | -30.736 | 151.7999 | 1078 | 35 | 6 | 2149 | 5.1 | 0.6 | 11 | 17.1429 | 5.2267
ClusterM_RES_91303 | East | -30.7431 | 151.8647 | 857 | 32 | 6 | 1035 | 3.1 | 0.5 | 13 | 18.75 | 5.2267
ClusterM_RES_91219 | East | -30.7461 | 151.7381 | 1080 | 37 | 6 | 2455 | 5.8 | 0.7 | 9 | 16.2162 | 5.2267
ClusterM_RES_92657 | East | -30.695 | 152.0061 | 870 | 37 | 6 | 1206 | 2.8 | 0.3 | 18 | 16.2162 | 5.2267
ClusterM_RES_90826 | East | -30.7597 | 151.8354 | 962 | 38 | 6 | 2225 | 4.2 | 0.4 | 14 | 15.7895 | 5.2267
ClusterA_RES_13645 | South | -35.8375 | 148.1331 | 880 | 23 | 5 | 1715 | 5 | 0.7 | 7 | 21.7391 | 4.3556
ClusterA_RES_13543 | South | -35.8413 | 148.312 | 1099 | 35 | 5 | 1106 | 2 | 0.2 | 25 | 14.2857 | 4.3556
ClusterA_RES_12369 | South | -35.8853 | 147.3667 | 620 | 31 | 5 | 1266 | 4.4 | 0.7 | 7 | 16.129 | 4.3556
ClusterA_RES_12148 | South | -35.8919 | 147.6314 | 560 | 29 | 5 | 651 | 1.6 | 0.2 | 22 | 17.2414 | 4.3556
ClusterA_RES_11931 | South | -35.8983 | 147.6297 | 560 | 37 | 5 | 1270 | 2.9 | 0.3 | 15 | 13.5135 | 4.3556
ClusterA_RES_11914 | South | -35.8986 | 147.6144 | 750 | 33 | 5 | 1761 | 3.4 | 0.3 | 16 | 15.1515 | 4.3556
ClusterA_RES_11832 | South | -35.9014 | 147.8992 | 690 | 32 | 5 | 1139 | 3.3 | 0.5 | 11 | 15.625 | 4.3556
ClusterA_RES_11819 | South | -35.9022 | 147.9151 | 700 | 28 | 5 | 2116 | 5.2 | 0.6 | 8 | 17.8571 | 4.3556
ClusterA_RES_11798 | South | -35.9031 | 147.8356 | 630 | 34 | 5 | 1852 | 4 | 0.4 | 12 | 14.7059 | 4.3556
ClusterA_RES_11444 | South | -35.9147 | 148.3136 | 1028 | 49 | 5 | 1921 | 2.1 | 0.1 | 43 | 10.2041 | 4.3556
ClusterA_RES_11333 | South | -35.9183 | 147.9272 | 657 | 23 | 5 | 1977 | 5.7 | 0.8 | 6 | 21.7391 | 4.3556
ClusterA_RES_10876 | South | -35.9347 | 147.7856 | 580 | 42 | 5 | 936 | 2.3 | 0.3 | 19 | 11.9048 | 4.3556
ClusterA_RES_10832 | South | -35.9358 | 148.1767 | 860 | 33 | 5 | 1829 | 3.9 | 0.4 | 11 | 15.1515 | 4.3556
ClusterA_RES_10048 | South | -35.9642 | 148.1814 | 809 | 25 | 5 | 1921 | 4.6 | 0.6 | 9 | 20 | 4.3556
ClusterA_RES_18261 | South | -35.6314 | 148.2231 | 1139 | 43 | 5 | 1633 | 2 | 0.1 | 41 | 11.6279 | 4.3556
ClusterA_RES_18106 | South | -35.6414 | 147.9758 | 730 | 13 | 5 | 2463 | 9.3 | 1.8 | 3 | 38.4615 | 4.3556
ClusterA_RES_17656 | South | -35.6681 | 148.1068 | 1079 | 41 | 5 | 1239 | 2 | 0.2 | 31 | 12.1951 | 4.3556
ClusterA_RES_17535 | South | -35.6775 | 148.1183 | 1140 | 43 | 5 | 772 | 1.8 | 0.2 | 25 | 11.6279 | 4.3556
ClusterA_RES_17513 | South | -35.6789 | 148.2209 | 1241 | 26 | 5 | 2908 | 5.7 | 0.6 | 8 | 19.2308 | 4.3556
ClusterA_RES_17351 | South | -35.69 | 148.2453 | 1090 | 39 | 5 | 1272 | 2.1 | 0.2 | 26 | 12.8205 | 4.3556
ClusterA_RES_17339 | South | -35.6908 | 148.2161 | 1250 | 25 | 5 | 2365 | 4.3 | 0.4 | 12 | 20 | 4.3556
ClusterA_RES_17284 | South | -35.6935 | 148.134 | 1246 | 29 | 5 | 2707 | 4.2 | 0.3 | 15 | 17.2414 | 4.3556
ClusterA_RES_17102 | South | -35.7014 | 148.095 | 1119 | 34 | 5 | 1728 | 2.2 | 0.1 | 31 | 14.7059 | 4.3556
ClusterA_RES_16672 | South | -35.7214 | 148.2558 | 1118 | 31 | 5 | 1149 | 3 | 0.4 | 13 | 16.129 | 4.3556
ClusterA_RES_16410 | South | -35.7322 | 148.1655 | 1153 | 26 | 5 | 1492 | 3.8 | 0.5 | 10 | 19.2308 | 4.3556
ClusterA_RES_16385 | South | -35.7331 | 148.2647 | 1123 | 25 | 5 | 1010 | 2.5 | 0.3 | 16 | 20 | 4.3556
ClusterA_RES_16052 | South | -35.7456 | 148.1612 | 1153 | 41 | 5 | 1672 | 2.3 | 0.2 | 34 | 12.1951 | 4.3556
ClusterA_RES_15407 | South | -35.7694 | 148.3072 | 1140 | 53 | 5 | 2151 | 3 | 0.2 | 26 | 9.434 | 4.3556
ClusterA_RES_14609 | South | -35.8008 | 148.2986 | 1155 | 34 | 5 | 1698 | 3.8 | 0.4 | 13 | 14.7059 | 4.3556
ClusterA_RES_14608 | South | -35.8008 | 148.1308 | 1060 | 29 | 5 | 2258 | 4.7 | 0.5 | 10 | 17.2414 | 4.3556
ClusterA_RES_19918 | South | -35.5617 | 148.1775 | 836 | 29 | 5 | 598 | 1 | 0.1 | 60 | 17.2414 | 4.3556
ClusterA_RES_18701 | South | -35.6117 | 148.0181 | 879 | 40 | 5 | 1711 | 3.5 | 0.4 | 15 | 12.5 | 4.3556
ClusterA_RES_20983 | South | -35.4906 | 148.1681 | 690 | 48 | 5 | 1860 | 2.9 | 0.2 | 21 | 10.4167 | 4.3556
ClusterA_RES_20813 | South | -35.5003 | 148.1622 | 710 | 24 | 5 | 2397 | 6.5 | 0.9 | 6 | 20.8333 | 4.3556
ClusterA_RES_21833 | South | -35.4156 | 148.5597 | 1020 | 43 | 5 | 1766 | 3.3 | 0.3 | 16 | 11.6279 | 4.3556
ClusterA_RES_21771 | South | -35.4186 | 147.9528 | 669 | 25 | 5 | 1153 | 3 | 0.4 | 12 | 20 | 4.3556
ClusterA_RES_21677 | South | -35.43 | 148.0219 | 728 | 26 | 5 | 1393 | 3.4 | 0.4 | 13 | 19.2308 | 4.3556
ClusterA_RES_22719 | South | -35.3542 | 148.3336 | 613 | 27 | 5 | 2029 | 3.7 | 0.3 | 14 | 18.5185 | 4.3556
ClusterA_RES_22672 | South | -35.3562 | 148.6322 | 1182 | 31 | 5 | 2698 | 4.4 | 0.4 | 15 | 16.129 | 4.3556
ClusterA_RES_22501 | South | -35.3653 | 148.5197 | 1030 | 30 | 5 | 2553 | 4 | 0.3 | 14 | 16.6667 | 4.3556
ClusterA_RES_22479 | South | -35.3664 | 148.5339 | 1076 | 33 | 5 | 1435 | 2.4 | 0.2 | 23 | 15.1515 | 4.3556
ClusterA_RES_23667 | South | -35.3048 | 148.6557 | 1081 | 28 | 5 | 1416 | 3.6 | 0.5 | 11 | 17.8571 | 4.3556
ClusterA_RES_23558 | South | -35.3103 | 148.4006 | 710 | 31 | 5 | 1204 | 2.4 | 0.2 | 20 | 16.129 | 4.3556
ClusterA_RES_23366 | South | -35.3208 | 148.4322 | 670 | 34 | 5 | 1377 | 3 | 0.3 | 15 | 14.7059 | 4.3556
ClusterA_RES_23076 | South | -35.3394 | 148.5025 | 1040 | 16 | 5 | 2647 | 8.7 | 1.4 | 3 | 31.25 | 4.3556
ClusterA_RES_29047 | South | -34.8714 | 148.5618 | 599 | 31 | 5 | 1249 | 2.6 | 0.3 | 16 | 16.129 | 4.3556
ClusterA_RES_28818 | South | -34.9456 | 148.3522 | 564 | 34 | 5 | 3364 | 5.3 | 0.4 | 11 | 14.7059 | 4.3556
ClusterA_RES_28577 | South | -34.9729 | 148.5158 | 591 | 37 | 5 | 2695 | 4.3 | 0.3 | 16 | 13.5135 | 4.3556
ClusterA_RES_28401 | South | -34.9872 | 148.5019 | 589 | 32 | 5 | 1021 | 2.8 | 0.4 | 13 | 15.625 | 4.3556
ClusterA_RES_26788 | South | -35.0828 | 148.5722 | 790 | 35 | 5 | 2025 | 3.3 | 0.3 | 17 | 14.2857 | 4.3556
ClusterA_RES_26667 | South | -35.0881 | 148.5703 | 810 | 26 | 5 | 2960 | 6.4 | 0.7 | 7 | 19.2308 | 4.3556
ClusterA_RES_26401 | South | -35.1011 | 148.6344 | 718 | 31 | 5 | 1779 | 3.4 | 0.3 | 14 | 16.129 | 4.3556
ClusterA_RES_26066 | South | -35.1268 | 148.5839 | 838 | 29 | 5 | 1739 | 4.4 | 0.6 | 8 | 17.2414 | 4.3556
ClusterA_RES_25909 | South | -35.1364 | 148.3939 | 810 | 16 | 5 | 2370 | 8.2 | 1.4 | 3 | 31.25 | 4.3556
ClusterA_RES_25703 | South | -35.1477 | 148.3581 | 669 | 36 | 5 | 1526 | 3 | 0.3 | 17 | 13.8889 | 4.3556
ClusterA_RES_24778 | South | -35.2356 | 148.6294 | 900 | 32 | 5 | 674 | 2.1 | 0.3 | 16 | 15.625 | 4.3556
ClusterA_RES_24579 | South | -35.2459 | 148.6121 | 1014 | 39 | 5 | 2162 | 4 | 0.4 | 14 | 12.8205 | 4.3556
ClusterA_RES_24478 | South | -35.2522 | 148.5931 | 1050 | 30 | 5 | 2539 | 4.3 | 0.4 | 12 | 16.6667 | 4.3556
ClusterA_RES_24394 | South | -35.2556 | 148.6142 | 990 | 33 | 5 | 1380 | 2.7 | 0.3 | 19 | 15.1515 | 4.3556
ClusterA_RES_24250 | South | -35.2656 | 148.5935 | 1009 | 36 | 5 | 1447 | 3.1 | 0.3 | 16 | 13.8889 | 4.3556
ClusterA_RES_24222 | South | -35.2683 | 148.6014 | 1046 | 31 | 5 | 1142 | 2.6 | 0.3 | 16 | 16.129 | 4.3556
ClusterA_RES_23992 | South | -35.2869 | 148.3875 | 711 | 29 | 5 | 1634 | 4.1 | 0.5 | 9 | 17.2414 | 4.3556
ClusterB_RES_46327 | Central | -33.0994 | 149.4597 | 809 | 30 | 5 | 953 | 2.9 | 0.5 | 10 | 16.6667 | 4.3556
ClusterB_RES_46094 | Central | -33.1147 | 149.4958 | 780 | 39 | 5 | 1512 | 3.2 | 0.3 | 16 | 12.8205 | 4.3556
ClusterB_RES_45988 | Central | -33.1218 | 149.3485 | 851 | 27 | 5 | 2146 | 4.1 | 0.4 | 12 | 18.5185 | 4.3556
ClusterB_RES_45778 | Central | -33.1383 | 149.7189 | 935 | 37 | 5 | 496 | 1.3 | 0.2 | 29 | 13.5135 | 4.3556
ClusterB_RES_45711 | Central | -33.1486 | 149.7338 | 934 | 36 | 5 | 1351 | 2.1 | 0.2 | 29 | 13.8889 | 4.3556
ClusterB_RES_45359 | Central | -33.2303 | 149.4425 | 820 | 31 | 5 | 993 | 3 | 0.4 | 11 | 16.129 | 4.3556
ClusterB_RES_45243 | Central | -33.2466 | 150.0886 | 890 | 33 | 5 | 1236 | 2.4 | 0.2 | 21 | 15.1515 | 4.3556
ClusterB_RES_44835 | Central | -33.3144 | 150.1814 | 1071 | 30 | 5 | 1694 | 4.3 | 0.6 | 9 | 16.6667 | 4.3556
ClusterB_RES_44712 | Central | -33.325 | 150.1722 | 1090 | 33 | 5 | 1501 | 3.3 | 0.4 | 14 | 15.1515 | 4.3556
ClusterB_RES_44128 | Central | -33.4506 | 150.6228 | 515 | 16 | 5 | 2159 | 6.7 | 1 | 5 | 31.25 | 4.3556
ClusterB_RES_44066 | Central | -33.46 | 149.8389 | 1169 | 31 | 5 | 1642 | 2.3 | 0.2 | 28 | 16.129 | 4.3556
ClusterB_RES_44036 | Central | -33.4631 | 149.8124 | 1069 | 37 | 5 | 1920 | 3.4 | 0.3 | 17 | 13.5135 | 4.3556
ClusterB_RES_43852 | Central | -33.4774 | 150.2212 | 1119 | 35 | 5 | 2635 | 4.2 | 0.3 | 15 | 14.2857 | 4.3556
ClusterB_RES_43392 | Central | -33.5108 | 150.525 | 540 | 34 | 5 | 2225 | 3.5 | 0.3 | 16 | 14.7059 | 4.3556
ClusterB_RES_43189 | Central | -33.5272 | 150.4669 | 630 | 23 | 5 | 1423 | 4.5 | 0.7 | 6 | 21.7391 | 4.3556
ClusterB_RES_43141 | Central | -33.5333 | 150.4618 | 651 | 31 | 5 | 1227 | 2.5 | 0.3 | 19 | 16.129 | 4.3556
ClusterB_RES_42596 | Central | -33.6394 | 149.9036 | 1140 | 29 | 5 | 2434 | 4.8 | 0.5 | 10 | 17.2414 | 4.3556
ClusterB_RES_42549 | Central | -33.6461 | 150.0401 | 1039 | 35 | 5 | 1631 | 4.2 | 0.5 | 10 | 14.2857 | 4.3556
ClusterB_RES_42314 | Central | -33.6722 | 150.2111 | 729 | 28 | 5 | 1662 | 3.4 | 0.4 | 15 | 17.8571 | 4.3556
ClusterB_RES_42092 | Central | -33.6844 | 150.2263 | 761 | 33 | 5 | 1805 | 3.7 | 0.4 | 14 | 15.1515 | 4.3556
ClusterB_RES_41916 | Central | -33.6928 | 150.2119 | 770 | 31 | 5 | 2761 | 3.7 | 0.3 | 20 | 16.129 | 4.3556
ClusterB_RES_41756 | Central | -33.6986 | 150.0572 | 1140 | 20 | 5 | 2393 | 6.2 | 0.8 | 6 | 25 | 4.3556
ClusterB_RES_41724 | Central | -33.6998 | 150.2236 | 648 | 38 | 5 | 1013 | 2.2 | 0.2 | 22 | 13.1579 | 4.3556
ClusterB_RES_41631 | Central | -33.7033 | 150.0561 | 1140 | 36 | 5 | 1580 | 3.7 | 0.4 | 11 | 13.8889 | 4.3556
ClusterB_RES_41574 | Central | -33.7053 | 150.0683 | 1130 | 34 | 5 | 2648 | 6.2 | 0.7 | 7 | 14.7059 | 4.3556
ClusterB_RES_41318 | Central | -33.7214 | 150.3975 | 770 | 24 | 5 | 951 | 2.8 | 0.4 | 11 | 20.8333 | 4.3556
ClusterB_RES_40928 | Central | -33.7428 | 150.2119 | 640 | 32 | 5 | 1693 | 3.1 | 0.3 | 17 | 15.625 | 4.3556
ClusterB_RES_40805 | Central | -33.7475 | 150.3719 | 840 | 21 | 5 | 2091 | 5.8 | 0.8 | 6 | 23.8095 | 4.3556
ClusterB_RES_40747 | Central | -33.7498 | 150.0336 | 1161 | 32 | 5 | 1605 | 3 | 0.3 | 16 | 15.625 | 4.3556
ClusterB_RES_40155 | Central | -33.8267 | 149.0486 | 890 | 20 | 5 | 2300 | 7 | 1.1 | 5 | 25 | 4.3556
ClusterB_RES_40103 | Central | -33.8319 | 149.055 | 840 | 31 | 5 | 1487 | 3.6 | 0.4 | 11 | 16.129 | 4.3556
ClusterB_RES_40056 | Central | -33.8391 | 149.0731 | 799 | 40 | 5 | 1861 | 2.5 | 0.2 | 28 | 12.5 | 4.3556
ClusterB_RES_39865 | Central | -33.8546 | 149.0542 | 839 | 38 | 5 | 1794 | 3.7 | 0.4 | 14 | 13.1579 | 4.3556
ClusterB_RES_39754 | Central | -33.8678 | 148.9822 | 690 | 33 | 5 | 1681 | 3.7 | 0.4 | 12 | 15.1515 | 4.3556
ClusterB_RES_39736 | Central | -33.8766 | 148.9639 | 691 | 36 | 5 | 2366 | 3.9 | 0.3 | 17 | 13.8889 | 4.3556
ClusterB_RES_39659 | Central | -33.9114 | 149.3328 | 730 | 29 | 5 | 823 | 2.7 | 0.5 | 11 | 17.2414 | 4.3556
ClusterB_RES_39611 | Central | -33.9192 | 148.9494 | 649 | 34 | 5 | 1354 | 2.2 | 0.2 | 29 | 14.7059 | 4.3556
ClusterB_RES_39600 | Central | -33.9206 | 149.3439 | 759 | 26 | 5 | 1364 | 3.8 | 0.5 | 9 | 19.2308 | 4.3556
ClusterB_RES_39279 | Central | -33.9767 | 149.0992 | 750 | 21 | 5 | 2222 | 5.6 | 0.7 | 7 | 23.8095 | 4.3556
ClusterB_RES_39137 | Central | -33.9896 | 149.2943 | 708 | 27 | 5 | 1992 | 4.5 | 0.5 | 9 | 18.5185 | 4.3556
ClusterB_RES_38735 | Central | -34.0661 | 149.5686 | 840 | 33 | 5 | 1884 | 4 | 0.4 | 12 | 15.1515 | 4.3556
ClusterB_RES_38703 | Central | -34.0702 | 149.594 | 848 | 51 | 5 | 2262 | 3.3 | 0.2 | 19 | 9.8039 | 4.3556
ClusterB_RES_38394 | Central | -34.1414 | 149.5703 | 890 | 12 | 5 | 1767 | 7.8 | 1.7 | 3 | 41.6667 | 4.3556
ClusterB_RES_38383 | Central | -34.1431 | 149.5581 | 879 | 22 | 5 | 2982 | 8.2 | 1.1 | 5 | 22.7273 | 4.3556
ClusterB_RES_38334 | Central | -34.15 | 149.0844 | 740 | 19 | 5 | 2267 | 6.2 | 0.9 | 6 | 26.3158 | 4.3556
ClusterB_RES_38310 | Central | -34.1519 | 149.7426 | 959 | 27 | 5 | 2589 | 6.2 | 0.8 | 7 | 18.5185 | 4.3556
ClusterB_RES_51727 | Central | -32.6378 | 150.0311 | 730 | 27 | 5 | 3104 | 6.7 | 0.7 | 7 | 18.5185 | 4.3556
ClusterB_RES_51456 | Central | -32.6792 | 150.22 | 980 | 34 | 5 | 2375 | 5.2 | 0.6 | 8 | 14.7059 | 4.3556
ClusterB_RES_51441 | Central | -32.6799 | 150.2578 | 901 | 26 | 5 | 668 | 1.9 | 0.3 | 18 | 19.2308 | 4.3556
ClusterB_RES_51315 | Central | -32.6875 | 150.2169 | 1008 | 24 | 5 | 2236 | 6.6 | 1 | 5 | 20.8333 | 4.3556
ClusterB_RES_51159 | Central | -32.6947 | 150.2425 | 1049 | 29 | 5 | 1319 | 3.7 | 0.5 | 10 | 17.2414 | 4.3556
ClusterB_RES_51059 | Central | -32.7011 | 149.2594 | 700 | 32 | 5 | 1178 | 2.8 | 0.3 | 16 | 15.625 | 4.3556
ClusterB_RES_51050 | Central | -32.7015 | 149.2866 | 682 | 32 | 5 | 999 | 2.3 | 0.3 | 19 | 15.625 | 4.3556
ClusterB_RES_50403 | Central | -32.7711 | 149.7167 | 850 | 41 | 5 | 3093 | 3.8 | 0.2 | 23 | 12.1951 | 4.3556
ClusterB_RES_50252 | Central | -32.7794 | 149.4367 | 814 | 29 | 5 | 853 | 2.6 | 0.4 | 13 | 17.2414 | 4.3556
ClusterB_RES_50043 | Central | -32.7919 | 149.4289 | 840 | 33 | 5 | 2432 | 5.3 | 0.6 | 9 | 15.1515 | 4.3556
ClusterB_RES_50041 | Central | -32.7922 | 149.4219 | 830 | 27 | 5 | 2816 | 6.8 | 0.8 | 6 | 18.5185 | 4.3556
ClusterB_RES_49900 | Central | -32.8078 | 149.1659 | 709 | 24 | 5 | 1513 | 4.5 | 0.7 | 8 | 20.8333 | 4.3556
ClusterB_RES_49800 | Central | -32.8223 | 149.1688 | 697 | 40 | 5 | 524 | 1.3 | 0.2 | 29 | 12.5 | 4.3556
ClusterB_RES_49777 | Central | -32.8247 | 149.2864 | 668 | 40 | 5 | 622 | 1.6 | 0.2 | 25 | 12.5 | 4.3556
ClusterB_RES_49704 | Central | -32.8308 | 149.3211 | 850 | 13 | 5 | 1979 | 7.8 | 1.5 | 3 | 38.4615 | 4.3556
ClusterB_RES_49368 | Central | -32.8906 | 149.3918 | 871 | 30 | 5 | 2356 | 4.6 | 0.5 | 12 | 16.6667 | 4.3556
ClusterB_RES_48551 | Central | -32.9897 | 149.2158 | 710 | 35 | 5 | 2274 | 3.7 | 0.3 | 17 | 14.2857 | 4.3556
ClusterB_RES_48479 | Central | -32.9936 | 149.9208 | 1070 | 25 | 5 | 2340 | 5.4 | 0.6 | 8 | 20 | 4.3556
ClusterB_RES_48342 | Central | -33.0008 | 149.1913 | 678 | 24 | 5 | 1224 | 4 | 0.6 | 7 | 20.8333 | 4.3556
ClusterB_RES_48240 | Central | -33.0081 | 149.5458 | 920 | 29 | 5 | 2179 | 4.5 | 0.5 | 10 | 17.2414 | 4.3556
ClusterB_RES_48236 | Central | -33.0083 | 149.6065 | 929 | 30 | 5 | 2773 | 5 | 0.4 | 11 | 16.6667 | 4.3556
ClusterB_RES_48175 | Central | -33.0103 | 149.5642 | 900 | 25 | 5 | 2464 | 5.3 | 0.6 | 9 | 20 | 4.3556
ClusterB_RES_47927 | Central | -33.0168 | 149.5338 | 908 | 27 | 5 | 1317 | 3.6 | 0.5 | 10 | 18.5185 | 4.3556
ClusterB_RES_47753 | Central | -33.0225 | 149.4624 | 854 | 36 | 5 | 1656 | 2.9 | 0.2 | 19 | 13.8889 | 4.3556
ClusterB_RES_47560 | Central | -33.0286 | 149.3092 | 690 | 32 | 5 | 907 | 1.5 | 0.1 | 39 | 15.625 | 4.3556
ClusterB_RES_47217 | Central | -33.0425 | 149.4042 | 835 | 44 | 5 | 995 | 2 | 0.2 | 26 | 11.3636 | 4.3556
ClusterB_RES_47128 | Central | -33.0478 | 149.8506 | 1050 | 45 | 5 | 1577 | 2.5 | 0.2 | 26 | 11.1111 | 4.3556
ClusterB_RES_47110 | Central | -33.0492 | 149.3983 | 840 | 37 | 5 | 1957 | 3.6 | 0.3 | 16 | 13.5135 | 4.3556
ClusterB_RES_46996 | Central | -33.0607 | 149.2466 | 710 | 35 | 5 | 1163 | 2.4 | 0.2 | 19 | 14.2857 | 4.3556
ClusterB_RES_46975 | Central | -33.0617 | 149.7977 | 947 | 33 | 5 | 1641 | 2.4 | 0.2 | 29 | 15.1515 | 4.3556
ClusterB_RES_46924 | Central | -33.0647 | 149.8436 | 996 | 36 | 5 | 517 | 1.4 | 0.2 | 24 | 13.8889 | 4.3556
ClusterB_RES_46921 | Central | -33.0651 | 149.3764 | 778 | 31 | 5 | 498 | 1.5 | 0.2 | 21 | 16.129 | 4.3556
ClusterB_RES_46817 | Central | -33.0706 | 149.2303 | 730 | 22 | 5 | 2354 | 5.2 | 0.6 | 8 | 22.7273 | 4.3556
ClusterB_RES_46378 | Central | -33.0965 | 149.439 | 717 | 39 | 5 | 589 | 1.5 | 0.2 | 26 | 12.8205 | 4.3556
ClusterB_RES_46375 | Central | -33.0967 | 149.5117 | 847 | 37 | 5 | 1649 | 2.3 | 0.2 | 28 | 13.5135 | 4.3556
ClusterC_RES_23622 | South | -35.3077 | 150.02 | 651 | 16 | 5 | 2222 | 8 | 1.4 | 4 | 31.25 | 4.3556
ClusterC_RES_21991 | South | -35.4069 | 149.5264 | 1100 | 45 | 5 | 2193 | 2.1 | 0.1 | 53 | 11.1111 | 4.3556
ClusterC_RES_21964 | South | -35.4086 | 149.995 | 680 | 51 | 5 | 2622 | 4.6 | 0.4 | 12 | 9.8039 | 4.3556
ClusterC_RES_21522 | South | -35.4453 | 149.955 | 670 | 37 | 5 | 2747 | 4.8 | 0.4 | 12 | 13.5135 | 4.3556
ClusterC_RES_20727 | South | -35.5047 | 149.9589 | 709 | 21 | 5 | 1855 | 5.5 | 0.8 | 6 | 23.8095 | 4.3556
ClusterC_RES_20472 | South | -35.5211 | 149.9322 | 668 | 21 | 5 | 1426 | 4.5 | 0.7 | 6 | 23.8095 | 4.3556
ClusterC_RES_20264 | South | -35.5431 | 149.9325 | 670 | 16 | 5 | 1454 | 5.5 | 1 | 5 | 31.25 | 4.3556
ClusterC_RES_19804 | South | -35.5672 | 149.7535 | 652 | 24 | 5 | 2478 | 5.6 | 0.6 | 8 | 20.8333 | 4.3556
ClusterC_RES_18806 | South | -35.6092 | 149.7017 | 760 | 24 | 5 | 1761 | 6.1 | 1.1 | 5 | 20.8333 | 4.3556
ClusterC_RES_923 | South | -36.9192 | 149.3897 | 870 | 34 | 5 | 2297 | 4.8 | 0.5 | 10 | 14.7059 | 4.3556
ClusterC_RES_802 | South | -36.9417 | 149.4186 | 660 | 24 | 5 | 1740 | 4.4 | 0.6 | 9 | 20.8333 | 4.3556
ClusterC_RES_5887 | South | -36.5959 | 148.4892 | 1242 | 30 | 5 | 2220 | 6.1 | 0.8 | 7 | 16.6667 | 4.3556
ClusterC_RES_5137 | South | -36.62 | 148.52 | 1040 | 25 | 5 | 2734 | 5.8 | 0.6 | 8 | 20 | 4.3556
ClusterC_RES_4597 | South | -36.6347 | 149.4303 | 951 | 46 | 5 | 1829 | 2.8 | 0.2 | 24 | 10.8696 | 4.3556
ClusterC_RES_411 | South | -37.1419 | 149.2531 | 830 | 21 | 5 | 2946 | 9 | 1.4 | 4 | 23.8095 | 4.3556
ClusterC_RES_3164 | South | -36.7562 | 148.8458 | 887 | 28 | 5 | 2226 | 3.9 | 0.3 | 13 | 17.8571 | 4.3556
ClusterC_RES_2609 | South | -36.8197 | 148.77 | 720 | 28 | 5 | 1338 | 3.4 | 0.4 | 11 | 17.8571 | 4.3556
ClusterC_RES_2519 | South | -36.8262 | 148.7671 | 742 | 43 | 5 | 1623 | 3.1 | 0.3 | 17 | 11.6279 | 4.3556
ClusterC_RES_2505 | South | -36.8279 | 149.4882 | 906 | 35 | 5 | 1883 | 4.1 | 0.4 | 10 | 14.2857 | 4.3556
ClusterC_RES_2342 | South | -36.835 | 148.7712 | 721 | 23 | 5 | 1852 | 5 | 0.7 | 7 | 21.7391 | 4.3556
ClusterC_RES_2246 | South | -36.8397 | 149.4819 | 830 | 26 | 5 | 1598 | 4.6 | 0.7 | 7 | 19.2308 | 4.3556
ClusterC_RES_2100 | South | -36.8463 | 149.5106 | 839 | 33 | 5 | 1505 | 3.1 | 0.3 | 15 | 15.1515 | 4.3556
ClusterC_RES_180 | South | -37.184 | 149.2308 | 830 | 17 | 5 | 2339 | 7.1 | 1.1 | 4 | 29.4118 | 4.3556
ClusterC_RES_150 | South | -37.1865 | 149.1858 | 870 | 15 | 5 | 2116 | 7.7 | 1.4 | 4 | 33.3333 | 4.3556
ClusterC_RES_9293 | South | -36.0381 | 148.9964 | 1130 | 28 | 5 | 2086 | 4.3 | 0.4 | 11 | 17.8571 | 4.3556
ClusterC_RES_9292 | South | -36.0381 | 148.9825 | 1130 | 33 | 5 | 2751 | 4.4 | 0.3 | 15 | 15.1515 | 4.3556
ClusterC_RES_8909 | South | -36.105 | 148.9519 | 1189 | 31 | 5 | 3066 | 5.2 | 0.4 | 11 | 16.129 | 4.3556
ClusterC_RES_8732 | South | -36.1139 | 149.3986 | 1089 | 27 | 5 | 1837 | 5.5 | 0.8 | 6 | 18.5185 | 4.3556
ClusterC_RES_8659 | South | -36.1185 | 149.5719 | 889 | 31 | 5 | 1075 | 2.9 | 0.4 | 14 | 16.129 | 4.3556
ClusterC_RES_8623 | South | -36.1206 | 149.4086 | 1079 | 27 | 5 | 1789 | 4.9 | 0.7 | 7 | 18.5185 | 4.3556
ClusterC_RES_8082 | South | -36.1714 | 149.5501 | 921 | 28 | 5 | 1584 | 3.4 | 0.4 | 13 | 17.8571 | 4.3556
ClusterC_RES_7923 | South | -36.1957 | 149.5306 | 963 | 33 | 5 | 1101 | 2.3 | 0.2 | 22 | 15.1515 | 4.3556
ClusterC_RES_7710 | South | -36.2352 | 149.5223 | 941 | 33 | 5 | 2968 | 5.3 | 0.5 | 10 | 15.1515 | 4.3556
ClusterC_RES_7708 | South | -36.2364 | 149.5075 | 979 | 16 | 5 | 1987 | 7 | 1.2 | 4 | 31.25 | 4.3556
ClusterC_RES_7602 | South | -36.2623 | 148.6496 | 1211 | 19 | 5 | 2477 | 7.2 | 1.1 | 5 | 26.3158 | 4.3556
ClusterC_RES_6909 | South | -36.4658 | 149.4584 | 1111 | 41 | 5 | 2114 | 3.5 | 0.3 | 17 | 12.1951 | 4.3556
ClusterC_RES_6731 | South | -36.5023 | 148.6988 | 1148 | 24 | 5 | 3306 | 7.8 | 0.9 | 5 | 20.8333 | 4.3556
ClusterC_RES_9905 | South | -35.9705 | 149.0397 | 1307 | 28 | 5 | 665 | 2.1 | 0.3 | 14 | 17.8571 | 4.3556
ClusterC_RES_9650 | South | -35.9844 | 149.0471 | 1232 | 40 | 5 | 1270 | 2.5 | 0.2 | 22 | 12.5 | 4.3556
ClusterC_RES_18643 | South | -35.6133 | 149.8342 | 740 | 13 | 5 | 2438 | 9 | 1.7 | 3 | 38.4615 | 4.3556
ClusterC_RES_18537 | South | -35.6175 | 149.7014 | 780 | 28 | 5 | 1703 | 3.7 | 0.4 | 11 | 17.8571 | 4.3556
ClusterC_RES_16825 | South | -35.7145 | 149.5455 | 1032 | 43 | 5 | 1264 | 2.3 | 0.2 | 25 | 11.6279 | 4.3556
ClusterC_RES_16082 | South | -35.745 | 149.2739 | 1240 | 31 | 5 | 1492 | 3.9 | 0.5 | 10 | 16.129 | 4.3556
ClusterC_RES_15607 | South | -35.7624 | 149.6795 | 779 | 37 | 5 | 1137 | 2.7 | 0.3 | 18 | 13.5135 | 4.3556
ClusterC_RES_15052 | South | -35.7814 | 148.7642 | 1440 | 25 | 5 | 3100 | 7.9 | 1 | 5 | 20 | 4.3556
ClusterC_RES_13459 | South | -35.8453 | 148.7529 | 1401 | 28 | 5 | 2139 | 4.5 | 0.5 | 11 | 17.8571 | 4.3556
ClusterC_RES_10885 | South | -35.9346 | 149.0312 | 1337 | 32 | 5 | 694 | 1.9 | 0.3 | 20 | 15.625 | 4.3556
ClusterC_RES_10834 | South | -35.9358 | 149.3813 | 1141 | 30 | 5 | 1913 | 5 | 0.7 | 8 | 16.6667 | 4.3556
ClusterD_RES_26463 | Central | -35.0978 | 150.3644 | 480 | 18 | 5 | 2688 | 8.8 | 1.4 | 3 | 27.7778 | 4.3556
ClusterD_RES_26987 | Central | -35.0739 | 150.0206 | 560 | 33 | 5 | 1490 | 3 | 0.3 | 16 | 15.1515 | 4.3556
ClusterD_RES_27169 | Central | -35.0639 | 150.3919 | 370 | 21 | 5 | 2260 | 7 | 1.1 | 5 | 23.8095 | 4.3556
ClusterD_RES_27288 | Central | -35.0569 | 150.0007 | 558 | 38 | 5 | 2248 | 3.6 | 0.3 | 16 | 13.1579 | 4.3556
ClusterD_RES_27418 | Central | -35.0494 | 149.9948 | 579 | 33 | 5 | 1913 | 4.5 | 0.5 | 9 | 15.1515 | 4.3556
ClusterD_RES_27850 | Central | -35.0285 | 150.0157 | 531 | 45 | 5 | 1084 | 3 | 0.4 | 13 | 11.1111 | 4.3556
ClusterD_RES_28456 | Central | -34.9833 | 150.0301 | 519 | 37 | 5 | 1652 | 2.9 | 0.3 | 21 | 13.5135 | 4.3556
ClusterD_RES_29190 | Central | -34.8325 | 149.9869 | 560 | 23 | 5 | 1982 | 6.1 | 0.9 | 5 | 21.7391 | 4.3556
ClusterD_RES_29203 | Central | -34.826 | 149.9944 | 561 | 37 | 5 | 1500 | 3.1 | 0.3 | 14 | 13.5135 | 4.3556
ClusterD_RES_29218 | Central | -34.8225 | 149.9736 | 580 | 19 | 5 | 2568 | 6.4 | 0.8 | 6 | 26.3158 | 4.3556
ClusterD_RES_29382 | Central | -34.8036 | 150.1619 | 550 | 32 | 5 | 779 | 2.3 | 0.3 | 15 | 15.625 | 4.3556
ClusterD_RES_29439 | Central | -34.7997 | 150.1531 | 588 | 30 | 5 | 969 | 2 | 0.2 | 24 | 16.6667 | 4.3556
ClusterD_RES_29888 | Central | -34.7794 | 150.1172 | 620 | 15 | 5 | 1925 | 7.1 | 1.3 | 4 | 33.3333 | 4.3556
ClusterD_RES_29891 | Central | -34.7794 | 150.2013 | 592 | 30 | 5 | 1391 | 3.3 | 0.4 | 14 | 16.6667 | 4.3556
ClusterD_RES_29959 | Central | -34.7772 | 150.1861 | 611 | 21 | 5 | 3106 | 8.6 | 1.2 | 4 | 23.8095 | 4.3556
ClusterD_RES_29961 | Central | -34.7769 | 150.1506 | 545 | 34 | 5 | 933 | 1.5 | 0.1 | 46 | 14.7059 | 4.3556
ClusterD_RES_30026 | Central | -34.7744 | 150.0328 | 510 | 26 | 5 | 1004 | 2.2 | 0.2 | 22 | 19.2308 | 4.3556
ClusterD_RES_30249 | Central | -34.7683 | 150.0981 | 608 | 12 | 5 | 1765 | 7.4 | 1.6 | 3 | 41.6667 | 4.3556
ClusterD_RES_30345 | Central | -34.7661 | 149.9769 | 630 | 20 | 5 | 2022 | 7.1 | 1.3 | 4 | 25 | 4.3556
ClusterD_RES_30638 | Central | -34.7525 | 150.1247 | 577 | 39 | 5 | 1366 | 2.2 | 0.2 | 32 | 12.8205 | 4.3556
ClusterD_RES_30805 | Central | -34.7411 | 150.0311 | 598 | 13 | 5 | 1936 | 8.1 | 1.7 | 3 | 38.4615 | 4.3556
ClusterD_RES_30919 | Central | -34.7347 | 150.0147 | 630 | 25 | 5 | 2161 | 4 | 0.4 | 13 | 20 | 4.3556
ClusterD_RES_31000 | Central | -34.7283 | 150.0653 | 630 | 37 | 5 | 2301 | 4.5 | 0.4 | 13 | 13.5135 | 4.3556
ClusterD_RES_31164 | Central | -34.7175 | 150.0692 | 610 | 17 | 5 | 1766 | 6.5 | 1.2 | 4 | 29.4118 | 4.3556
ClusterD_RES_31261 | Central | -34.7078 | 150.6147 | 610 | 40 | 5 | 3095 | 4.9 | 0.4 | 12 | 12.5 | 4.3556
ClusterD_RES_31634 | Central | -34.6747 | 150.3703 | 578 | 19 | 5 | 1753 | 6.1 | 1 | 5 | 26.3158 | 4.3556
ClusterD_RES_31767 | Central | -34.6675 | 150.4918 | 661 | 17 | 5 | 2345 | 7.9 | 1.3 | 4 | 29.4118 | 4.3556
ClusterD_RES_31802 | Central | -34.6664 | 150.3982 | 599 | 34 | 5 | 812 | 2.6 | 0.4 | 12 | 14.7059 | 4.3556
ClusterD_RES_31947 | Central | -34.6592 | 150.2672 | 670 | 12 | 5 | 1795 | 7.5 | 1.6 | 3 | 41.6667 | 4.3556
ClusterD_RES_31973 | Central | -34.6578 | 150.5758 | 610 | 14 | 5 | 2142 | 8.4 | 1.7 | 3 | 35.7143 | 4.3556
ClusterD_RES_32203 | Central | -34.6464 | 150.4433 | 670 | 35 | 5 | 2488 | 4.2 | 0.4 | 13 | 14.2857 | 4.3556
ClusterD_RES_32262 | Central | -34.6444 | 150.4433 | 680 | 32 | 5 | 2982 | 5 | 0.4 | 11 | 15.625 | 4.3556
ClusterD_RES_32435 | Central | -34.6381 | 150.3236 | 700 | 13 | 5 | 1877 | 7.3 | 1.4 | 3 | 38.4615 | 4.3556
ClusterD_RES_32606 | Central | -34.6306 | 150.6506 | 569 | 12 | 5 | 1723 | 8.5 | 2.1 | 3 | 41.6667 | 4.3556
ClusterD_RES_32767 | Central | -34.6236 | 150.6217 | 560 | 25 | 5 | 2103 | 5.6 | 0.7 | 7 | 20 | 4.3556
ClusterD_RES_33074 | Central | -34.6133 | 150.4656 | 677 | 34 | 5 | 1397 | 2.7 | 0.3 | 20 | 14.7059 | 4.3556
ClusterD_RES_33102 | Central | -34.6128 | 150.6492 | 580 | 21 | 5 | 2692 | 7.8 | 1.1 | 4 | 23.8095 | 4.3556
ClusterD_RES_33240 | Central | -34.6072 | 150.5936 | 640 | 17 | 5 | 1722 | 5.9 | 1 | 4 | 29.4118 | 4.3556
ClusterD_RES_33720 | Central | -34.5536 | 150.605 | 663 | 29 | 5 | 1122 | 2.4 | 0.3 | 18 | 17.2414 | 4.3556
ClusterD_RES_34331 | Central | -34.4583 | 150.7294 | 321 | 29 | 5 | 337 | 1.1 | 0.2 | 28 | 17.2414 | 4.3556
ClusterD_RES_34446 | Central | -34.4447 | 149.9817 | 765 | 26 | 5 | 2295 | 4 | 0.3 | 14 | 19.2308 | 4.3556
ClusterD_RES_34666 | Central | -34.4306 | 150.7708 | 348 | 37 | 5 | 403 | 0.8 | 0.1 | 63 | 13.5135 | 4.3556
ClusterD_RES_34854 | Central | -34.4194 | 150.7491 | 452 | 31 | 5 | 1954 | 3.8 | 0.4 | 13 | 16.129 | 4.3556
ClusterD_RES_35235 | Central | -34.3967 | 150.1197 | 570 | 26 | 5 | 2224 | 4.4 | 0.4 | 11 | 19.2308 | 4.3556
ClusterD_RES_35386 | Central | -34.3897 | 149.9808 | 698 | 43 | 5 | 1004 | 1.9 | 0.2 | 32 | 11.6279 | 4.3556
ClusterD_RES_35690 | Central | -34.3753 | 149.9667 | 758 | 34 | 5 | 1402 | 1.5 | 0.1 | 60 | 14.7059 | 4.3556
ClusterD_RES_35826 | Central | -34.3678 | 150.86 | 310 | 26 | 5 | 1081 | 3.1 | 0.4 | 12 | 19.2308 | 4.3556
ClusterD_RES_35829 | Central | -34.3675 | 150.2397 | 699 | 36 | 5 | 867 | 2.5 | 0.3 | 14 | 13.8889 | 4.3556
ClusterD_RES_35983 | Central | -34.3608 | 150.3238 | 729 | 15 | 5 | 2164 | 7.4 | 1.3 | 4 | 33.3333 | 4.3556
ClusterD_RES_36294 | Central | -34.3497 | 150.8694 | 317 | 29 | 5 | 1689 | 2.9 | 0.3 | 21 | 17.2414 | 4.3556
ClusterD_RES_36329 | Central | -34.3489 | 150.2619 | 730 | 13 | 5 | 1837 | 7.1 | 1.4 | 3 | 38.4615 | 4.3556
ClusterD_RES_36348 | Central | -34.3482 | 150.1195 | 619 | 31 | 5 | 1265 | 3 | 0.3 | 15 | 16.129 | 4.3556
ClusterD_RES_36425 | Central | -34.345 | 150.2725 | 730 | 16 | 5 | 2006 | 6.8 | 1.1 | 4 | 31.25 | 4.3556
ClusterD_RES_37546 | Central | -34.2858 | 150.8939 | 340 | 23 | 5 | 2675 | 6.9 | 0.9 | 6 | 21.7391 | 4.3556
ClusterD_RES_37738 | Central | -34.2558 | 150.9219 | 380 | 14 | 5 | 2163 | 8.4 | 1.6 | 3 | 35.7143 | 4.3556
ClusterD_RES_37766 | Central | -34.2511 | 150.9378 | 380 | 16 | 5 | 2195 | 8.4 | 1.6 | 3 | 31.25 | 4.3556
ClusterD_RES_37783 | Central | -34.2482 | 150.9543 | 353 | 39 | 5 | 2154 | 5.2 | 0.6 | 8 | 12.8205 | 4.3556
ClusterEI_RES_126139 | North | -28.6189 | 153.1594 | 380 | 25 | 5 | 2799 | 5.3 | 0.5 | 9 | 20 | 4.3556
ClusterEI_RES_126081 | North | -28.6222 | 153.1536 | 379 | 31 | 5 | 2747 | 4.4 | 0.4 | 14 | 16.129 | 4.3556
ClusterEI_RES_123482 | North | -28.9733 | 152.3739 | 590 | 21 | 5 | 820 | 2.8 | 0.5 | 9 | 23.8095 | 4.3556
ClusterEI_RES_123221 | North | -28.9968 | 152.4274 | 543 | 36 | 5 | 515 | 1.3 | 0.2 | 34 | 13.8889 | 4.3556
ClusterEI_RES_123158 | North | -29.0013 | 152.4207 | 591 | 31 | 5 | 1162 | 3.8 | 0.6 | 8 | 16.129 | 4.3556
ClusterEI_RES_123150 | North | -29.002 | 152.4325 | 551 | 26 | 5 | 988 | 3 | 0.5 | 11 | 19.2308 | 4.3556
ClusterEI_RES_122941 | North | -29.0154 | 152.1974 | 827 | 35 | 5 | 1101 | 2.2 | 0.2 | 22 | 14.2857 | 4.3556
ClusterEI_RES_122913 | North | -29.0167 | 152.1797 | 863 | 41 | 5 | 2113 | 3.2 | 0.2 | 21 | 12.1951 | 4.3556
ClusterEI_RES_122773 | North | -29.0314 | 152.1715 | 893 | 34 | 5 | 2725 | 4.2 | 0.3 | 16 | 14.7059 | 4.3556
ClusterEI_RES_122749 | North | -29.0338 | 152.1828 | 852 | 39 | 5 | 1601 | 2.7 | 0.2 | 21 | 12.8205 | 4.3556
ClusterEI_RES_122660 | North | -29.0456 | 152.1914 | 790 | 26 | 5 | 999 | 2.8 | 0.4 | 12 | 19.2308 | 4.3556
ClusterEI_RES_122623 | North | -29.0486 | 152.1775 | 880 | 38 | 5 | 1661 | 2.9 | 0.3 | 18 | 13.1579 | 4.3556
ClusterEI_RES_122158 | North | -29.0761 | 152.4306 | 650 | 35 | 5 | 1192 | 2.2 | 0.2 | 24 | 14.2857 | 4.3556
ClusterEI_RES_121960 | North | -29.085 | 152.4197 | 700 | 37 | 5 | 2107 | 3.7 | 0.3 | 17 | 13.5135 | 4.3556
ClusterEI_RES_121653 | North | -29.0964 | 152.2658 | 1078 | 19 | 5 | 2714 | 8.3 | 1.3 | 4 | 26.3158 | 4.3556
ClusterEI_RES_120651 | North | -29.135 | 152.2703 | 1030 | 21 | 5 | 2103 | 5.6 | 0.8 | 6 | 23.8095 | 4.3556
ClusterEI_RES_118100 | North | -29.308 | 152.4537 | 379 | 29 | 5 | 1416 | 3.4 | 0.4 | 11 | 17.2414 | 4.3556
ClusterEI_RES_117902 | North | -29.3564 | 152.1481 | 950 | 28 | 5 | 2680 | 5.1 | 0.5 | 9 | 17.8571 | 4.3556
ClusterEI_RES_117368 | North | -29.4717 | 152.5397 | 456 | 32 | 5 | 788 | 1.6 | 0.2 | 28 | 15.625 | 4.3556
ClusterEI_RES_111491 | North | -30 | 150.6681 | 650 | 35 | 5 | 1910 | 2.9 | 0.2 | 23 | 14.2857 | 4.3556
ClusterEI_RES_110543 | North | -30.0642 | 150.4914 | 760 | 34 | 5 | 967 | 2.4 | 0.3 | 17 | 14.7059 | 4.3556
ClusterEI_RES_106026 | North | -30.2525 | 150.2528 | 880 | 29 | 5 | 1726 | 5 | 0.7 | 7 | 17.2414 | 4.3556
ClusterEI_RES_105787 | North | -30.261 | 150.4622 | 809 | 43 | 5 | 2776 | 4.3 | 0.3 | 15 | 11.6279 | 4.3556
ClusterEI_RES_105608 | North | -30.2689 | 150.2658 | 950 | 15 | 5 | 2175 | 8.3 | 1.6 | 3 | 33.3333 | 4.3556
ClusterEI_RES_104929 | North | -30.3067 | 150.4061 | 800 | 14 | 5 | 1882 | 7.4 | 1.5 | 3 | 35.7143 | 4.3556
ClusterEI_RES_102910 | North | -30.3611 | 150.2919 | 958 | 23 | 5 | 1195 | 3.9 | 0.6 | 7 | 21.7391 | 4.3556
ClusterEI_RES_102755 | North | -30.3636 | 150.3218 | 931 | 46 | 5 | 933 | 1.6 | 0.1 | 39 | 10.8696 | 4.3556
ClusterEI_RES_100266 | North | -30.4369 | 150.3721 | 831 | 23 | 5 | 2661 | 7 | 0.9 | 6 | 21.7391 | 4.3556
ClusterEI_RES_114557 | North | -29.7908 | 150.3022 | 620 | 34 | 5 | 2949 | 6.3 | 0.7 | 7 | 14.7059 | 4.3556
ClusterEI_RES_112188 | North | -29.9467 | 150.5447 | 632 | 30 | 5 | 1137 | 2.9 | 0.4 | 12 | 16.6667 | 4.3556
ClusterFGHQR_RES_99345 | North | -30.5088 | 150.9922 | 869 | 33 | 5 | 2455 | 4.9 | 0.5 | 11 | 15.1515 | 4.3556
ClusterFGHQR_RES_96634 | North | -30.5791 | 150.5542 | 829 | 24 | 5 | 1937 | 5.5 | 0.8 | 6 | 20.8333 | 4.3556
ClusterFGHQR_RES_96367 | North | -30.5831 | 150.5711 | 810 | 27 | 5 | 1234 | 3.3 | 0.4 | 11 | 18.5185 | 4.3556
ClusterFGHQR_RES_96110 | North | -30.5881 | 150.9722 | 859 | 24 | 5 | 1241 | 2.2 | 0.2 | 24 | 20.8333 | 4.3556
ClusterFGHQR_RES_95329 | North | -30.6028 | 151.009 | 841 | 30 | 5 | 865 | 2.8 | 0.4 | 11 | 16.6667 | 4.3556
ClusterFGHQR_RES_89575 | North | -30.8175 | 151.061 | 961 | 30 | 5 | 676 | 2.2 | 0.3 | 14 | 16.6667 | 4.3556
ClusterFGHQR_RES_87777 | North | -30.9153 | 150.9928 | 1009 | 19 | 5 | 1374 | 4.9 | 0.9 | 6 | 26.3158 | 4.3556
ClusterFGHQR_RES_87168 | North | -30.9483 | 151.0742 | 840 | 28 | 5 | 1573 | 3.7 | 0.4 | 12 | 17.8571 | 4.3556
ClusterFGHQR_RES_84775 | North | -31.0311 | 151.3315 | 999 | 39 | 5 | 746 | 1.7 | 0.2 | 25 | 12.8205 | 4.3556
ClusterFGHQR_RES_82933 | North | -31.0939 | 151.4069 | 1090 | 23 | 5 | 2003 | 4.8 | 0.6 | 8 | 21.7391 | 4.3556
ClusterFGHQR_RES_79642 | North | -31.2058 | 151.3925 | 1150 | 28 | 5 | 2600 | 5.8 | 0.7 | 7 | 17.8571 | 4.3556
ClusterFGHQR_RES_79609 | North | -31.2075 | 151.3767 | 1077 | 39 | 5 | 1331 | 2.7 | 0.3 | 20 | 12.8205 | 4.3556
ClusterFGHQR_RES_78161 | North | -31.2767 | 151.3981 | 1140 | 21 | 5 | 2565 | 7.3 | 1 | 5 | 23.8095 | 4.3556
ClusterFGHQR_RES_75263 | North | -31.3538 | 149.0403 | 899 | 36 | 5 | 497 | 1.5 | 0.2 | 21 | 13.8889 | 4.3556
ClusterFGHQR_RES_74668 | North | -31.3722 | 149.0719 | 880 | 25 | 5 | 767 | 2.6 | 0.4 | 10 | 20 | 4.3556
ClusterFGHQR_RES_62425 | North | -31.6678 | 150.0983 | 977 | 26 | 5 | 2426 | 5.7 | 0.7 | 7 | 19.2308 | 4.3556
ClusterFGHQR_RES_59406 | North | -31.7781 | 150.1094 | 1170 | 24 | 5 | 2412 | 6 | 0.8 | 7 | 20.8333 | 4.3556
ClusterFGHQR_RES_57716 | North | -31.8303 | 151.0014 | 690 | 17 | 5 | 2463 | 8 | 1.3 | 4 | 29.4118 | 4.3556
ClusterFGHQR_RES_57236 | North | -31.8419 | 151.0029 | 671 | 31 | 5 | 2363 | 5.3 | 0.6 | 8 | 16.129 | 4.3556
ClusterFGHQR_RES_53919 | North | -32.1036 | 150.759 | 539 | 27 | 5 | 2200 | 5.1 | 0.6 | 8 | 18.5185 | 4.3556
ClusterFGHQR_RES_52741 | North | -32.2561 | 151.7661 | 440 | 28 | 5 | 1203 | 3.6 | 0.5 | 9 | 17.8571 | 4.3556
ClusterFGHQR_RES_52675 | North | -32.2632 | 151.7777 | 457 | 22 | 5 | 1339 | 3.9 | 0.6 | 8 | 22.7273 | 4.3556
ClusterFGHQR_RES_52632 | North | -32.2696 | 151.7693 | 487 | 24 | 5 | 2665 | 5.1 | 0.5 | 11 | 20.8333 | 4.3556
ClusterFGHQR_RES_52142 | North | -32.4658 | 151.6376 | 351 | 29 | 5 | 2285 | 4.4 | 0.4 | 12 | 17.2414 | 4.3556
ClusterFGHQR_RES_52079 | North | -32.5006 | 151.4681 | 410 | 46 | 5 | 1962 | 3.1 | 0.2 | 22 | 10.8696 | 4.3556
ClusterFGHQR_RES_126318 | North | -28.5904 | 152.1946 | 680 | 31 | 5 | 870 | 2.3 | 0.3 | 16 | 16.129 | 4.3556
ClusterFGHQR_RES_125785 | North | -28.6397 | 152.1647 | 820 | 24 | 5 | 1523 | 5.3 | 0.9 | 6 | 20.8333 | 4.3556
ClusterFGHQR_RES_124558 | North | -28.7632 | 152.1265 | 898 | 36 | 5 | 1427 | 3.3 | 0.4 | 13 | 13.8889 | 4.3556
ClusterFGHQR_RES_124312 | North | -28.8078 | 152.129 | 1031 | 21 | 5 | 2907 | 8.6 | 1.3 | 4 | 23.8095 | 4.3556
ClusterFGHQR_RES_124011 | North | -28.8778 | 152.2114 | 907 | 28 | 5 | 1179 | 2.6 | 0.3 | 18 | 17.8571 | 4.3556
ClusterFGHQR_RES_123928 | North | -28.8925 | 151.6961 | 889 | 36 | 5 | 1061 | 2.5 | 0.3 | 18 | 13.8889 | 4.3556
ClusterFGHQR_RES_123899 | North | -28.9046 | 151.6915 | 949 | 27 | 5 | 2128 | 3.7 | 0.3 | 15 | 18.5185 | 4.3556
ClusterFGHQR_RES_122529 | North | -29.058 | 151.7495 | 709 | 17 | 5 | 2043 | 6.9 | 1.2 | 4 | 29.4118 | 4.3556
ClusterFGHQR_RES_122385 | North | -29.0656 | 151.7886 | 740 | 23 | 5 | 1924 | 6.5 | 1.1 | 5 | 21.7391 | 4.3556
ClusterFGHQR_RES_122350 | North | -29.0672 | 151.7911 | 739 | 28 | 5 | 2123 | 5.9 | 0.8 | 6 | 17.8571 | 4.3556
ClusterFGHQR_RES_121456 | North | -29.1064 | 151.6642 | 730 | 26 | 5 | 2832 | 6 | 0.6 | 8 | 19.2308 | 4.3556
ClusterFGHQR_RES_121149 | North | -29.1184 | 151.6299 | 731 | 22 | 5 | 2172 | 5.5 | 0.7 | 7 | 22.7273 | 4.3556
ClusterFGHQR_RES_119601 | North | -29.1814 | 151.7114 | 810 | 26 | 5 | 1257 | 4 | 0.6 | 8 | 19.2308 | 4.3556
ClusterFGHQR_RES_119586 | North | -29.1825 | 151.4267 | 630 | 37 | 5 | 899 | 2 | 0.2 | 20 | 13.5135 | 4.3556
ClusterFGHQR_RES_119547 | North | -29.1862 | 151.8344 | 770 | 28 | 5 | 2639 | 4.5 | 0.4 | 13 | 17.8571 | 4.3556
ClusterFGHQR_RES_119376 | North | -29.2011 | 151.4308 | 710 | 23 | 5 | 2670 | 7.1 | 0.9 | 5 | 21.7391 | 4.3556
ClusterFGHQR_RES_119351 | North | -29.2042 | 151.4317 | 718 | 28 | 5 | 1866 | 4.2 | 0.5 | 10 | 17.8571 | 4.3556
ClusterFGHQR_RES_119083 | North | -29.2289 | 151.4217 | 639 | 18 | 5 | 2102 | 6.5 | 1 | 5 | 27.7778 | 4.3556
ClusterFGHQR_RES_118697 | North | -29.26 | 151.8972 | 970 | 33 | 5 | 2806 | 6 | 0.6 | 8 | 15.1515 | 4.3556
ClusterFGHQR_RES_118601 | North | -29.2644 | 151.8867 | 920 | 24 | 5 | 1398 | 4.7 | 0.8 | 6 | 20.8333 | 4.3556
ClusterFGHQR_RES_118361 | North | -29.2757 | 151.7033 | 1101 | 36 | 5 | 1584 | 3.4 | 0.4 | 13 | 13.8889 | 4.3556
ClusterFGHQR_RES_118290 | North | -29.2803 | 151.4669 | 710 | 19 | 5 | 1980 | 6.1 | 0.9 | 5 | 26.3158 | 4.3556
ClusterFGHQR_RES_118157 | North | -29.3011 | 151.4125 | 680 | 22 | 5 | 2121 | 6.5 | 1 | 5 | 22.7273 | 4.3556
ClusterFGHQR_RES_118007 | North | -29.331 | 151.8915 | 1087 | 28 | 5 | 2589 | 4.4 | 0.4 | 13 | 17.8571 | 4.3556
ClusterFGHQR_RES_112885 | North | -29.8761 | 151.5553 | 1310 | 44 | 5 | 2135 | 4 | 0.4 | 14 | 11.3636 | 4.3556
ClusterFGHQR_RES_112748 | North | -29.8842 | 150.9006 | 650 | 34 | 5 | 2115 | 3.6 | 0.3 | 17 | 14.7059 | 4.3556
ClusterFGHQR_RES_112741 | North | -29.8847 | 151.5511 | 1330 | 19 | 5 | 2454 | 8.3 | 1.4 | 4 | 26.3158 | 4.3556
ClusterFGHQR_RES_112737 | North | -29.885 | 150.8947 | 650 | 14 | 5 | 2041 | 7.3 | 1.3 | 4 | 35.7143 | 4.3556
ClusterFGHQR_RES_112719 | North | -29.8864 | 151.5672 | 1310 | 43 | 5 | 1846 | 3 | 0.2 | 22 | 11.6279 | 4.3556
ClusterFGHQR_RES_112646 | North | -29.8925 | 150.8885 | 654 | 26 | 5 | 1584 | 4.2 | 0.6 | 8 | 19.2308 | 4.3556
ClusterFGHQR_RES_109436 | North | -30.1195 | 150.8688 | 744 | 33 | 5 | 1392 | 3 | 0.3 | 15 | 15.1515 | 4.3556
ClusterFGHQR_RES_109179 | North | -30.1331 | 151.2989 | 1057 | 22 | 5 | 2153 | 6.4 | 1 | 5 | 22.7273 | 4.3556
ClusterFGHQR_RES_77564 | North | -31.2994 | 151.3253 | 980 | 27 | 5 | 1387 | 3.4 | 0.4 | 11 | 18.5185 | 4.3556
ClusterFGHQR_RES_76679 | North | -31.3237 | 151.3439 | 1122 | 18 | 5 | 1797 | 4.3 | 0.5 | 9 | 27.7778 | 4.3556
ClusterFGHQR_RES_76450 | North | -31.3283 | 151.3314 | 1030 | 27 | 5 | 707 | 1.5 | 0.2 | 30 | 18.5185 | 4.3556
ClusterFGHQR_RES_75623 | North | -31.3465 | 151.4107 | 1204 | 31 | 5 | 1256 | 2.5 | 0.3 | 19 | 16.129 | 4.3556
ClusterFGHQR_RES_74377 | North | -31.3811 | 151.4 | 1228 | 36 | 5 | 1269 | 2.1 | 0.2 | 29 | 13.8889 | 4.3556
ClusterFGHQR_RES_74204 | North | -31.3867 | 151.4189 | 1300 | 21 | 5 | 2673 | 6.7 | 0.8 | 6 | 23.8095 | 4.3556
ClusterFGHQR_RES_73928 | North | -31.3939 | 151.3789 | 1130 | 37 | 5 | 1125 | 2.8 | 0.3 | 16 | 13.5135 | 4.3556
ClusterFGHQR_RES_73707 | North | -31.4017 | 151.2486 | 1210 | 33 | 5 | 2014 | 3.1 | 0.2 | 21 | 15.1515 | 4.3556
ClusterFGHQR_RES_73033 | North | -31.4225 | 151.4731 | 1280 | 18 | 5 | 2424 | 8.1 | 1.4 | 4 | 27.7778 | 4.3556
ClusterFGHQR_RES_72794 | North | -31.4286 | 151.4669 | 1280 | 14 | 5 | 2162 | 8.1 | 1.5 | 3 | 35.7143 | 4.3556
ClusterFGHQR_RES_72592 | North | -31.4336 | 151.2797 | 1200 | 41 | 5 | 2140 | 3.7 | 0.3 | 16 | 12.1951 | 4.3556
ClusterFGHQR_RES_71410 | North | -31.4589 | 151.2758 | 1209 | 23 | 5 | 2838 | 5.7 | 0.6 | 8 | 21.7391 | 4.3556
ClusterFGHQR_RES_71376 | North | -31.4595 | 151.3156 | 1188 | 28 | 5 | 2768 | 5.2 | 0.5 | 10 | 17.8571 | 4.3556
ClusterFGHQR_RES_71260 | North | -31.4617 | 151.205 | 1149 | 41 | 5 | 1011 | 1.9 | 0.2 | 27 | 12.1951 | 4.3556
ClusterFGHQR_RES_71218 | North | -31.4625 | 151.3947 | 1220 | 12 | 5 | 2092 | 8.7 | 1.8 | 3 | 41.6667 | 4.3556
ClusterFGHQR_RES_71134 | North | -31.4643 | 151.4291 | 1225 | 28 | 5 | 2402 | 5.1 | 0.5 | 9 | 17.8571 | 4.3556
ClusterFGHQR_RES_71120 | North | -31.4644 | 151.2536 | 1270 | 27 | 5 | 2572 | 5.2 | 0.5 | 10 | 18.5185 | 4.3556
ClusterFGHQR_RES_70863 | North | -31.47 | 151.221 | 1219 | 32 | 5 | 571 | 1.5 | 0.2 | 26 | 15.625 | 4.3556
ClusterFGHQR_RES_70259 | North | -31.4822 | 151.2391 | 1233 | 42 | 5 | 1556 | 2.1 | 0.1 | 38 | 11.9048 | 4.3556
ClusterFGHQR_RES_70098 | North | -31.4858 | 151.4322 | 1280 | 19 | 5 | 2528 | 7.1 | 1 | 5 | 26.3158 | 4.3556
ClusterFGHQR_RES_69840 | North | -31.491 | 151.4853 | 1189 | 32 | 5 | 2118 | 4.4 | 0.4 | 10 | 15.625 | 4.3556
ClusterFGHQR_RES_69495 | North | -31.4972 | 151.1961 | 1140 | 36 | 5 | 1251 | 2.7 | 0.3 | 17 | 13.8889 | 4.3556
ClusterFGHQR_RES_68455 | North | -31.5194 | 151.4356 | 1190 | 48 | 5 | 1992 | 2.9 | 0.2 | 22 | 10.4167 | 4.3556
ClusterFGHQR_RES_68009 | North | -31.5267 | 151.5311 | 1060 | 30 | 5 | 1347 | 4 | 0.6 | 8 | 16.6667 | 4.3556
ClusterFGHQR_RES_67708 | North | -31.5303 | 151.478 | 993 | 29 | 5 | 2741 | 4.9 | 0.4 | 10 | 17.2414 | 4.3556
ClusterFGHQR_RES_66985 | North | -31.5444 | 151.4769 | 893 | 33 | 5 | 292 | 0.5 | 0 | 124 | 15.1515 | 4.3556
ClusterJ_RES_101941 | North | -30.3753 | 152.28 | 1250 | 31 | 5 | 2135 | 3.5 | 0.3 | 17 | 16.129 | 4.3556
ClusterJ_RES_102200 | North | -30.3715 | 152.2585 | 1260 | 40 | 5 | 2594 | 3.1 | 0.2 | 28 | 12.5 | 4.3556
ClusterJ_RES_102568 | North | -30.3661 | 152.3138 | 1198 | 44 | 5 | 1180 | 2.1 | 0.2 | 27 | 11.3636 | 4.3556
ClusterJ_RES_105512 | North | -30.275 | 152.3664 | 1137 | 35 | 5 | 2981 | 4.4 | 0.3 | 15 | 14.2857 | 4.3556
ClusterJ_RES_105687 | North | -30.2656 | 152.3744 | 1100 | 39 | 5 | 1508 | 3.5 | 0.4 | 13 | 12.8205 | 4.3556
ClusterJ_RES_106538 | North | -30.2333 | 152.1322 | 1110 | 37 | 5 | 1404 | 3.7 | 0.5 | 11 | 13.5135 | 4.3556
ClusterJ_RES_106633 | North | -30.2297 | 152.3961 | 1095 | 41 | 5 | 634 | 1.6 | 0.2 | 27 | 12.1951 | 4.3556
ClusterJ_RES_107118 | North | -30.2092 | 152.2208 | 1096 | 20 | 5 | 2496 | 6.9 | 1 | 5 | 25 | 4.3556
ClusterJ_RES_107127 | North | -30.2087 | 152.3902 | 1161 | 29 | 5 | 2980 | 5.1 | 0.4 | 12 | 17.2414 | 4.3556
ClusterJ_RES_107433 | North | -30.1939 | 152.0733 | 1120 | 28 | 5 | 2951 | 5.2 | 0.5 | 11 | 17.8571 | 4.3556
ClusterJ_RES_107875 | North | -30.1786 | 152.3972 | 1180 | 26 | 5 | 2545 | 5 | 0.5 | 11 | 19.2308 | 4.3556
ClusterJ_RES_108894 | North | -30.145 | 152.3828 | 1129 | 33 | 5 | 2050 | 3.6 | 0.3 | 18 | 15.1515 | 4.3556
ClusterJ_RES_109426 | North | -30.1203 | 152.3861 | 1120 | 12 | 5 | 2005 | 9.1 | 2.1 | 2 | 41.6667 | 4.3556
ClusterJ_RES_111595 | North | -29.9936 | 152.0436 | 960 | 33 | 5 | 1128 | 3.6 | 0.6 | 10 | 15.1515 | 4.3556
ClusterJ_RES_112118 | North | -29.9538 | 152.0531 | 1150 | 41 | 5 | 1656 | 3.9 | 0.5 | 12 | 12.1951 | 4.3556
ClusterJ_RES_112162 | North | -29.9496 | 152.0671 | 1089 | 37 | 5 | 1508 | 3.6 | 0.4 | 12 | 13.5135 | 4.3556
ClusterJ_RES_112887 | North | -29.8761 | 152.0333 | 923 | 33 | 5 | 1599 | 1.9 | 0.1 | 43 | 15.1515 | 4.3556
ClusterJ_RES_112943 | North | -29.8733 | 151.9922 | 1020 | 39 | 5 | 1961 | 3.3 | 0.3 | 20 | 12.8205 | 4.3556
ClusterJ_RES_113185 | North | -29.8578 | 151.9825 | 1060 | 28 | 5 | 2609 | 5.9 | 0.7 | 7 | 17.8571 | 4.3556
ClusterJ_RES_113230 | North | -29.8552 | 152.0515 | 939 | 38 | 5 | 1524 | 3.3 | 0.3 | 14 | 13.1579 | 4.3556
ClusterJ_RES_113555 | North | -29.8233 | 152.0048 | 959 | 29 | 5 | 1478 | 4.7 | 0.8 | 7 | 17.2414 | 4.3556
ClusterJ_RES_114380 | North | -29.7972 | 152.1197 | 1067 | 32 | 5 | 1486 | 3.9 | 0.5 | 10 | 15.625 | 4.3556
ClusterK_RES_99939 | North | -30.4825 | 152.3375 | 1358 | 20 | 5 | 2465 | 6.3 | 0.8 | 6 | 25 | 4.3556
ClusterK_RES_99931 | North | -30.4842 | 152.3656 | 1354 | 36 | 5 | 1496 | 2.8 | 0.3 | 21 | 13.8889 | 4.3556
ClusterK_RES_99642 | North | -30.4994 | 152.3386 | 1348 | 27 | 5 | 2318 | 5.2 | 0.6 | 9 | 18.5185 | 4.3556
ClusterK_RES_99531 | North | -30.5028 | 152.3544 | 1350 | 38 | 5 | 1973 | 2.5 | 0.2 | 34 | 13.1579 | 4.3556
ClusterK_RES_100102 | North | -30.4647 | 152.3692 | 1309 | 22 | 5 | 1933 | 6.3 | 1 | 5 | 22.7273 | 4.3556
ClusterK_RES_104500 | North | -30.3259 | 152.7883 | 812 | 32 | 5 | 1272 | 3.3 | 0.4 | 12 | 15.625 | 4.3556
ClusterK_RES_104422 | North | -30.3281 | 152.7677 | 852 | 28 | 5 | 1260 | 3.4 | 0.4 | 11 | 17.8571 | 4.3556
ClusterK_RES_104009 | North | -30.3408 | 152.7525 | 729 | 26 | 5 | 834 | 2.1 | 0.3 | 19 | 19.2308 | 4.3556
ClusterK_RES_103774 | North | -30.3453 | 152.6117 | 780 | 31 | 5 | 1369 | 3.2 | 0.4 | 13 | 16.129 | 4.3556
ClusterK_RES_103129 | North | -30.3569 | 152.5187 | 1172 | 19 | 5 | 2645 | 8.1 | 1.2 | 4 | 26.3158 | 4.3556
ClusterK_RES_103114 | North | -30.3572 | 152.7601 | 717 | 21 | 5 | 1684 | 3.7 | 0.4 | 12 | 23.8095 | 4.3556
ClusterL_RES_62978 | East | -31.6417 | 152.2631 | 581 | 55 | 5 | 349 | 1 | 0.2 | 35 | 9.0909 | 4.3556
ClusterL_RES_63280 | East | -31.6331 | 152.4697 | 630 | 23 | 5 | 2383 | 4.6 | 0.4 | 11 | 21.7391 | 4.3556
ClusterL_RES_63560 | East | -31.6257 | 152.2446 | 642 | 30 | 5 | 1015 | 2.8 | 0.4 | 14 | 16.6667 | 4.3556
ClusterL_RES_63887 | East | -31.6181 | 152.4181 | 570 | 48 | 5 | 1677 | 2.6 | 0.2 | 27 | 10.4167 | 4.3556
ClusterL_RES_64141 | East | -31.6122 | 152.5106 | 527 | 34 | 5 | 1733 | 3.8 | 0.4 | 13 | 14.7059 | 4.3556
ClusterL_RES_64378 | East | -31.6053 | 152.4653 | 579 | 17 | 5 | 1755 | 6.4 | 1.1 | 4 | 29.4118 | 4.3556
ClusterL_RES_65523 | East | -31.5815 | 152.4861 | 493 | 29 | 5 | 448 | 1.4 | 0.2 | 25 | 17.2414 | 4.3556
ClusterL_RES_65612 | East | -31.5797 | 152.4789 | 528 | 29 | 5 | 1707 | 3.6 | 0.4 | 14 | 17.2414 | 4.3556
ClusterL_RES_65648 | East | -31.5789 | 152.2697 | 610 | 27 | 5 | 2039 | 4.3 | 0.5 | 13 | 18.5185 | 4.3556
ClusterL_RES_65989 | East | -31.5711 | 152.3197 | 600 | 25 | 5 | 2605 | 5.5 | 0.6 | 9 | 20 | 4.3556
ClusterN_RES_105084 | East | -30.3 | 152.8825 | 540 | 16 | 5 | 2292 | 8.6 | 1.6 | 3 | 31.25 | 4.3556
ClusterN_RES_108423 | East | -30.1622 | 152.8986 | 500 | 36 | 5 | 1423 | 3 | 0.3 | 17 | 13.8889 | 4.3556
ClusterN_RES_108844 | East | -30.1472 | 152.7808 | 580 | 17 | 5 | 2443 | 8.3 | 1.4 | 3 | 29.4118 | 4.3556
ClusterN_RES_109906 | East | -30.0919 | 152.53 | 750 | 32 | 5 | 1666 | 3.4 | 0.4 | 13 | 15.625 | 4.3556
ClusterN_RES_110666 | East | -30.0597 | 152.662 | 591 | 44 | 5 | 870 | 2 | 0.2 | 24 | 11.3636 | 4.3556
ClusterN_RES_111075 | East | -30.0439 | 152.695 | 500 | 27 | 5 | 1287 | 4.2 | 0.7 | 8 | 18.5185 | 4.3556
ClusterN_RES_111535 | East | -29.9969 | 152.475 | 710 | 27 | 5 | 1546 | 3 | 0.3 | 16 | 18.5185 | 4.3556
ClusterN_RES_113701 | East | -29.8164 | 152.3057 | 762 | 37 | 5 | 2241 | 3.2 | 0.2 | 23 | 13.5135 | 4.3556
ClusterN_RES_113940 | East | -29.8076 | 152.3564 | 631 | 37 | 5 | 1333 | 2.7 | 0.3 | 20 | 13.5135 | 4.3556
ClusterN_RES_114136 | East | -29.8033 | 152.4114 | 630 | 36 | 5 | 1706 | 3.2 | 0.3 | 17 | 13.8889 | 4.3556
ClusterN_RES_114195 | East | -29.8022 | 152.3531 | 589 | 42 | 5 | 619 | 1.4 | 0.2 | 37 | 11.9048 | 4.3556
ClusterN_RES_114563 | East | -29.7908 | 152.3133 | 700 | 32 | 5 | 1592 | 4.4 | 0.6 | 8 | 15.625 | 4.3556
ClusterN_RES_114773 | East | -29.7814 | 152.3194 | 719 | 26 | 5 | 2782 | 6 | 0.6 | 8 | 19.2308 | 4.3556
ClusterN_RES_115084 | East | -29.7619 | 151.9356 | 1130 | 52 | 5 | 2260 | 3.3 | 0.2 | 24 | 9.6154 | 4.3556
ClusterN_RES_115125 | East | -29.7589 | 152.3067 | 720 | 20 | 5 | 2234 | 6.1 | 0.8 | 5 | 25 | 4.3556
ClusterN_RES_115549 | East | -29.7029 | 152.3183 | 662 | 32 | 5 | 1509 | 3.9 | 0.5 | 9 | 15.625 | 4.3556
ClusterN_RES_115581 | East | -29.7008 | 151.9375 | 1170 | 32 | 5 | 2436 | 5.1 | 0.5 | 10 | 15.625 | 4.3556
ClusterN_RES_115814 | East | -29.6837 | 151.9632 | 1130 | 23 | 5 | 1996 | 6.5 | 1.1 | 5 | 21.7391 | 4.3556
ClusterN_RES_116139 | East | -29.6579 | 152.0375 | 1051 | 26 | 5 | 2217 | 6.1 | 0.8 | 6 | 19.2308 | 4.3556
ClusterN_RES_116250 | East | -29.6465 | 152.086 | 1009 | 12 | 5 | 1955 | 8.5 | 1.9 | 3 | 41.6667 | 4.3556
ClusterN_RES_116632 | East | -29.619 | 152.1606 | 1002 | 43 | 5 | 1810 | 4.5 | 0.6 | 10 | 11.6279 | 4.3556
ClusterO_RES_71457 | East | -31.4581 | 152.0461 | 650 | 24 | 5 | 1033 | 2.8 | 0.4 | 12 | 20.8333 | 4.3556
ClusterO_RES_78634 | East | -31.2593 | 152.1167 | 950 | 35 | 5 | 580 | 1.7 | 0.3 | 21 | 14.2857 | 4.3556
ClusterO_RES_89036 | East | -30.8422 | 152.2161 | 940 | 23 | 5 | 2413 | 5.7 | 0.7 | 7 | 21.7391 | 4.3556
ClusterO_RES_89427 | East | -30.8225 | 152.2269 | 909 | 28 | 5 | 2633 | 5.2 | 0.5 | 10 | 17.8571 | 4.3556
ClusterP_RES_56631 | East | -31.8604 | 151.6988 | 710 | 30 | 5 | 2080 | 4.8 | 0.6 | 9 | 16.6667 | 4.3556
ClusterP_RES_56840 | East | -31.8546 | 151.4204 | 1233 | 32 | 5 | 1331 | 3.5 | 0.5 | 11 | 15.625 | 4.3556
ClusterP_RES_57026 | East | -31.8479 | 151.5181 | 1139 | 25 | 5 | 1815 | 5 | 0.7 | 8 | 20 | 4.3556
ClusterP_RES_57065 | East | -31.8465 | 151.505 | 1178 | 35 | 5 | 2445 | 4.9 | 0.5 | 11 | 14.2857 | 4.3556
ClusterP_RES_57421 | East | -31.8381 | 151.5483 | 1170 | 47 | 5 | 1241 | 2 | 0.2 | 32 | 10.6383 | 4.3556
ClusterP_RES_57597 | East | -31.8336 | 151.4658 | 1278 | 24 | 5 | 1933 | 4 | 0.4 | 11 | 20.8333 | 4.3556
ClusterP_RES_58427 | East | -31.8084 | 151.4581 | 1182 | 40 | 5 | 1501 | 2.4 | 0.2 | 27 | 12.5 | 4.3556
ClusterP_RES_59606 | East | -31.7719 | 151.4694 | 1110 | 16 | 5 | 2655 | 9.2 | 1.6 | 3 | 31.25 | 4.3556
ClusterP_RES_59778 | East | -31.7628 | 151.4312 | 1121 | 35 | 5 | 1175 | 2.3 | 0.2 | 22 | 14.2857 | 4.3556
ClusterP_RES_60001 | East | -31.7542 | 151.4517 | 1015 | 30 | 5 | 623 | 2 | 0.3 | 18 | 16.6667 | 4.3556
ClusterP_RES_61303 | East | -31.7039 | 151.9292 | 680 | 30 | 5 | 2830 | 7.6 | 1 | 5 | 16.6667 | 4.3556
ClusterP_RES_66207 | East | -31.5661 | 151.7447 | 796 | 28 | 5 | 1525 | 4.9 | 0.8 | 6 | 17.8571 | 4.3556
ClusterP_RES_66566 | East | -31.5542 | 151.7414 | 785 | 29 | 5 | 1577 | 3.5 | 0.4 | 12 | 17.2414 | 4.3556
ClusterP_RES_67339 | East | -31.5372 | 151.765 | 930 | 33 | 5 | 3011 | 4.9 | 0.4 | 13 | 15.1515 | 4.3556
ClusterP_RES_67370 | East | -31.5367 | 151.7194 | 860 | 28 | 5 | 1995 | 6.2 | 1 | 6 | 17.8571 | 4.3556
ClusterP_RES_72027 | East | -31.4464 | 151.7269 | 1020 | 21 | 5 | 2501 | 7.7 | 1.2 | 4 | 23.8095 | 4.3556
ClusterP_RES_73415 | East | -31.4125 | 151.5269 | 1240 | 41 | 5 | 2266 | 4.2 | 0.4 | 14 | 12.1951 | 4.3556
ClusterP_RES_73503 | East | -31.4092 | 151.6997 | 1060 | 40 | 5 | 2389 | 4.5 | 0.4 | 13 | 12.5 | 4.3556
ClusterP_RES_73590 | East | -31.4061 | 151.7272 | 966 | 28 | 5 | 928 | 2.6 | 0.4 | 13 | 17.8571 | 4.3556
ClusterP_RES_76188 | East | -31.3347 | 151.6708 | 1355 | 20 | 5 | 1875 | 6.1 | 1 | 5 | 25 | 4.3556
ClusterP_RES_76264 | East | -31.3334 | 151.7202 | 1252 | 39 | 5 | 1399 | 2.9 | 0.3 | 17 | 12.8205 | 4.3556
ClusterP_RES_76284 | East | -31.3331 | 151.7536 | 1230 | 36 | 5 | 850 | 2.3 | 0.3 | 17 | 13.8889 | 4.3556
ClusterP_RES_76485 | East | -31.3275 | 151.6614 | 1378 | 15 | 5 | 1893 | 7.3 | 1.4 | 4 | 33.3333 | 4.3556
ClusterP_RES_76715 | East | -31.3231 | 151.6675 | 1370 | 16 | 5 | 2329 | 8.3 | 1.5 | 4 | 31.25 | 4.3556
ClusterP_RES_78022 | East | -31.2831 | 151.8114 | 1210 | 26 | 5 | 1972 | 6 | 0.9 | 6 | 19.2308 | 4.3556
ClusterP_RES_79028 | East | -31.2323 | 151.8688 | 1277 | 36 | 5 | 2076 | 4.1 | 0.4 | 14 | 13.8889 | 4.3556
ClusterM_RES_98462 | East | -30.5325 | 152.0696 | 959 | 29 | 5 | 2504 | 4.2 | 0.4 | 13 | 17.2414 | 4.3556
ClusterM_RES_98179 | East | -30.5431 | 151.8981 | 953 | 39 | 5 | 1334 | 2.5 | 0.2 | 22 | 12.8205 | 4.3556
ClusterM_RES_98105 | East | -30.5453 | 151.9502 | 1023 | 32 | 5 | 1598 | 3.7 | 0.4 | 12 | 15.625 | 4.3556
ClusterM_RES_98056 | East | -30.5469 | 151.9703 | 1000 | 39 | 5 | 2753 | 3 | 0.2 | 32 | 12.8205 | 4.3556
ClusterM_RES_97888 | East | -30.5528 | 152.0603 | 1000 | 20 | 5 | 2254 | 6.1 | 0.8 | 6 | 25 | 4.3556
ClusterM_RES_97483 | East | -30.5631 | 151.8817 | 960 | 31 | 5 | 2166 | 4.5 | 0.5 | 11 | 16.129 | 4.3556
ClusterM_RES_97459 | East | -30.5636 | 152.0417 | 950 | 31 | 5 | 2436 | 5.3 | 0.6 | 9 | 16.129 | 4.3556
ClusterM_RES_97165 | East | -30.5694 | 151.9272 | 930 | 48 | 5 | 461 | 1 | 0.1 | 47 | 10.4167 | 4.3556
ClusterM_RES_96321 | East | -30.5842 | 152.1594 | 889 | 31 | 5 | 1049 | 1.9 | 0.2 | 31 | 16.129 | 4.3556
ClusterM_RES_96249 | East | -30.5852 | 151.8426 | 939 | 24 | 5 | 2003 | 5.7 | 0.8 | 6 | 20.8333 | 4.3556
ClusterM_RES_96235 | East | -30.5856 | 152.145 | 970 | 38 | 5 | 2150 | 3.2 | 0.2 | 20 | 13.1579 | 4.3556
ClusterM_RES_96140 | East | -30.5875 | 151.8117 | 940 | 20 | 5 | 2623 | 6.9 | 0.9 | 5 | 25 | 4.3556
ClusterM_RES_96073 | East | -30.5886 | 151.7839 | 940 | 32 | 5 | 2781 | 5.8 | 0.6 | 9 | 15.625 | 4.3556
ClusterM_RES_95580 | East | -30.5985 | 151.8173 | 937 | 46 | 5 | 3458 | 3.7 | 0.2 | 27 | 10.8696 | 4.3556
ClusterM_RES_95559 | East | -30.5989 | 151.8847 | 960 | 48 | 5 | 2293 | 2 | 0.1 | 56 | 10.4167 | 4.3556
ClusterM_RES_95402 | East | -30.6014 | 152.0561 | 920 | 39 | 5 | 2960 | 4.9 | 0.4 | 12 | 12.8205 | 4.3556
ClusterM_RES_95157 | East | -30.6067 | 151.86 | 949 | 34 | 5 | 1539 | 4.1 | 0.5 | 10 | 14.7059 | 4.3556
ClusterM_RES_94933 | East | -30.6128 | 152.0722 | 850 | 52 | 5 | 402 | 1 | 0.1 | 35 | 9.6154 | 4.3556
ClusterM_RES_94932 | East | -30.6128 | 151.8217 | 920 | 36 | 5 | 984 | 2.9 | 0.4 | 11 | 13.8889 | 4.3556
ClusterM_RES_94775 | East | -30.6167 | 151.9581 | 936 | 39 | 5 | 652 | 1.8 | 0.2 | 19 | 12.8205 | 4.3556
ClusterM_RES_94716 | East | -30.6183 | 151.9281 | 960 | 29 | 5 | 1826 | 4.4 | 0.5 | 10 | 17.2414 | 4.3556
ClusterM_RES_94344 | East | -30.6308 | 151.8636 | 884 | 36 | 5 | 473 | 1.2 | 0.2 | 30 | 13.8889 | 4.3556
ClusterM_RES_94047 | East | -30.6389 | 151.8033 | 887 | 29 | 5 | 883 | 2 | 0.2 | 21 | 17.2414 | 4.3556
ClusterM_RES_93977 | East | -30.6419 | 152.1403 | 850 | 33 | 5 | 424 | 1.2 | 0.2 | 27 | 15.1515 | 4.3556
ClusterM_RES_93944 | East | -30.6428 | 152.1659 | 981 | 25 | 5 | 2579 | 4.5 | 0.4 | 12 | 20 | 4.3556
ClusterM_RES_93260 | East | -30.6692 | 152.0547 | 879 | 33 | 5 | 2535 | 4.2 | 0.3 | 14 | 15.1515 | 4.3556
ClusterM_RES_93042 | East | -30.68 | 151.7247 | 960 | 35 | 5 | 2346 | 3.9 | 0.3 | 15 | 14.2857 | 4.3556
ClusterM_RES_90528 | East | -30.769 | 151.7855 | 956 | 36 | 5 | 306 | 0.8 | 0.1 | 47 | 13.8889 | 4.3556
ClusterM_RES_90507 | East | -30.7694 | 151.7587 | 1011 | 39 | 5 | 1722 | 3.8 | 0.4 | 12 | 12.8205 | 4.3556
ClusterM_RES_90472 | East | -30.7715 | 151.7158 | 1078 | 35 | 5 | 1668 | 3.7 | 0.4 | 12 | 14.2857 | 4.3556
ClusterM_RES_89811 | East | -30.8083 | 151.7428 | 1070 | 33 | 5 | 2010 | 3.2 | 0.3 | 20 | 15.1515 | 4.3556
ClusterM_RES_89124 | East | -30.8364 | 151.8327 | 1092 | 39 | 5 | 1891 | 3.3 | 0.3 | 18 | 12.8205 | 4.3556
ClusterM_RES_88361 | East | -30.8881 | 151.8469 | 1080 | 20 | 5 | 1814 | 6.1 | 1 | 5 | 25 | 4.3556
ClusterM_RES_88005 | East | -30.9047 | 151.971 | 909 | 29 | 5 | 2552 | 6.3 | 0.8 | 7 | 17.2414 | 4.3556
ClusterM_RES_87596 | East | -30.93 | 151.8282 | 1222 | 25 | 5 | 2689 | 5.6 | 0.6 | 8 | 20 | 4.3556
ClusterM_RES_87359 | East | -30.9419 | 151.8983 | 1090 | 19 | 5 | 2773 | 9.4 | 1.6 | 3 | 26.3158 | 4.3556
ClusterM_RES_84882 | East | -31.0283 | 151.7597 | 1080 | 37 | 5 | 2323 | 4 | 0.4 | 14 | 13.5135 | 4.3556
ClusterM_RES_84357 | East | -31.0451 | 151.8444 | 1068 | 34 | 5 | 420 | 0.8 | 0.1 | 63 | 14.7059 | 4.3556
ClusterM_RES_84166 | East | -31.0527 | 151.7559 | 1039 | 30 | 5 | 1453 | 3.8 | 0.5 | 10 | 16.6667 | 4.3556
ClusterM_RES_83956 | East | -31.0603 | 151.9887 | 919 | 32 | 5 | 3120 | 6.1 | 0.6 | 9 | 15.625 | 4.3556
ClusterM_RES_83865 | East | -31.0628 | 151.7667 | 1020 | 30 | 5 | 1550 | 4.3 | 0.6 | 8 | 16.6667 | 4.3556
ClusterM_RES_83220 | East | -31.085 | 151.8225 | 1010 | 22 | 5 | 2540 | 6.8 | 0.9 | 6 | 22.7273 | 4.3556
ClusterM_RES_82945 | East | -31.0933 | 151.7903 | 1040 | 16 | 5 | 2225 | 6.8 | 1.1 | 4 | 31.25 | 4.3556
ClusterM_RES_82432 | East | -31.1114 | 152.123 | 895 | 37 | 5 | 790 | 1.2 | 0.1 | 56 | 13.5135 | 4.3556
ClusterM_RES_82165 | East | -31.1183 | 151.83 | 1050 | 20 | 5 | 2269 | 6.3 | 0.9 | 6 | 25 | 4.3556
ClusterM_RES_82005 | East | -31.1228 | 152.2011 | 930 | 33 | 5 | 1134 | 2.6 | 0.3 | 17 | 15.1515 | 4.3556
ClusterM_RES_81897 | East | -31.1264 | 151.8789 | 1040 | 13 | 5 | 2095 | 8.4 | 1.7 | 3 | 38.4615 | 4.3556
ClusterM_RES_81749 | East | -31.1311 | 151.8765 | 1041 | 20 | 5 | 2339 | 6.7 | 1 | 6 | 25 | 4.3556
ClusterM_RES_81270 | East | -31.1461 | 152.0044 | 910 | 34 | 5 | 2426 | 3.4 | 0.2 | 20 | 14.7059 | 4.3556
ClusterM_RES_81209 | East | -31.1481 | 151.8513 | 1071 | 23 | 5 | 2243 | 5.6 | 0.7 | 6 | 21.7391 | 4.3556
ClusterM_RES_80931 | East | -31.1585 | 151.8744 | 1051 | 33 | 5 | 2137 | 5.3 | 0.7 | 8 | 15.1515 | 4.3556
ClusterM_RES_80715 | East | -31.1654 | 151.9381 | 999 | 35 | 5 | 1514 | 2.9 | 0.3 | 18 | 14.2857 | 4.3556
ClusterM_RES_80634 | East | -31.1683 | 151.8517 | 1060 | 22 | 5 | 2644 | 7.1 | 1 | 6 | 22.7273 | 4.3556
ClusterM_RES_80248 | East | -31.1829 | 151.8514 | 1071 | 26 | 5 | 1728 | 3.9 | 0.4 | 11 | 19.2308 | 4.3556
ClusterM_RES_80004 | East | -31.1922 | 152.0853 | 920 | 30 | 5 | 859 | 2.2 | 0.3 | 18 | 16.6667 | 4.3556
ClusterM_RES_79951 | East | -31.1939 | 151.9581 | 929 | 30 | 5 | 2992 | 6.1 | 0.6 | 9 | 16.6667 | 4.3556
ClusterM_RES_79940 | East | -31.1945 | 152.0788 | 920 | 40 | 5 | 1222 | 2.5 | 0.3 | 21 | 12.5 | 4.3556
ClusterM_RES_79934 | East | -31.1947 | 151.8639 | 1118 | 27 | 5 | 2505 | 5.8 | 0.7 | 8 | 18.5185 | 4.3556
ClusterM_RES_79661 | East | -31.205 | 151.9789 | 908 | 43 | 5 | 768 | 1.2 | 0.1 | 57 | 11.6279 | 4.3556
ClusterM_RES_91556 | East | -30.7323 | 151.8572 | 1096 | 21 | 5 | 2015 | 5.6 | 0.8 | 7 | 23.8095 | 4.3556
ClusterM_RES_91481 | East | -30.7364 | 151.8133 | 1060 | 34 | 5 | 2161 | 4.2 | 0.4 | 11 | 14.7059 | 4.3556
ClusterM_RES_91375 | East | -30.74 | 151.8378 | 978 | 36 | 5 | 957 | 2.1 | 0.2 | 22 | 13.8889 | 4.3556
ClusterM_RES_91266 | East | -30.7444 | 151.8656 | 870 | 34 | 5 | 1609 | 3.6 | 0.4 | 14 | 14.7059 | 4.3556
ClusterM_RES_92124 | East | -30.7128 | 151.7764 | 1030 | 27 | 5 | 2171 | 6 | 0.8 | 6 | 18.5185 | 4.3556
ClusterM_RES_92911 | East | -30.6864 | 151.6986 | 1000 | 16 | 5 | 2350 | 7.6 | 1.2 | 4 | 31.25 | 4.3556
ClusterM_RES_92566 | East | -30.6986 | 151.7281 | 960 | 30 | 5 | 2363 | 6.3 | 0.8 | 6 | 16.6667 | 4.3556
ClusterM_RES_92407 | East | -30.7033 | 151.7342 | 970 | 37 | 5 | 1970 | 4.8 | 0.6 | 9 | 13.5135 | 4.3556
ClusterM_RES_92402 | East | -30.7035 | 152.015 | 819 | 48 | 5 | 917 | 1.8 | 0.2 | 29 | 10.4167 | 4.3556
ClusterM_RES_92354 | East | -30.7049 | 151.7496 | 970 | 38 | 5 | 1059 | 2.8 | 0.4 | 14 | 13.1579 | 4.3556
ClusterM_RES_91166 | East | -30.748 | 151.8397 | 949 | 38 | 5 | 860 | 2.6 | 0.4 | 13 | 13.1579 | 4.3556
ClusterM_RES_91022 | East | -30.7528 | 151.7308 | 1080 | 36 | 5 | 2210 | 5.2 | 0.6 | 8 | 13.8889 | 4.3556
ClusterM_RES_91001 | East | -30.7538 | 151.7139 | 1111 | 26 | 5 | 1911 | 4.6 | 0.6 | 8 | 19.2308 | 4.3556
ClusterM_RES_90848 | East | -30.7589 | 151.7689 | 1050 | 18 | 5 | 2510 | 7.9 | 1.3 | 4 | 27.7778 | 4.3556
ClusterA_RES_9781 | South | -35.9761 | 147.956 | 529 | 19 | 4 | 1422 | 3.7 | 0.5 | 7 | 21.0526 | 3.4844
ClusterA_RES_13763 | South | -35.8333 | 148.3278 | 1020 | 23 | 4 | 1775 | 3.6 | 0.4 | 10 | 17.3913 | 3.4844
ClusterA_RES_13616 | South | -35.8386 | 148.3344 | 1010 | 24 | 4 | 1635 | 3.5 | 0.4 | 11 | 16.6667 | 3.4844
ClusterA_RES_13308 | South | -35.8514 | 148.1092 | 750 | 22 | 4 | 1654 | 3.1 | 0.3 | 12 | 18.1818 | 3.4844
ClusterA_RES_12486 | South | -35.8817 | 148.0819 | 590 | 21 | 4 | 699 | 2 | 0.3 | 12 | 19.0476 | 3.4844
ClusterA_RES_12384 | South | -35.885 | 148.2686 | 1047 | 25 | 4 | 815 | 1.8 | 0.2 | 20 | 16 | 3.4844
ClusterA_RES_12252 | South | -35.8894 | 148.0788 | 599 | 29 | 4 | 1121 | 2.6 | 0.3 | 14 | 13.7931 | 3.4844
ClusterA_RES_12154 | South | -35.8917 | 147.7909 | 661 | 22 | 4 | 1598 | 4.7 | 0.7 | 5 | 18.1818 | 3.4844
ClusterA_RES_12085 | South | -35.8936 | 148.0139 | 624 | 26 | 4 | 1050 | 1.9 | 0.2 | 24 | 15.3846 | 3.4844
ClusterA_RES_12030 | South | -35.8948 | 148.3138 | 1071 | 33 | 4 | 2511 | 3.5 | 0.2 | 17 | 12.1212 | 3.4844
ClusterA_RES_11973 | South | -35.8972 | 148.0128 | 640 | 28 | 4 | 1249 | 2.2 | 0.2 | 18 | 14.2857 | 3.4844
ClusterA_RES_11757 | South | -35.9042 | 148.2811 | 1034 | 33 | 4 | 1727 | 2.4 | 0.2 | 26 | 12.1212 | 3.4844
ClusterA_RES_11711 | South | -35.9053 | 147.6078 | 799 | 17 | 4 | 1673 | 4.9 | 0.7 | 5 | 23.5294 | 3.4844
ClusterA_RES_11486 | South | -35.9131 | 147.9081 | 730 | 25 | 4 | 1335 | 3.5 | 0.5 | 8 | 16 | 3.4844
ClusterA_RES_11438 | South | -35.9149 | 147.8632 | 679 | 22 | 4 | 1540 | 4.4 | 0.6 | 6 | 18.1818 | 3.4844
ClusterA_RES_10750 | South | -35.9389 | 147.7969 | 529 | 30 | 4 | 512 | 1.5 | 0.2 | 17 | 13.3333 | 3.4844
ClusterA_RES_10635 | South | -35.9428 | 147.281 | 569 | 30 | 4 | 861 | 2.1 | 0.3 | 14 | 13.3333 | 3.4844
ClusterA_RES_10399 | South | -35.9497 | 148.219 | 769 | 27 | 4 | 1223 | 2.5 | 0.3 | 14 | 14.8148 | 3.4844
ClusterA_RES_18437 | South | -35.6224 | 148.2043 | 1119 | 27 | 4 | 1188 | 2.9 | 0.4 | 10 | 14.8148 | 3.4844
ClusterA_RES_18414 | South | -35.6242 | 148.0039 | 840 | 26 | 4 | 1499 | 3.8 | 0.5 | 9 | 15.3846 | 3.4844
ClusterA_RES_18031 | South | -35.6453 | 148.1261 | 1160 | 20 | 4 | 914 | 3.2 | 0.6 | 7 | 20 | 3.4844
ClusterA_RES_17819 | South | -35.6583 | 148.2417 | 1050 | 16 | 4 | 2198 | 5.8 | 0.8 | 5 | 25 | 3.4844
ClusterA_RES_17715 | South | -35.6638 | 148.1134 | 1129 | 28 | 4 | 1446 | 3.3 | 0.4 | 11 | 14.2857 | 3.4844
ClusterA_RES_17364 | South | -35.689 | 148.2258 | 1191 | 29 | 4 | 1552 | 2.9 | 0.3 | 16 | 13.7931 | 3.4844
ClusterA_RES_17306 | South | -35.6925 | 148.2364 | 1108 | 21 | 4 | 1485 | 3.5 | 0.4 | 9 | 19.0476 | 3.4844
ClusterA_RES_17268 | South | -35.6939 | 148.1272 | 1206 | 31 | 4 | 581 | 1.2 | 0.1 | 31 | 12.9032 | 3.4844
ClusterA_RES_16713 | South | -35.72 | 148.1003 | 1220 | 26 | 4 | 1498 | 3 | 0.3 | 13 | 15.3846 | 3.4844
ClusterA_RES_16674 | South | -35.7214 | 148.2871 | 1162 | 20 | 4 | 2533 | 5 | 0.5 | 7 | 20 | 3.4844
ClusterA_RES_16671 | South | -35.7214 | 148.2507 | 1127 | 30 | 4 | 1884 | 3.8 | 0.4 | 11 | 13.3333 | 3.4844
ClusterA_RES_16455 | South | -35.7311 | 148.1475 | 1180 | 33 | 4 | 1445 | 3.1 | 0.3 | 13 | 12.1212 | 3.4844
ClusterA_RES_15601 | South | -35.7628 | 148.2794 | 1170 | 18 | 4 | 2687 | 6.7 | 0.8 | 4 | 22.2222 | 3.4844
ClusterA_RES_15536 | South | -35.765 | 148.2772 | 1157 | 36 | 4 | 3430 | 4.8 | 0.3 | 11 | 11.1111 | 3.4844
ClusterA_RES_15480 | South | -35.7669 | 148.2631 | 1180 | 11 | 4 | 1889 | 8.5 | 1.9 | 2 | 36.3636 | 3.4844
ClusterA_RES_15454 | South | -35.7681 | 148.1519 | 1130 | 31 | 4 | 2387 | 3.2 | 0.2 | 18 | 12.9032 | 3.4844
ClusterA_RES_15174 | South | -35.7767 | 148.1619 | 1080 | 22 | 4 | 1710 | 4.5 | 0.6 | 7 | 18.1818 | 3.4844
ClusterA_RES_15136 | South | -35.7781 | 148.1567 | 1060 | 27 | 4 | 1145 | 2.6 | 0.3 | 12 | 14.8148 | 3.4844
ClusterA_RES_14517 | South | -35.8053 | 148.2169 | 1100 | 20 | 4 | 2522 | 5.2 | 0.5 | 7 | 20 | 3.4844
ClusterA_RES_14474 | South | -35.8075 | 148.2285 | 1109 | 19 | 4 | 2172 | 5 | 0.6 | 7 | 21.0526 | 3.4844
ClusterA_RES_14154 | South | -35.8199 | 148.1939 | 968 | 18 | 4 | 1783 | 4.8 | 0.6 | 7 | 22.2222 | 3.4844
ClusterA_RES_19308 | South | -35.5903 | 148.2164 | 990 | 31 | 4 | 1250 | 1.9 | 0.1 | 24 | 12.9032 | 3.4844
ClusterA_RES_19195 | South | -35.5944 | 148.0239 | 870 | 23 | 4 | 1656 | 4.3 | 0.6 | 7 | 17.3913 | 3.4844
ClusterA_RES_21133 | South | -35.4797 | 148.1736 | 690 | 23 | 4 | 1396 | 3.4 | 0.4 | 9 | 17.3913 | 3.4844
ClusterA_RES_21054 | South | -35.4856 | 148.1731 | 680 | 26 | 4 | 1443 | 3.4 | 0.4 | 10 | 15.3846 | 3.4844
ClusterA_RES_21600 | South | -35.4365 | 148.1486 | 622 | 20 | 4 | 1323 | 4 | 0.6 | 6 | 20 | 3.4844
ClusterA_RES_21559 | South | -35.4406 | 147.8894 | 600 | 22 | 4 | 1072 | 2.6 | 0.3 | 11 | 18.1818 | 3.4844
ClusterA_RES_22565 | South | -35.3617 | 147.891 | 621 | 22 | 4 | 2331 | 5.1 | 0.6 | 7 | 18.1818 | 3.4844
ClusterA_RES_23726 | South | -35.3022 | 148.635 | 1130 | 40 | 4 | 1262 | 2.2 | 0.2 | 22 | 10 | 3.4844
ClusterA_RES_23560 | South | -35.3103 | 148.7169 | 765 | 19 | 4 | 700 | 2.2 | 0.3 | 10 | 21.0526 | 3.4844
ClusterA_RES_23219 | South | -35.3325 | 148.6903 | 1000 | 12 | 4 | 2021 | 8 | 1.6 | 3 | 33.3333 | 3.4844
ClusterA_RES_23186 | South | -35.3341 | 148.4428 | 701 | 30 | 4 | 1352 | 2.9 | 0.3 | 13 | 13.3333 | 3.4844
ClusterA_RES_23184 | South | -35.3342 | 148.7169 | 860 | 28 | 4 | 730 | 2 | 0.3 | 16 | 14.2857 | 3.4844
ClusterA_RES_23110 | South | -35.3379 | 148.4114 | 621 | 22 | 4 | 910 | 2.7 | 0.4 | 10 | 18.1818 | 3.4844
ClusterA_RES_28898 | South | -34.9289 | 148.6761 | 780 | 13 | 4 | 2147 | 7.1 | 1.2 | 4 | 30.7692 | 3.4844
ClusterA_RES_28847 | South | -34.9419 | 148.6317 | 649 | 16 | 4 | 1065 | 3.4 | 0.6 | 7 | 25 | 3.4844
ClusterA_RES_28790 | South | -34.9489 | 148.4694 | 580 | 17 | 4 | 1690 | 5.4 | 0.9 | 5 | 23.5294 | 3.4844
ClusterA_RES_28484 | South | -34.9806 | 147.995 | 599 | 11 | 4 | 1766 | 6.7 | 1.3 | 3 | 36.3636 | 3.4844
ClusterA_RES_28330 | South | -34.9934 | 148.511 | 642 | 21 | 4 | 2227 | 5.6 | 0.7 | 6 | 19.0476 | 3.4844
ClusterA_RES_28170 | South | -35.0084 | 148.5182 | 617 | 21 | 4 | 658 | 2 | 0.3 | 12 | 19.0476 | 3.4844
ClusterA_RES_28094 | South | -35.0139 | 148.5043 | 691 | 38 | 4 | 1290 | 2.3 | 0.2 | 22 | 10.5263 | 3.4844
ClusterA_RES_27594 | South | -35.0411 | 148.5678 | 690 | 28 | 4 | 1095 | 2.8 | 0.4 | 11 | 14.2857 | 3.4844
ClusterA_RES_27547 | South | -35.0431 | 148.526 | 742 | 28 | 4 | 1426 | 3.3 | 0.4 | 11 | 14.2857 | 3.4844
ClusterA_RES_27445 | South | -35.0483 | 148.5439 | 780 | 10 | 4 | 2100 | 8.6 | 1.7 | 2 | 40 | 3.4844
ClusterA_RES_27128 | South | -35.0667 | 148.5531 | 790 | 15 | 4 | 2331 | 7.9 | 1.3 | 3 | 26.6667 | 3.4844
ClusterA_RES_26739 | South | -35.0844 | 148.2997 | 610 | 21 | 4 | 2309 | 4.9 | 0.5 | 7 | 19.0476 | 3.4844
ClusterA_RES_26260 | South | -35.1106 | 148.7538 | 809 | 27 | 4 | 1290 | 2 | 0.2 | 26 | 14.8148 | 3.4844
ClusterA_RES_25980 | South | -35.1311 | 148.3231 | 680 | 27 | 4 | 2953 | 5.3 | 0.5 | 9 | 14.8148 | 3.4844
ClusterA_RES_25712 | South | -35.1469 | 148.5836 | 920 | 10 | 4 | 1731 | 7 | 1.4 | 3 | 40 | 3.4844
ClusterA_RES_25669 | South | -35.1497 | 148.6386 | 868 | 22 | 4 | 537 | 1.7 | 0.3 | 13 | 18.1818 | 3.4844
ClusterA_RES_25436 | South | -35.1669 | 148.6217 | 850 | 27 | 4 | 1263 | 2.9 | 0.3 | 13 | 14.8148 | 3.4844
ClusterA_RES_25334 | South | -35.1844 | 148.3925 | 760 | 19 | 4 | 2341 | 4.7 | 0.5 | 7 | 21.0526 | 3.4844
ClusterA_RES_25319 | South | -35.1878 | 148.5907 | 892 | 27 | 4 | 1773 | 4.6 | 0.6 | 7 | 14.8148 | 3.4844
ClusterA_RES_25062 | South | -35.2142 | 148.3794 | 810 | 22 | 4 | 991 | 2.9 | 0.4 | 9 | 18.1818 | 3.4844
ClusterA_RES_25059 | South | -35.2144 | 148.6756 | 750 | 17 | 4 | 2511 | 6.1 | 0.7 | 5 | 23.5294 | 3.4844
ClusterA_RES_24855 | South | -35.2286 | 148.5568 | 1001 | 32 | 4 | 1837 | 2.8 | 0.2 | 17 | 12.5 | 3.4844
ClusterA_RES_24661 | South | -35.2406 | 148.6597 | 904 | 18 | 4 | 1368 | 4.1 | 0.6 | 7 | 22.2222 | 3.4844
ClusterA_RES_24376 | South | -35.2564 | 148.3978 | 720 | 26 | 4 | 935 | 2.7 | 0.4 | 10 | 15.3846 | 3.4844
ClusterA_RES_24144 | South | -35.2749 | 148.6906 | 752 | 26 | 4 | 1338 | 3.5 | 0.5 | 9 | 15.3846 | 3.4844
ClusterA_RES_23792 | South | -35.2992 | 148.3794 | 670 | 30 | 4 | 733 | 2 | 0.3 | 15 | 13.3333 | 3.4844
ClusterB_RES_46252 | Central | -33.1028 | 149.4844 | 760 | 25 | 4 | 990 | 3.4 | 0.6 | 7 | 16 | 3.4844
ClusterB_RES_46249 | Central | -33.1032 | 149.4884 | 779 | 22 | 4 | 1491 | 4 | 0.5 | 8 | 18.1818 | 3.4844
ClusterB_RES_46215 | Central | -33.1069 | 149.5433 | 850 | 20 | 4 | 2041 | 3.7 | 0.3 | 11 | 20 | 3.4844
ClusterB_RES_46188 | Central | -33.1089 | 149.5033 | 790 | 20 | 4 | 839 | 2.9 | 0.5 | 8 | 20 | 3.4844
ClusterB_RES_46081 | Central | -33.1158 | 149.3115 | 719 | 26 | 4 | 522 | 1.5 | 0.2 | 20 | 15.3846 | 3.4844
ClusterB_RES_46063 | Central | -33.1175 | 149.4763 | 748 | 19 | 4 | 1584 | 4.7 | 0.7 | 6 | 21.0526 | 3.4844
ClusterB_RES_46002 | Central | -33.1211 | 149.3581 | 801 | 41 | 4 | 829 | 1.4 | 0.1 | 36 | 9.7561 | 3.4844
ClusterB_RES_45951 | Central | -33.1236 | 149.6989 | 880 | 23 | 4 | 2079 | 5.4 | 0.7 | 5 | 17.3913 | 3.4844
ClusterB_RES_45901 | Central | -33.1274 | 149.6532 | 899 | 13 | 4 | 1813 | 6.3 | 1.1 | 4 | 30.7692 | 3.4844
ClusterB_RES_45789 | Central | -33.1367 | 149.3244 | 830 | 21 | 4 | 1275 | 3.3 | 0.4 | 8 | 19.0476 | 3.4844
ClusterB_RES_45764 | Central | -33.1401 | 149.3599 | 862 | 25 | 4 | 1193 | 3.3 | 0.5 | 9 | 16 | 3.4844
ClusterB_RES_45706 | Central | -33.149 | 149.3578 | 878 | 23 | 4 | 2511 | 4.5 | 0.4 | 9 | 17.3913 | 3.4844
ClusterB_RES_45636 | Central | -33.1606 | 149.7525 | 940 | 30 | 4 | 1477 | 2.3 | 0.2 | 20 | 13.3333 | 3.4844
ClusterB_RES_45619 | Central | -33.1636 | 149.7436 | 967 | 15 | 4 | 1918 | 5.2 | 0.7 | 5 | 26.6667 | 3.4844
ClusterB_RES_45510 | Central | -33.1867 | 149.7618 | 989 | 17 | 4 | 1563 | 4.2 | 0.6 | 6 | 23.5294 | 3.4844
ClusterB_RES_45481 | Central | -33.1952 | 150.0253 | 832 | 15 | 4 | 2354 | 6.6 | 0.9 | 4 | 26.6667 | 3.4844
ClusterB_RES_45282 | Central | -33.2417 | 149.4464 | 880 | 26 | 4 | 1378 | 3.1 | 0.4 | 11 | 15.3846 | 3.4844
ClusterB_RES_45042 | Central | -33.2909 | 150.1041 | 998 | 29 | 4 | 1479 | 3 | 0.3 | 13 | 13.7931 | 3.4844
ClusterB_RES_45034 | Central | -33.2917 | 150.1581 | 1010 | 30 | 4 | 1839 | 3.9 | 0.4 | 9 | 13.3333 | 3.4844
ClusterB_RES_44861 | Central | -33.3101 | 150.2036 | 1021 | 29 | 4 | 1429 | 3.2 | 0.4 | 10 | 13.7931 | 3.4844
ClusterB_RES_44849 | Central | -33.3115 | 150.1963 | 1043 | 31 | 4 | 1981 | 4 | 0.4 | 9 | 12.9032 | 3.4844
ClusterB_RES_44754 | Central | -33.3214 | 150.249 | 1031 | 20 | 4 | 2652 | 5.9 | 0.7 | 6 | 20 | 3.4844
ClusterB_RES_44633 | Central | -33.3306 | 150.1692 | 1092 | 22 | 4 | 1822 | 4.6 | 0.6 | 7 | 18.1818 | 3.4844
ClusterB_RES_44581 | Central | -33.3344 | 150.1331 | 1010 | 27 | 4 | 594 | 1.8 | 0.3 | 14 | 14.8148 | 3.4844
ClusterB_RES_44526 | Central | -33.3406 | 150.2055 | 1062 | 29 | 4 | 710 | 2.2 | 0.3 | 13 | 13.7931 | 3.4844
ClusterB_RES_44278 | Central | -33.4192 | 149.8042 | 1150 | 28 | 4 | 585 | 2 | 0.3 | 12 | 14.2857 | 3.4844
ClusterB_RES_44227 | Central | -33.4267 | 149.8033 | 1204 | 25 | 4 | 1341 | 3.1 | 0.4 | 11 | 16 | 3.4844
ClusterB_RES_43976 | Central | -33.4689 | 150.5083 | 666 | 15 | 4 | 1458 | 4 | 0.5 | 7 | 26.6667 | 3.4844
ClusterB_RES_43893 | Central | -33.4733 | 150.5056 | 650 | 21 | 4 | 1775 | 5.4 | 0.8 | 6 | 19.0476 | 3.4844
ClusterB_RES_43892 | Central | -33.4733 | 150.4617 | 856 | 12 | 4 | 1843 | 7.6 | 1.6 | 3 | 33.3333 | 3.4844
ClusterB_RES_43757 | Central | -33.4842 | 150.1942 | 1078 | 28 | 4 | 1167 | 2.4 | 0.3 | 16 | 14.2857 | 3.4844
ClusterB_RES_43607 | Central | -33.4961 | 150.5078 | 600 | 17 | 4 | 2200 | 5.5 | 0.7 | 6 | 23.5294 | 3.4844
ClusterB_RES_43533 | Central | -33.5028 | 150.5503 | 530 | 27 | 4 | 2570 | 4.2 | 0.3 | 13 | 14.8148 | 3.4844
ClusterB_RES_43421 | Central | -33.5097 | 150.3882 | 878 | 26 | 4 | 1213 | 2.4 | 0.2 | 15 | 15.3846 | 3.4844
ClusterB_RES_43276 | Central | -33.5183 | 150.4746 | 641 | 22 | 4 | 1244 | 2.3 | 0.2 | 18 | 18.1818 | 3.4844
ClusterB_RES_42884 | Central | -33.5942 | 149.8111 | 1100 | 21 | 4 | 1489 | 3 | 0.3 | 12 | 19.0476 | 3.4844
ClusterB_RES_42851 | Central | -33.608 | 150.1112 | 899 | 21 | 4 | 1489 | 3.2 | 0.3 | 10 | 19.0476 | 3.4844
ClusterB_RES_42800 | Central | -33.6144 | 150.1092 | 900 | 20 | 4 | 1550 | 4 | 0.5 | 7 | 20 | 3.4844
ClusterB_RES_42602 | Central | -33.6392 | 149.9288 | 1142 | 19 | 4 | 1555 | 4.5 | 0.7 | 6 | 21.0526 | 3.4844
ClusterB_RES_42592 | Central | -33.6397 | 149.9161 | 1160 | 24 | 4 | 2420 | 5.3 | 0.6 | 7 | 16.6667 | 3.4844
ClusterB_RES_42541 | Central | -33.6469 | 150.035 | 1029 | 20 | 4 | 1810 | 5.5 | 0.8 | 5 | 20 | 3.4844
ClusterB_RES_42303 | Central | -33.6728 | 150.0435 | 1163 | 17 | 4 | 1908 | 5 | 0.7 | 6 | 23.5294 | 3.4844
ClusterB_RES_42000 | Central | -33.6883 | 150.2219 | 760 | 27 | 4 | 1560 | 3.2 | 0.3 | 12 | 14.8148 | 3.4844
ClusterB_RES_41948 | Central | -33.6912 | 150.2294 | 697 | 26 | 4 | 517 | 1.2 | 0.1 | 26 | 15.3846 | 3.4844
ClusterB_RES_41690 | Central | -33.7008 | 150.1956 | 607 | 25 | 4 | 1053 | 2.4 | 0.3 | 16 | 16 | 3.4844
ClusterB_RES_41423 | Central | -33.7144 | 150.0747 | 1150 | 15 | 4 | 2168 | 6.6 | 1 | 4 | 26.6667 | 3.4844
ClusterB_RES_40988 | Central | -33.7385 | 150.2248 | 571 | 19 | 4 | 1304 | 3.1 | 0.4 | 9 | 21.0526 | 3.4844
ClusterB_RES_40246 | Central | -33.8156 | 149.9933 | 1180 | 21 | 4 | 787 | 2.5 | 0.4 | 10 | 19.0476 | 3.4844
ClusterB_RES_40117 | Central | -33.8311 | 149.0383 | 890 | 23 | 4 | 2443 | 5.8 | 0.7 | 6 | 17.3913 | 3.4844
ClusterB_RES_39957 | Central | -33.8479 | 149.0743 | 733 | 29 | 4 | 986 | 2 | 0.2 | 18 | 13.7931 | 3.4844
ClusterB_RES_39778 | Central | -33.8634 | 149.0411 | 818 | 37 | 4 | 2192 | 4.2 | 0.4 | 9 | 10.8108 | 3.4844
ClusterB_RES_39292 | Central | -33.9746 | 149.5028 | 799 | 14 | 4 | 2294 | 6.3 | 0.9 | 4 | 28.5714 | 3.4844
ClusterB_RES_39200 | Central | -33.9844 | 149.1083 | 700 | 27 | 4 | 1195 | 3 | 0.4 | 11 | 14.8148 | 3.4844
ClusterB_RES_39138 | Central | -33.9894 | 149.1006 | 680 | 33 | 4 | 1528 | 2.7 | 0.2 | 16 | 12.1212 | 3.4844
ClusterB_RES_39123 | Central | -33.9907 | 149.1429 | 761 | 22 | 4 | 2013 | 4.2 | 0.4 | 9 | 18.1818 | 3.4844
ClusterB_RES_39095 | Central | -33.9943 | 149.1308 | 708 | 23 | 4 | 1170 | 2.6 | 0.3 | 13 | 17.3913 | 3.4844
ClusterB_RES_38934 | Central | -34.0163 | 149.8848 | 1259 | 12 | 4 | 2329 | 8 | 1.4 | 3 | 33.3333 | 3.4844
ClusterB_RES_38927 | Central | -34.0172 | 149.8757 | 1259 | 11 | 4 | 1778 | 6.9 | 1.3 | 3 | 36.3636 | 3.4844
ClusterB_RES_38901 | Central | -34.0325 | 149.43 | 750 | 21 | 4 | 2059 | 4.6 | 0.5 | 8 | 19.0476 | 3.4844
ClusterB_RES_38865 | Central | -34.0457 | 148.9688 | 678 | 20 | 4 | 1808 | 4.3 | 0.5 | 7 | 20 | 3.4844
ClusterB_RES_38731 | Central | -34.0669 | 149.5864 | 830 | 31 | 4 | 1935 | 2.7 | 0.2 | 19 | 12.9032 | 3.4844
ClusterB_RES_38723 | Central | -34.0675 | 149.5821 | 852 | 24 | 4 | 2069 | 3.9 | 0.4 | 11 | 16.6667 | 3.4844
ClusterB_RES_38636 | Central | -34.0775 | 149.5973 | 839 | 42 | 4 | 1512 | 2.4 | 0.2 | 22 | 9.5238 | 3.4844
ClusterB_RES_38631 | Central | -34.0778 | 149.6225 | 860 | 21 | 4 | 2727 | 6.2 | 0.7 | 5 | 19.0476 | 3.4844
ClusterB_RES_38602 | Central | -34.0816 | 149.6131 | 849 | 34 | 4 | 1445 | 3.5 | 0.4 | 9 | 11.7647 | 3.4844
ClusterB_RES_38562 | Central | -34.0878 | 148.5616 | 635 | 13 | 4 | 1696 | 6.5 | 1.2 | 3 | 30.7692 | 3.4844
ClusterB_RES_38447 | Central | -34.1283 | 149.5611 | 820 | 40 | 4 | 1185 | 2.2 | 0.2 | 19 | 10 | 3.4844
ClusterB_RES_38393 | Central | -34.1414 | 149.5431 | 880 | 21 | 4 | 2471 | 5.4 | 0.6 | 7 | 19.0476 | 3.4844
ClusterB_RES_38325 | Central | -34.1503 | 149.0767 | 750 | 20 | 4 | 1552 | 5.1 | 0.8 | 4 | 20 | 3.4844
ClusterB_RES_38273 | Central | -34.1572 | 149.0875 | 730 | 33 | 4 | 1287 | 2 | 0.2 | 27 | 12.1212 | 3.4844
ClusterB_RES_38097 | Central | -34.2061 | 149.2106 | 860 | 22 | 4 | 1332 | 4 | 0.6 | 7 | 18.1818 | 3.4844
ClusterB_RES_37700 | Central | -34.2619 | 149.1669 | 720 | 26 | 4 | 2138 | 4.1 | 0.4 | 10 | 15.3846 | 3.4844
ClusterB_RES_51784 | Central | -32.6208 | 149.9892 | 890 | 25 | 4 | 2987 | 5 | 0.4 | 10 | 16 | 3.4844
ClusterB_RES_51721 | Central | -32.6431 | 150.0322 | 740 | 17 | 4 | 2380 | 7 | 1 | 4 | 23.5294 | 3.4844
ClusterB_RES_51655 | Central | -32.6592 | 149.2889 | 640 | 24 | 4 | 1397 | 2.9 | 0.3 | 12 | 16.6667 | 3.4844
ClusterB_RES_51568 | Central | -32.67 | 149.3192 | 680 | 28 | 4 | 1465 | 3 | 0.3 | 12 | 14.2857 | 3.4844
ClusterB_RES_51529 | Central | -32.6735 | 150.0451 | 779 | 15 | 4 | 2309 | 7.1 | 1.1 | 4 | 26.6667 | 3.4844
ClusterB_RES_51524 | Central | -32.6742 | 149.2261 | 690 | 32 | 4 | 1049 | 2.5 | 0.3 | 15 | 12.5 | 3.4844
ClusterB_RES_51451 | Central | -32.6794 | 150.0524 | 778 | 17 | 4 | 2591 | 7.6 | 1.1 | 4 | 23.5294 | 3.4844
ClusterB_RES_51317 | Central | -32.6874 | 150.2625 | 952 | 22 | 4 | 823 | 2.5 | 0.4 | 9 | 18.1818 | 3.4844
ClusterB_RES_51300 | Central | -32.6883 | 150.215 | 1008 | 20 | 4 | 2502 | 5.9 | 0.7 | 6 | 20 | 3.4844
ClusterB_RES_51245 | Central | -32.6914 | 150.2544 | 1086 | 33 | 4 | 2574 | 3.8 | 0.3 | 14 | 12.1212 | 3.4844
ClusterB_RES_51140 | Central | -32.6964 | 149.2914 | 710 | 25 | 4 | 1540 | 3.5 | 0.4 | 11 | 16 | 3.4844
ClusterB_RES_51100 | Central | -32.6981 | 149.3383 | 697 | 20 | 4 | 1780 | 4.5 | 0.6 | 6 | 20 | 3.4844
ClusterB_RES_51019 | Central | -32.7033 | 149.3556 | 740 | 28 | 4 | 1467 | 2.7 | 0.3 | 14 | 14.2857 | 3.4844
ClusterB_RES_50802 | Central | -32.7203 | 149.7039 | 780 | 23 | 4 | 1688 | 3.3 | 0.3 | 14 | 17.3913 | 3.4844
ClusterB_RES_50728 | Central | -32.7285 | 149.704 | 789 | 18 | 4 | 1472 | 3.6 | 0.5 | 8 | 22.2222 | 3.4844
ClusterB_RES_50708 | Central | -32.7306 | 150.2254 | 1129 | 15 | 4 | 2383 | 8.1 | 1.4 | 3 | 26.6667 | 3.4844
ClusterB_RES_50576 | Central | -32.7542 | 149.3919 | 772 | 22 | 4 | 2868 | 6.6 | 0.8 | 6 | 18.1818 | 3.4844
ClusterB_RES_50529 | Central | -32.7606 | 149.3936 | 770 | 17 | 4 | 1981 | 5.7 | 0.8 | 4 | 23.5294 | 3.4844
ClusterB_RES_50524 | Central | -32.7608 | 149.3936 | 770 | 18 | 4 | 1455 | 5.2 | 0.9 | 4 | 22.2222 | 3.4844
ClusterB_RES_50497 | Central | -32.7621 | 149.4445 | 808 | 25 | 4 | 766 | 2.2 | 0.3 | 13 | 16 | 3.4844
ClusterB_RES_50448 | Central | -32.7671 | 149.3698 | 797 | 22 | 4 | 2620 | 4.5 | 0.4 | 9 | 18.1818 | 3.4844
ClusterB_RES_50389 | Central | -32.7719 | 149.4 | 810 | 23 | 4 | 2985 | 6.5 | 0.7 | 6 | 17.3913 | 3.4844
ClusterB_RES_50374 | Central | -32.7726 | 149.2775 | 662 | 19 | 4 | 1822 | 2.8 | 0.2 | 17 | 21.0526 | 3.4844
ClusterB_RES_50365 | Central | -32.7728 | 149.3786 | 800 | 21 | 4 | 3097 | 7.7 | 1 | 4 | 19.0476 | 3.4844
ClusterB_RES_50350 | Central | -32.7735 | 149.2818 | 672 | 24 | 4 | 1161 | 3.1 | 0.4 | 9 | 16.6667 | 3.4844
ClusterB_RES_50323 | Central | -32.7753 | 149.4683 | 823 | 16 | 4 | 2106 | 5.8 | 0.8 | 5 | 25 | 3.4844
ClusterB_RES_49736 | Central | -32.8275 | 149.4845 | 909 | 20 | 4 | 2071 | 5.4 | 0.7 | 6 | 20 | 3.4844
ClusterB_RES_49726 | Central | -32.8282 | 149.2961 | 711 | 24 | 4 | 750 | 1.9 | 0.2 | 16 | 16.6667 | 3.4844
ClusterB_RES_49716 | Central | -32.829 | 149.16 | 743 | 26 | 4 | 1734 | 3.3 | 0.3 | 12 | 15.3846 | 3.4844
ClusterB_RES_49675 | Central | -32.8336 | 149.31 | 820 | 27 | 4 | 2817 | 5.2 | 0.5 | 9 | 14.8148 | 3.4844
ClusterB_RES_49563 | Central | -32.8647 | 149.1726 | 712 | 31 | 4 | 1036 | 2.6 | 0.3 | 13 | 12.9032 | 3.4844
ClusterB_RES_49456 | Central | -32.8797 | 149.1694 | 740 | 34 | 4 | 1553 | 3.6 | 0.4 | 10 | 11.7647 | 3.4844
ClusterB_RES_49442 | Central | -32.8807 | 149.1797 | 730 | 29 | 4 | 1264 | 2.5 | 0.3 | 17 | 13.7931 | 3.4844
ClusterB_RES_49402 | Central | -32.8859 | 149.3222 | 697 | 24 | 4 | 493 | 1.2 | 0.2 | 24 | 16.6667 | 3.4844
ClusterB_RES_49339 | Central | -32.8933 | 150.2642 | 810 | 24 | 4 | 806 | 2.8 | 0.5 | 8 | 16.6667 | 3.4844
ClusterB_RES_49156 | Central | -32.9083 | 149.205 | 710 | 34 | 4 | 566 | 1.3 | 0.1 | 30 | 11.7647 | 3.4844
ClusterB_RES_49071 | Central | -32.9153 | 149.2116 | 712 | 30 | 4 | 1154 | 2.6 | 0.3 | 14 | 13.3333 | 3.4844
ClusterB_RES_48981 | Central | -32.9544 | 149.1692 | 700 | 16 | 4 | 2655 | 7.8 | 1.2 | 4 | 25 | 3.4844
ClusterB_RES_48901 | Central | -32.9636 | 149.4192 | 830 | 30 | 4 | 2899 | 5 | 0.4 | 10 | 13.3333 | 3.4844
ClusterB_RES_48879 | Central | -32.9644 | 149.3771 | 819 | 29 | 4 | 1339 | 3 | 0.3 | 12 | 13.7931 | 3.4844
ClusterB_RES_48862 | Central | -32.965 | 149.3668 | 809 | 34 | 4 | 2099 | 3.4 | 0.3 | 15 | 11.7647 | 3.4844
ClusterB_RES_48803 | Central | -32.9678 | 149.3906 | 830 | 32 | 4 | 1839 | 3.1 | 0.3 | 16 | 12.5 | 3.4844
ClusterB_RES_48749 | Central | -32.9711 | 149.3797 | 870 | 14 | 4 | 2071 | 5.9 | 0.8 | 4 | 28.5714 | 3.4844
ClusterB_RES_48620 | Central | -32.9842 | 149.3578 | 820 | 22 | 4 | 1938 | 3.5 | 0.3 | 11 | 18.1818 | 3.4844
ClusterB_RES_48490 | Central | -32.9931 | 149.6019 | 930 | 20 | 4 | 2347 | 5.6 | 0.7 | 5 | 20 | 3.4844
ClusterB_RES_48391 | Central | -32.9978 | 149.6044 | 920 | 17 | 4 | 2316 | 6.2 | 0.8 | 5 | 23.5294 | 3.4844
ClusterB_RES_48382 | Central | -32.9983 | 149.2053 | 720 | 26 | 4 | 1578 | 2.9 | 0.3 | 14 | 15.3846 | 3.4844
ClusterB_RES_48337 | Central | -33.0011 | 149.5686 | 860 | 17 | 4 | 2475 | 7.5 | 1.1 | 4 | 23.5294 | 3.4844
ClusterB_RES_48331 | Central | -33.0014 | 149.5686 | 857 | 21 | 4 | 1588 | 4.4 | 0.6 | 7 | 19.0476 | 3.4844
ClusterB_RES_48296 | Central | -33.0042 | 149.2061 | 720 | 22 | 4 | 1629 | 3.1 | 0.3 | 12 | 18.1818 | 3.4844
ClusterB_RES_48063 | Central | -33.0133 | 149.4436 | 860 | 21 | 4 | 1301 | 3.1 | 0.4 | 9 | 19.0476 | 3.4844
ClusterB_RES_47921 | Central | -33.0169 | 149.2044 | 670 | 18 | 4 | 1557 | 4.3 | 0.6 | 6 | 22.2222 | 3.4844
ClusterB_RES_47905 | Central | -33.0175 | 149.9314 | 1060 | 62 | 4 | 1232 | 2 | 0.2 | 21 | 6.4516 | 3.4844
ClusterB_RES_47798 | Central | -33.0213 | 149.5009 | 909 | 28 | 4 | 1646 | 3.4 | 0.4 | 10 | 14.2857 | 3.4844
ClusterB_RES_47794 | Central | -33.0214 | 149.4119 | 903 | 25 | 4 | 2593 | 4.6 | 0.4 | 11 | 16 | 3.4844
ClusterB_RES_47681 | Central | -33.0244 | 149.4828 | 850 | 23 | 4 | 1801 | 4.7 | 0.6 | 7 | 17.3913 | 3.4844
ClusterB_RES_47591 | Central | -33.0275 | 149.5117 | 940 | 22 | 4 | 2400 | 4.8 | 0.5 | 9 | 18.1818 | 3.4844
ClusterB_RES_47449 | Central | -33.0319 | 149.594 | 912 | 23 | 4 | 982 | 2.4 | 0.3 | 13 | 17.3913 | 3.4844
ClusterB_RES_47416 | Central | -33.0331 | 149.4456 | 910 | 27 | 4 | 1480 | 3.6 | 0.4 | 9 | 14.8148 | 3.4844
ClusterB_RES_47414 | Central | -33.0331 | 149.3844 | 840 | 30 | 4 | 739 | 1.5 | 0.1 | 26 | 13.3333 | 3.4844
ClusterB_RES_47284 | Central | -33.0394 | 149.4672 | 890 | 25 | 4 | 2578 | 4.5 | 0.4 | 9 | 16 | 3.4844
ClusterB_RES_47107 | Central | -33.0496 | 149.5914 | 807 | 27 | 4 | 1341 | 2.8 | 0.3 | 13 | 14.8148 | 3.4844
ClusterB_RES_46882 | Central | -33.0669 | 149.2613 | 712 | 28 | 4 | 818 | 2 | 0.2 | 17 | 14.2857 | 3.4844
ClusterB_RES_46830 | Central | -33.0697 | 149.7919 | 920 | 26 | 4 | 1097 | 2.6 | 0.3 | 12 | 15.3846 | 3.4844
ClusterB_RES_46724 | Central | -33.0759 | 149.8477 | 1046 | 29 | 4 | 1138 | 2.4 | 0.2 | 15 | 13.7931 | 3.4844
ClusterB_RES_46611 | Central | -33.0839 | 149.8525 | 1090 | 25 | 4 | 2573 | 4.9 | 0.5 | 9 | 16 | 3.4844
ClusterC_RES_23945 | South | -35.2892 | 150.0561 | 636 | 23 | 4 | 1105 | 2.6 | 0.3 | 12 | 17.3913 | 3.4844
ClusterC_RES_23910 | South | -35.291 | 150.0297 | 651 | 23 | 4 | 1537 | 4 | 0.5 | 7 | 17.3913 | 3.4844
ClusterC_RES_22527 | South | -35.3636 | 150.0229 | 688 | 18 | 4 | 1884 | 5.3 | 0.8 | 5 | 22.2222 | 3.4844
ClusterC_RES_22327 | South | -35.3781 | 150.0171 | 678 | 17 | 4 | 1903 | 5.6 | 0.8 | 5 | 23.5294 | 3.4844
ClusterC_RES_21793 | South | -35.4175 | 149.9881 | 668 | 23 | 4 | 1989 | 5.4 | 0.7 | 6 | 17.3913 | 3.4844
ClusterC_RES_21373 | South | -35.4542 | 149.9533 | 670 | 15 | 4 | 2067 | 6.8 | 1.1 | 3 | 26.6667 | 3.4844
ClusterC_RES_21315 | South | -35.4611 | 149.9519 | 680 | 10 | 4 | 1695 | 7.8 | 1.8 | 2 | 40 | 3.4844
ClusterC_RES_20948 | South | -35.4931 | 149.9408 | 650 | 22 | 4 | 2531 | 7 | 1 | 4 | 18.1818 | 3.4844
ClusterC_RES_20902 | South | -35.4956 | 149.9517 | 700 | 20 | 4 | 2123 | 5.1 | 0.6 | 7 | 20 | 3.4844
ClusterC_RES_20274 | South | -35.5425 | 149.9303 | 669 | 9 | 4 | 2299 | 9.6 | 2 | 2 | 44.4444 | 3.4844
ClusterC_RES_20012 | South | -35.5575 | 149.7847 | 720 | 18 | 4 | 1384 | 4.6 | 0.8 | 5 | 22.2222 | 3.4844
ClusterC_RES_19773 | South | -35.5683 | 149.7378 | 670 | 19 | 4 | 2483 | 7 | 1 | 4 | 21.0526 | 3.4844
ClusterC_RES_19760 | South | -35.5686 | 149.7375 | 670 | 25 | 4 | 2925 | 6.3 | 0.7 | 6 | 16 | 3.4844
ClusterC_RES_19693 | South | -35.5717 | 149.8044 | 629 | 18 | 4 | 1516 | 4.4 | 0.6 | 6 | 22.2222 | 3.4844
ClusterC_RES_19603 | South | -35.5744 | 149.7494 | 670 | 22 | 4 | 1823 | 4.1 | 0.5 | 8 | 18.1818 | 3.4844
ClusterC_RES_19544 | South | -35.5772 | 149.7819 | 598 | 22 | 4 | 906 | 2.9 | 0.5 | 8 | 18.1818 | 3.4844
ClusterC_RES_19543 | South | -35.5772 | 149.7208 | 720 | 17 | 4 | 2296 | 7.6 | 1.3 | 4 | 23.5294 | 3.4844
ClusterC_RES_18791 | South | -35.6095 | 149.8489 | 732 | 9 | 4 | 1947 | 7.8 | 1.6 | 2 | 44.4444 | 3.4844
ClusterC_RES_808 | South | -36.9408 | 149.3914 | 820 | 20 | 4 | 2390 | 6.1 | 0.8 | 5 | 20 | 3.4844
ClusterC_RES_6136 | South | -36.5809 | 148.6677 | 1051 | 13 | 4 | 2190 | 6.3 | 0.9 | 4 | 30.7692 | 3.4844
ClusterC_RES_6106 | South | -36.5824 | 148.5006 | 1231 | 32 | 4 | 1395 | 3.3 | 0.4 | 10 | 12.5 | 3.4844
ClusterC_RES_603 | South | -37.0425 | 149.3982 | 791 | 28 | 4 | 805 | 1.7 | 0.2 | 21 | 14.2857 | 3.4844
ClusterC_RES_5989 | South | -36.5889 | 148.4353 | 1350 | 28 | 4 | 1624 | 3 | 0.3 | 16 | 14.2857 | 3.4844
ClusterC_RES_5972 | South | -36.5906 | 148.4871 | 1219 | 17 | 4 | 1414 | 4.2 | 0.6 | 6 | 23.5294 | 3.4844
ClusterC_RES_5799 | South | -36.6012 | 149.426 | 964 | 27 | 4 | 1771 | 3.9 | 0.4 | 9 | 14.8148 | 3.4844
ClusterC_RES_5622 | South | -36.6069 | 148.6715 | 949 | 31 | 4 | 1890 | 3.6 | 0.3 | 10 | 12.9032 | 3.4844
ClusterC_RES_5453 | South | -36.6117 | 149.4127 | 1092 | 16 | 4 | 1970 | 4.3 | 0.5 | 8 | 25 | 3.4844
ClusterC_RES_5409 | South | -36.6131 | 148.6886 | 970 | 31 | 4 | 1997 | 3.5 | 0.3 | 14 | 12.9032 | 3.4844
ClusterC_RES_5348 | South | -36.615 | 148.7611 | 1120 | 34 | 4 | 1469 | 2.8 | 0.3 | 16 | 11.7647 | 3.4844
ClusterC_RES_531 | South | -37.0919 | 149.2928 | 748 | 20 | 4 | 2724 | 5.6 | 0.6 | 7 | 20 | 3.4844
ClusterC_RES_5103 | South | -36.6206 | 148.4492 | 1270 | 25 | 4 | 1859 | 4.7 | 0.6 | 7 | 16 | 3.4844
ClusterC_RES_4984 | South | -36.6239 | 148.6894 | 980 | 17 | 4 | 2288 | 6.3 | 0.9 | 4 | 23.5294 | 3.4844
ClusterC_RES_4569 | South | -36.6356 | 148.5147 | 1060 | 18 | 4 | 2406 | 7 | 1 | 4 | 22.2222 | 3.4844
ClusterC_RES_4523 | South | -36.6375 | 149.4292 | 940 | 27 | 4 | 1344 | 3.2 | 0.4 | 10 | 14.8148 | 3.4844
ClusterC_RES_43 | South | -37.1997 | 149.2339 | 850 | 10 | 4 | 1906 | 7.6 | 1.5 | 3 | 40 | 3.4844
ClusterC_RES_4245 | South | -36.6514 | 148.5333 | 878 | 23 | 4 | 911 | 2.3 | 0.3 | 13 | 17.3913 | 3.4844
ClusterC_RES_4017 | South | -36.6628 | 148.4492 | 1076 | 32 | 4 | 621 | 1.5 | 0.2 | 25 | 12.5 | 3.4844
ClusterC_RES_4009 | South | -36.6631 | 148.5258 | 810 | 30 | 4 | 396 | 1.1 | 0.2 | 27 | 13.3333 | 3.4844
ClusterC_RES_3836 | South | -36.6708 | 148.6728 | 720 | 30 | 4 | 781 | 2.3 | 0.3 | 14 | 13.3333 | 3.4844
ClusterC_RES_347 | South | -37.1567 | 149.1033 | 879 | 24 | 4 | 1361 | 4.1 | 0.6 | 7 | 16.6667 | 3.4844
ClusterC_RES_3406 | South | -36.7175 | 148.8169 | 880 | 27 | 4 | 1004 | 2.5 | 0.3 | 12 | 14.8148 | 3.4844
ClusterC_RES_3237 | South | -36.7411 | 148.8358 | 860 | 26 | 4 | 1722 | 3.9 | 0.4 | 9 | 15.3846 | 3.4844
ClusterC_RES_3147 | South | -36.7597 | 148.8564 | 830 | 27 | 4 | 1407 | 3 | 0.3 | 12 | 14.8148 | 3.4844
ClusterC_RES_3065 | South | -36.7711 | 148.8518 | 842 | 23 | 4 | 1363 | 3.4 | 0.4 | 9 | 17.3913 | 3.4844
ClusterC_RES_3012 | South | -36.7799 | 148.9257 | 841 | 22 | 4 | 848 | 2.7 | 0.4 | 9 | 18.1818 | 3.4844
ClusterC_RES_2910 | South | -36.7872 | 148.8783 | 770 | 29 | 4 | 2280 | 3.8 | 0.3 | 13 | 13.7931 | 3.4844
ClusterC_RES_2895 | South | -36.7885 | 148.8623 | 729 | 31 | 4 | 961 | 2.4 | 0.3 | 14 | 12.9032 | 3.4844
ClusterC_RES_2833 | South | -36.7958 | 148.9329 | 849 | 31 | 4 | 1376 | 3 | 0.3 | 11 | 12.9032 | 3.4844
ClusterC_RES_2624 | South | -36.8183 | 148.7597 | 780 | 32 | 4 | 1003 | 1.8 | 0.2 | 24 | 12.5 | 3.4844
ClusterC_RES_2530 | South | -36.825 | 148.7786 | 670 | 30 | 4 | 452 | 1.8 | 0.4 | 11 | 13.3333 | 3.4844
ClusterC_RES_2481 | South | -36.8291 | 148.7784 | 679 | 31 | 4 | 670 | 1.6 | 0.2 | 19 | 12.9032 | 3.4844
ClusterC_RES_2456 | South | -36.8298 | 148.7557 | 791 | 26 | 4 | 1598 | 4.1 | 0.5 | 8 | 15.3846 | 3.4844
ClusterC_RES_2401 | South | -36.8325 | 149.4135 | 839 | 22 | 4 | 3066 | 5.2 | 0.4 | 9 | 18.1818 | 3.4844
ClusterC_RES_2190 | South | -36.8422 | 149.5083 | 850 | 37 | 4 | 1952 | 2.9 | 0.2 | 20 | 10.8108 | 3.4844
ClusterC_RES_2145 | South | -36.8447 | 149.4506 | 810 | 25 | 4 | 1443 | 3.4 | 0.4 | 9 | 16 | 3.4844
ClusterC_RES_2069 | South | -36.8478 | 149.5566 | 711 | 21 | 4 | 1096 | 2.9 | 0.4 | 10 | 19.0476 | 3.4844
ClusterC_RES_162 | South | -37.1856 | 149.1775 | 829 | 30 | 4 | 1541 | 2.5 | 0.2 | 19 | 13.3333 | 3.4844
ClusterC_RES_1372 | South | -36.8744 | 148.8903 | 751 | 24 | 4 | 1585 | 5 | 0.8 | 6 | 16.6667 | 3.4844
ClusterC_RES_1252 | South | -36.8813 | 148.9229 | 799 | 21 | 4 | 1103 | 3.1 | 0.4 | 8 | 19.0476 | 3.4844
ClusterC_RES_108 | South | -37.1927 | 149.2422 | 829 | 23 | 4 | 2748 | 4.6 | 0.4 | 10 | 17.3913 | 3.4844
ClusterC_RES_1006 | South | -36.9081 | 149.3875 | 880 | 18 | 4 | 2582 | 6.8 | 0.9 | 4 | 22.2222 | 3.4844
ClusterC_RES_9349 | South | -36.0228 | 149.0003 | 1150 | 17 | 4 | 1537 | 4.9 | 0.8 | 5 | 23.5294 | 3.4844
ClusterC_RES_9316 | South | -36.0322 | 148.9875 | 1138 | 18 | 4 | 2134 | 4.6 | 0.5 | 7 | 22.2222 | 3.4844
ClusterC_RES_9266 | South | -36.0428 | 149.0104 | 1119 | 21 | 4 | 1595 | 4.1 | 0.5 | 7 | 19.0476 | 3.4844
ClusterC_RES_9215 | South | -36.0569 | 149.0211 | 1110 | 22 | 4 | 1316 | 4.1 | 0.6 | 6 | 18.1818 | 3.4844
ClusterC_RES_9054 | South | -36.0914 | 148.9776 | 1101 | 35 | 4 | 1839 | 2.4 | 0.2 | 23 | 11.4286 | 3.4844
ClusterC_RES_8845 | South | -36.1078 | 149.5258 | 1037 | 16 | 4 | 2346 | 5.8 | 0.7 | 6 | 25 | 3.4844
ClusterC_RES_8735 | South | -36.1138 | 148.9646 | 1151 | 41 | 4 | 1583 | 2.6 | 0.2 | 21 | 9.7561 | 3.4844
ClusterC_RES_8729 | South | -36.1144 | 149.5386 | 1059 | 21 | 4 | 2230 | 3.9 | 0.3 | 11 | 19.0476 | 3.4844
ClusterC_RES_8684 | South | -36.1169 | 149.523 | 1057 | 28 | 4 | 1464 | 2.7 | 0.3 | 15 | 14.2857 | 3.4844
ClusterC_RES_8605 | South | -36.1217 | 148.5444 | 1529 | 22 | 4 | 874 | 2.5 | 0.4 | 10 | 18.1818 | 3.4844
ClusterC_RES_8568 | South | -36.1242 | 148.9553 | 1160 | 28 | 4 | 2443 | 4 | 0.3 | 12 | 14.2857 | 3.4844
ClusterC_RES_8540 | South | -36.1258 | 148.9478 | 1190 | 23 | 4 | 2582 | 4.8 | 0.4 | 9 | 17.3913 | 3.4844
ClusterC_RES_8527 | South | -36.1267 | 149.3747 | 1050 | 18 | 4 | 2020 | 6 | 0.9 | 5 | 22.2222 | 3.4844
ClusterC_RES_8311 | South | -36.144 | 149.54 | 968 | 20 | 4 | 1525 | 3.7 | 0.4 | 8 | 20 | 3.4844
ClusterC_RES_8103 | South | -36.1678 | 149.5358 | 909 | 21 | 4 | 1398 | 3.7 | 0.5 | 9 | 19.0476 | 3.4844
ClusterC_RES_7943 | South | -36.1927 | 149.5107 | 1080 | 29 | 4 | 1810 | 3.7 | 0.4 | 10 | 13.7931 | 3.4844
ClusterC_RES_7789 | South | -36.2189 | 148.5694 | 1358 | 16 | 4 | 1997 | 5.8 | 0.8 | 5 | 25 | 3.4844
ClusterC_RES_7639 | South | -36.2539 | 149.5222 | 960 | 22 | 4 | 2238 | 4.7 | 0.5 | 7 | 18.1818 | 3.4844
ClusterC_RES_7440 | South | -36.344 | 148.6613 | 1199 | 15 | 4 | 1836 | 5.6 | 0.8 | 5 | 26.6667 | 3.4844
ClusterC_RES_7418 | South | -36.3808 | 148.7396 | 1139 | 23 | 4 | 2829 | 6.7 | 0.8 | 5 | 17.3913 | 3.4844
ClusterC_RES_7368 | South | -36.3992 | 149.3592 | 1170 | 14 | 4 | 2121 | 6.5 | 1 | 4 | 28.5714 | 3.4844
ClusterC_RES_7117 | South | -36.4269 | 149.4731 | 1089 | 23 | 4 | 2486 | 4.6 | 0.4 | 10 | 17.3913 | 3.4844
ClusterC_RES_6957 | South | -36.4573 | 149.4669 | 1108 | 16 | 4 | 1878 | 5.7 | 0.9 | 5 | 25 | 3.4844
ClusterC_RES_6864 | South | -36.4772 | 149.4478 | 1116 | 22 | 4 | 1595 | 3.7 | 0.4 | 9 | 18.1818 | 3.4844
ClusterC_RES_6839 | South | -36.4836 | 149.4422 | 1080 | 24 | 4 | 1745 | 4.7 | 0.6 | 7 | 16.6667 | 3.4844
ClusterC_RES_6760 | South | -36.4968 | 148.6657 | 1121 | 18 | 4 | 1819 | 4.7 | 0.6 | 6 | 22.2222 | 3.4844
ClusterC_RES_6671 | South | -36.5128 | 149.4522 | 1077 | 20 | 4 | 1824 | 4.1 | 0.5 | 8 | 20 | 3.4844
ClusterC_RES_6480 | South | -36.5406 | 149.4658 | 980 | 22 | 4 | 422 | 1.2 | 0.2 | 22 | 18.1818 | 3.4844
ClusterC_RES_6208 | South | -36.5741 | 149.4278 | 1021 | 12 | 4 | 2226 | 7.8 | 1.4 | 3 | 33.3333 | 3.4844
ClusterC_RES_9510 | South | -35.9981 | 149.0538 | 1262 | 23 | 4 | 1826 | 4.2 | 0.5 | 9 | 17.3913 | 3.4844
ClusterC_RES_9502 | South | -35.9983 | 149.0301 | 1269 | 28 | 4 | 888 | 2.5 | 0.3 | 11 | 14.2857 | 3.4844
ClusterC_RES_18527 | South | -35.6181 | 149.7067 | 780 | 15 | 4 | 2589 | 8.5 | 1.4 | 3 | 26.6667 | 3.4844
ClusterC_RES_18407 | South | -35.6244 | 149.0972 | 900 | 27 | 4 | 1152 | 2.6 | 0.3 | 13 | 14.8148 | 3.4844
ClusterC_RES_18093 | South | -35.6424 | 149.7344 | 659 | 27 | 4 | 615 | 1.6 | 0.2 | 20 | 14.8148 | 3.4844
ClusterC_RES_16138 | South | -35.7431 | 149.2714 | 1230 | 25 | 4 | 1134 | 3.1 | 0.4 | 10 | 16 | 3.4844
ClusterC_RES_14569 | South | -35.8031 | 149.5119 | 1210 | 28 | 4 | 1089 | 2.5 | 0.3 | 13 | 14.2857 | 3.4844
ClusterC_RES_12525 | South | -35.8803 | 149.5164 | 1280 | 23 | 4 | 1126 | 3.1 | 0.4 | 9 | 17.3913 | 3.4844
ClusterC_RES_11219 | South | -35.9214 | 149.373 | 1182 | 21 | 4 | 2035 | 5 | 0.6 | 6 | 19.0476 | 3.4844
ClusterC_RES_10642 | South | -35.9428 | 149.4442 | 1230 | 16 | 4 | 2451 | 6.6 | 0.9 | 4 | 25 | 3.4844
ClusterD_RES_26502 | Central | -35.0944 | 150.3672 | 490 | 9 | 4 | 2023 | 8.6 | 1.8 | 2 | 44.4444 | 3.4844
ClusterD_RES_26509 | Central | -35.0939 | 150.0936 | 630 | 15 | 4 | 1821 | 5.5 | 0.8 | 5 | 26.6667 | 3.4844
ClusterD_RES_26520 | Central | -35.0931 | 150.3592 | 490 | 11 | 4 | 1872 | 7.4 | 1.5 | 3 | 36.3636 | 3.4844
ClusterD_RES_27094 | Central | -35.0694 | 150.3894 | 390 | 20 | 4 | 2361 | 4.9 | 0.5 | 7 | 20 | 3.4844
ClusterD_RES_27201 | Central | -35.0619 | 150.0608 | 550 | 12 | 4 | 2089 | 8.8 | 1.9 | 2 | 33.3333 | 3.4844
ClusterD_RES_27452 | Central | -35.0483 | 150.0581 | 518 | 27 | 4 | 663 | 1.6 | 0.2 | 22 | 14.8148 | 3.4844
ClusterD_RES_27849 | Central | -35.0286 | 149.9781 | 610 | 20 | 4 | 2494 | 5.6 | 0.6 | 6 | 20 | 3.4844
ClusterD_RES_27887 | Central | -35.0267 | 150.098 | 598 | 33 | 4 | 1588 | 3.4 | 0.4 | 12 | 12.1212 | 3.4844
ClusterD_RES_27916 | Central | -35.0247 | 150.0114 | 570 | 27 | 4 | 2192 | 4.8 | 0.5 | 8 | 14.8148 | 3.4844
ClusterD_RES_28521 | Central | -34.9773 | 149.9927 | 583 | 24 | 4 | 1813 | 3.5 | 0.3 | 12 | 16.6667 | 3.4844
ClusterD_RES_28535 | Central | -34.9756 | 150.0058 | 540 | 24 | 4 | 1070 | 2.8 | 0.4 | 10 | 16.6667 | 3.4844
ClusterD_RES_28612 | Central | -34.9697 | 150.0136 | 560 | 24 | 4 | 1930 | 3.1 | 0.2 | 16 | 16.6667 | 3.4844
ClusterD_RES_29148 | Central | -34.8439 | 150.1328 | 599 | 10 | 4 | 1721 | 7.4 | 1.6 | 3 | 40 | 3.4844
ClusterD_RES_29204 | Central | -34.8256 | 149.9844 | 550 | 29 | 4 | 2318 | 5 | 0.5 | 8 | 13.7931 | 3.4844
ClusterD_RES_29369 | Central | -34.8056 | 149.9792 | 580 | 12 | 4 | 2047 | 6.9 | 1.2 | 3 | 33.3333 | 3.4844
ClusterD_RES_29375 | Central | -34.8053 | 150.1856 | 550 | 27 | 4 | 892 | 1.8 | 0.2 | 22 | 14.8148 | 3.4844
ClusterD_RES_29458 | Central | -34.7988 | 150.1806 | 529 | 32 | 4 | 524 | 1.2 | 0.1 | 35 | 12.5 | 3.4844
ClusterD_RES_29639 | Central | -34.7907 | 149.9806 | 588 | 26 | 4 | 1597 | 3.8 | 0.5 | 8 | 15.3846 | 3.4844
ClusterD_RES_29940 | Central | -34.7778 | 150.2358 | 580 | 19 | 4 | 1713 | 5.3 | 0.8 | 4 | 21.0526 | 3.4844
ClusterD_RES_29987 | Central | -34.7756 | 150.1619 | 534 | 26 | 4 | 738 | 1.2 | 0.1 | 42 | 15.3846 | 3.4844
ClusterD_RES_30350 | Central | -34.7661 | 150.6411 | 400 | 19 | 4 | 1949 | 4.1 | 0.4 | 8 | 21.0526 | 3.4844
ClusterD_RES_30371 | Central | -34.7655 | 150.2362 | 610 | 17 | 4 | 2130 | 5.4 | 0.7 | 5 | 23.5294 | 3.4844
ClusterD_RES_30455 | Central | -34.7622 | 150.0953 | 620 | 9 | 4 | 1693 | 7.3 | 1.6 | 2 | 44.4444 | 3.4844
ClusterD_RES_30615 | Central | -34.7534 | 150.6246 | 432 | 28 | 4 | 1416 | 3.8 | 0.5 | 9 | 14.2857 | 3.4844
ClusterD_RES_30790 | Central | -34.7422 | 150.0489 | 580 | 29 | 4 | 2037 | 3.8 | 0.4 | 10 | 13.7931 | 3.4844
ClusterD_RES_30998 | Central | -34.7286 | 150.0236 | 620 | 12 | 4 | 1605 | 5.9 | 1.1 | 3 | 33.3333 | 3.4844
ClusterD_RES_31004 | Central | -34.7281 | 150.0192 | 630 | 19 | 4 | 2670 | 6.3 | 0.8 | 5 | 21.0526 | 3.4844
ClusterD_RES_31134 | Central | -34.7206 | 150.1967 | 650 | 24 | 4 | 2614 | 6 | 0.7 | 6 | 16.6667 | 3.4844
ClusterD_RES_31187 | Central | -34.7169 | 150.0933 | 607 | 17 | 4 | 1814 | 4.9 | 0.7 | 6 | 23.5294 | 3.4844
ClusterD_RES_31209 | Central | -34.715 | 150.0836 | 619 | 16 | 4 | 1850 | 5.5 | 0.8 | 5 | 25 | 3.4844
ClusterD_RES_31494 | Central | -34.6833 | 150.3578 | 550 | 34 | 4 | 1397 | 2.6 | 0.2 | 19 | 11.7647 | 3.4844
ClusterD_RES_31741 | Central | -34.6689 | 150.3928 | 590 | 19 | 4 | 1712 | 4.3 | 0.5 | 7 | 21.0526 | 3.4844
ClusterD_RES_31889 | Central | -34.6631 | 150.2886 | 640 | 12 | 4 | 2099 | 8.6 | 1.8 | 3 | 33.3333 | 3.4844
ClusterD_RES_31993 | Central | -34.6567 | 150.5769 | 610 | 18 | 4 | 1861 | 5.8 | 0.9 | 5 | 22.2222 | 3.4844
ClusterD_RES_32005 | Central | -34.6561 | 150.5703 | 610 | 10 | 4 | 1899 | 7.6 | 1.5 | 3 | 40 | 3.4844
ClusterD_RES_32075 | Central | -34.6528 | 150.2767 | 650 | 17 | 4 | 2576 | 7.1 | 1 | 4 | 23.5294 | 3.4844
ClusterD_RES_32104 | Central | -34.6517 | 150.3758 | 570 | 18 | 4 | 1923 | 6.4 | 1.1 | 4 | 22.2222 | 3.4844
ClusterD_RES_32114 | Central | -34.6514 | 150.5339 | 633 | 15 | 4 | 1987 | 5.1 | 0.6 | 6 | 26.6667 | 3.4844
ClusterD_RES_32143 | Central | -34.6496 | 150.6483 | 559 | 12 | 4 | 1845 | 6.3 | 1.1 | 3 | 33.3333 | 3.4844
ClusterD_RES_32228 | Central | -34.6454 | 150.4199 | 612 | 27 | 4 | 1208 | 2.9 | 0.4 | 12 | 14.8148 | 3.4844
ClusterD_RES_32233 | Central | -34.6453 | 150.333 | 622 | 25 | 4 | 1214 | 3.2 | 0.4 | 8 | 16 | 3.4844
ClusterD_RES_32324 | Central | -34.6425 | 150.4258 | 620 | 30 | 4 | 1003 | 1.9 | 0.2 | 21 | 13.3333 | 3.4844
ClusterD_RES_32422 | Central | -34.6389 | 150.5817 | 625 | 13 | 4 | 1676 | 4.9 | 0.7 | 5 | 30.7692 | 3.4844
ClusterD_RES_32437 | Central | -34.6381 | 150.4605 | 684 | 25 | 4 | 1442 | 3.7 | 0.5 | 8 | 16 | 3.4844
ClusterD_RES_32620 | Central | -34.63 | 150.575 | 612 | 38 | 4 | 2171 | 3.3 | 0.2 | 18 | 10.5263 | 3.4844
ClusterD_RES_32672 | Central | -34.6278 | 150.5036 | 670 | 20 | 4 | 1392 | 4.6 | 0.8 | 5 | 20 | 3.4844
ClusterD_RES_32704 | Central | -34.6267 | 150.5047 | 669 | 10 | 4 | 1784 | 6.6 | 1.2 | 3 | 40 | 3.4844
ClusterD_RES_32724 | Central | -34.6256 | 150.4558 | 670 | 15 | 4 | 2273 | 7.6 | 1.3 | 3 | 26.6667 | 3.4844
ClusterD_RES_32779 | Central | -34.6231 | 150.7024 | 710 | 20 | 4 | 2125 | 5.4 | 0.7 | 6 | 20 | 3.4844
ClusterD_RES_32783 | Central | -34.6228 | 150.3281 | 660 | 31 | 4 | 847 | 2.5 | 0.4 | 11 | 12.9032 | 3.4844
ClusterD_RES_32829 | Central | -34.6208 | 150.5067 | 668 | 12 | 4 | 1665 | 5.8 | 1 | 4 | 33.3333 | 3.4844
ClusterD_RES_32964 | Central | -34.6161 | 150.4928 | 700 | 16 | 4 | 1608 | 5 | 0.8 | 5 | 25 | 3.4844
ClusterD_RES_33279 | Central | -34.6061 | 150.6792 | 600 | 13 | 4 | 2140 | 8 | 1.5 | 3 | 30.7692 | 3.4844
ClusterD_RES_33324 | Central | -34.6042 | 150.3613 | 689 | 31 | 4 | 3221 | 5.6 | 0.5 | 7 | 12.9032 | 3.4844
ClusterD_RES_33378 | Central | -34.6011 | 150.6608 | 580 | 16 | 4 | 2160 | 6.2 | 0.9 | 4 | 25 | 3.4844
ClusterD_RES_33415 | Central | -34.5989 | 150.6569 | 589 | 13 | 4 | 1917 | 6.8 | 1.2 | 4 | 30.7692 | 3.4844
ClusterD_RES_33457 | Central | -34.5958 | 150.6628 | 590 | 10 | 4 | 2244 | 8.8 | 1.7 | 2 | 40 | 3.4844
ClusterD_RES_33470 | Central | -34.595 | 150.6717 | 589 | 14 | 4 | 2161 | 6.9 | 1.1 | 4 | 28.5714 | 3.4844
ClusterD_RES_33508 | Central | -34.5924 | 150.6567 | 599 | 15 | 4 | 1615 | 5.5 | 0.9 | 4 | 26.6667 | 3.4844
ClusterD_RES_33542 | Central | -34.5853 | 150.6272 | 740 | 12 | 4 | 1846 | 7 | 1.3 | 3 | 33.3333 | 3.4844
ClusterD_RES_33674 | Central | -34.5625 | 150.6025 | 688 | 13 | 4 | 1793 | 6.4 | 1.1 | 4 | 30.7692 | 3.4844
ClusterD_RES_33677 | Central | -34.562 | 150.6396 | 611 | 18 | 4 | 2236 | 5.2 | 0.6 | 6 | 22.2222 | 3.4844
ClusterD_RES_33702 | Central | -34.5567 | 150.6389 | 620 | 19 | 4 | 1652 | 3.9 | 0.4 | 8 | 21.0526 | 3.4844
ClusterD_RES_33706 | Central | -34.556 | 150.6186 | 671 | 21 | 4 | 1636 | 4.3 | 0.6 | 7 | 19.0476 | 3.4844
ClusterD_RES_33886 | Central | -34.5297 | 150.6333 | 579 | 16 | 4 | 2132 | 5.8 | 0.8 | 5 | 25 | 3.4844
ClusterD_RES_33915 | Central | -34.5283 | 150.6431 | 570 | 11 | 4 | 2142 | 8 | 1.5 | 3 | 36.3636 | 3.4844
ClusterD_RES_34042 | Central | -34.5136 | 150.7002 | 518 | 22 | 4 | 1805 | 4.3 | 0.5 | 8 | 18.1818 | 3.4844
ClusterD_RES_34083 | Central | -34.5064 | 150.7014 | 530 | 24 | 4 | 2036 | 3.7 | 0.3 | 12 | 16.6667 | 3.4844
ClusterD_RES_34136 | Central | -34.4914 | 150.7073 | 519 | 26 | 4 | 1519 | 2.6 | 0.2 | 15 | 15.3846 | 3.4844
ClusterD_RES_34495 | Central | -34.4419 | 150.1286 | 599 | 27 | 4 | 816 | 1.9 | 0.2 | 19 | 14.8148 | 3.4844
ClusterD_RES_34737 | Central | -34.4253 | 150.7347 | 460 | 31 | 4 | 1944 | 4.4 | 0.5 | 9 | 12.9032 | 3.4844
ClusterD_RES_34741 | Central | -34.4249 | 150.7771 | 341 | 16 | 4 | 1249 | 4.4 | 0.8 | 5 | 25 | 3.4844
ClusterD_RES_34853 | Central | -34.4194 | 150.1264 | 590 | 24 | 4 | 688 | 2.1 | 0.3 | 12 | 16.6667 | 3.4844
ClusterD_RES_34858 | Central | -34.4192 | 149.9989 | 690 | 21 | 4 | 2469 | 5.1 | 0.5 | 8 | 19.0476 | 3.4844
ClusterD_RES_34886 | Central | -34.4178 | 150.0828 | 640 | 26 | 4 | 730 | 1.7 | 0.2 | 20 | 15.3846 | 3.4844
ClusterD_RES_35022 | Central | -34.4072 | 150.0764 | 650 | 24 | 4 | 1162 | 2.3 | 0.2 | 18 | 16.6667 | 3.4844
ClusterD_RES_35579 | Central | -34.3806 | 150.0558 | 581 | 27 | 4 | 914 | 2 | 0.2 | 17 | 14.8148 | 3.4844
ClusterD_RES_35681 | Central | -34.3758 | 150.4473 | 699 | 22 | 4 | 1291 | 2.5 | 0.2 | 14 | 18.1818 | 3.4844
ClusterD_RES_35895 | Central | -34.3639 | 150.2569 | 730 | 11 | 4 | 1714 | 6.7 | 1.3 | 3 | 36.3636 | 3.4844
ClusterD_RES_35904 | Central | -34.3635 | 150.3274 | 702 | 21 | 4 | 949 | 2.3 | 0.3 | 13 | 19.0476 | 3.4844
ClusterD_RES_35906 | Central | -34.3633 | 150.8311 | 380 | 20 | 4 | 2312 | 6.2 | 0.8 | 5 | 20 | 3.4844
ClusterD_RES_35993 | Central | -34.3606 | 150.2317 | 760 | 13 | 4 | 2021 | 7.4 | 1.4 | 3 | 30.7692 | 3.4844
ClusterD_RES_36011 | Central | -34.36 | 150.2985 | 707 | 11 | 4 | 2060 | 8.4 | 1.7 | 2 | 36.3636 | 3.4844
ClusterD_RES_36013 | Central | -34.36 | 150.8333 | 380 | 9 | 4 | 1715 | 7.2 | 1.5 | 2 | 44.4444 | 3.4844
ClusterD_RES_36112 | Central | -34.3561 | 150.2386 | 740 | 29 | 4 | 2865 | 5.4 | 0.5 | 8 | 13.7931 | 3.4844
ClusterD_RES_36207 | Central | -34.3525 | 150.2336 | 729 | 27 | 4 | 674 | 1.6 | 0.2 | 20 | 14.8148 | 3.4844
ClusterD_RES_36239 | Central | -34.3514 | 149.9817 | 659 | 23 | 4 | 642 | 1.8 | 0.3 | 15 | 17.3913 | 3.4844
ClusterD_RES_36269 | Central | -34.3506 | 150.1249 | 639 | 21 | 4 | 980 | 3.1 | 0.5 | 8 | 19.0476 | 3.4844
ClusterD_RES_36271 | Central | -34.3506 | 150.2581 | 738 | 9 | 4 | 1714 | 8.1 | 1.9 | 2 | 44.4444 | 3.4844
ClusterD_RES_36342 | Central | -34.3485 | 150.8617 | 331 | 17 | 4 | 1842 | 5.9 | 1 | 4 | 23.5294 | 3.4844
ClusterD_RES_36493 | Central | -34.342 | 150.0539 | 682 | 22 | 4 | 1969 | 3.7 | 0.3 | 11 | 18.1818 | 3.4844
ClusterD_RES_36508 | Central | -34.3417 | 150.2911 | 730 | 10 | 4 | 1858 | 8.5 | 1.9 | 2 | 40 | 3.4844
ClusterD_RES_36519 | Central | -34.3411 | 150.2872 | 730 | 11 | 4 | 1970 | 8.7 | 1.9 | 2 | 36.3636 | 3.4844
ClusterD_RES_36649 | Central | -34.3369 | 150.2464 | 745 | 23 | 4 | 2107 | 4.7 | 0.5 | 9 | 17.3913 | 3.4844
ClusterD_RES_36666 | Central | -34.3361 | 149.9512 | 781 | 12 | 4 | 1765 | 6.4 | 1.1 | 4 | 33.3333 | 3.4844
ClusterD_RES_36965 | Central | -34.3266 | 150.1356 | 567 | 26 | 4 | 332 | 1.1 | 0.2 | 23 | 15.3846 | 3.4844
ClusterD_RES_37118 | Central | -34.3175 | 150.0274 | 851 | 23 | 4 | 1255 | 2.4 | 0.2 | 17 | 17.3913 | 3.4844
ClusterD_RES_37126 | Central | -34.3169 | 150.0421 | 781 | 32 | 4 | 1251 | 1.6 | 0.1 | 36 | 12.5 | 3.4844
ClusterD_RES_37220 | Central | -34.3119 | 150.2711 | 727 | 9 | 4 | 1398 | 6.2 | 1.4 | 3 | 44.4444 | 3.4844
ClusterD_RES_37256 | Central | -34.3092 | 150.8644 | 410 | 13 | 4 | 1990 | 6.9 | 1.2 | 3 | 30.7692 | 3.4844
ClusterD_RES_37355 | Central | -34.3033 | 150.9053 | 370 | 21 | 4 | 2475 | 5.5 | 0.6 | 6 | 19.0476 | 3.4844
ClusterD_RES_37409 | Central | -34.3005 | 150.8778 | 329 | 19 | 4 | 1332 | 3.8 | 0.5 | 7 | 21.0526 | 3.4844
ClusterD_RES_37746 | Central | -34.2542 | 150.9419 | 380 | 11 | 4 | 1786 | 7.3 | 1.5 | 3 | 36.3636 | 3.4844
ClusterD_RES_37759 | Central | -34.2525 | 150.9406 | 380 | 11 | 4 | 1960 | 7.6 | 1.5 | 3 | 36.3636 | 3.4844
ClusterD_RES_37842 | Central | -34.2422 | 150.9281 | 368 | 10 | 4 | 1960 | 7.7 | 1.5 | 3 | 40 | 3.4844
ClusterD_RES_37843 | Central | -34.2422 | 150.954 | 331 | 31 | 4 | 1837 | 3.9 | 0.4 | 10 | 12.9032 | 3.4844
ClusterEI_RES_97902 | North | -30.5522 | 150.3937 | 802 | 23 | 4 | 1967 | 3.5 | 0.3 | 12 | 17.3913 | 3.4844
ClusterEI_RES_97317 | North | -30.5667 | 150.3964 | 800 | 25 | 4 | 1415 | 2.8 | 0.3 | 13 | 16 | 3.4844
ClusterEI_RES_95695 | North | -30.5961 | 150.3875 | 820 | 28 | 4 | 578 | 1.7 | 0.3 | 16 | 14.2857 | 3.4844
ClusterEI_RES_126970 | North | -28.3806 | 153.2956 | 317 | 20 | 4 | 391 | 1.3 | 0.2 | 19 | 20 | 3.4844
ClusterEI_RES_126838 | North | -28.3922 | 153.3682 | 328 | 22 | 4 | 1069 | 1.9 | 0.2 | 22 | 18.1818 | 3.4844
ClusterEI_RES_126422 | North | -28.5686 | 153.27 | 460 | 18 | 4 | 1165 | 3.5 | 0.5 | 7 | 22.2222 | 3.4844
ClusterEI_RES_126055 | North | -28.6239 | 153.1458 | 380 | 19 | 4 | 2312 | 5 | 0.5 | 8 | 21.0526 | 3.4844
ClusterEI_RES_125923 | North | -28.6306 | 153.1528 | 340 | 17 | 4 | 2024 | 5.5 | 0.7 | 6 | 23.5294 | 3.4844
ClusterEI_RES_123510 | North | -28.9711 | 152.4324 | 531 | 18 | 4 | 2071 | 4.4 | 0.5 | 8 | 22.2222 | 3.4844
ClusterEI_RES_123288 | North | -28.9914 | 152.4047 | 615 | 20 | 4 | 274 | 0.9 | 0.1 | 24 | 20 | 3.4844
ClusterEI_RES_123139 | North | -29.0028 | 152.2719 | 990 | 14 | 4 | 1853 | 6 | 1 | 4 | 28.5714 | 3.4844
ClusterEI_RES_123083 | North | -29.0058 | 152.175 | 870 | 16 | 4 | 2326 | 5.7 | 0.7 | 5 | 25 | 3.4844
ClusterEI_RES_123025 | North | -29.0092 | 152.185 | 818 | 34 | 4 | 698 | 1.2 | 0.1 | 38 | 11.7647 | 3.4844
ClusterEI_RES_122834 | North | -29.0225 | 152.1578 | 910 | 12 | 4 | 2143 | 7 | 1.2 | 3 | 33.3333 | 3.4844
ClusterEI_RES_122800 | North | -29.0262 | 152.2622 | 972 | 20 | 4 | 1772 | 4.1 | 0.5 | 8 | 20 | 3.4844
ClusterEI_RES_122745 | North | -29.0339 | 152.1553 | 920 | 10 | 4 | 1586 | 6.2 | 1.2 | 3 | 40 | 3.4844
ClusterEI_RES_122555 | North | -29.0561 | 152.1772 | 879 | 21 | 4 | 2120 | 5 | 0.6 | 8 | 19.0476 | 3.4844
ClusterEI_RES_122508 | North | -29.0593 | 152.1581 | 897 | 33 | 4 | 2187 | 3.2 | 0.2 | 17 | 12.1212 | 3.4844
ClusterEI_RES_122399 | North | -29.065 | 152.1606 | 860 | 22 | 4 | 1185 | 3.4 | 0.5 | 8 | 18.1818 | 3.4844
ClusterEI_RES_122384 | North | -29.0657 | 152.1851 | 768 | 24 | 4 | 575 | 1.6 | 0.2 | 17 | 16.6667 | 3.4844
ClusterEI_RES_122038 | North | -29.0818 | 152.2885 | 1021 | 30 | 4 | 1745 | 3.2 | 0.3 | 14 | 13.3333 | 3.4844
ClusterEI_RES_121759 | North | -29.0928 | 152.1711 | 780 | 17 | 4 | 1752 | 4.7 | 0.6 | 7 | 23.5294 | 3.4844
ClusterEI_RES_121530 | North | -29.1033 | 152.2722 | 1070 | 21 | 4 | 1989 | 4.2 | 0.4 | 8 | 19.0476 | 3.4844
ClusterEI_RES_120405 | North | -29.1439 | 152.2831 | 980 | 34 | 4 | 1604 | 3.4 | 0.4 | 12 | 11.7647 | 3.4844
ClusterEI_RES_120353 | North | -29.145 | 152.2725 | 969 | 26 | 4 | 929 | 2.1 | 0.2 | 16 | 15.3846 | 3.4844
ClusterEI_RES_119635 | North | -29.1777 | 152.1124 | 1131 | 11 | 4 | 2171 | 8.4 | 1.6 | 2 | 36.3636 | 3.4844
ClusterEI_RES_117435 | North | -29.4614 | 152.5486 | 464 | 29 | 4 | 415 | 0.8 | 0.1 | 50 | 13.7931 | 3.4844
ClusterEI_RES_117279 | North | -29.4832 | 152.5682 | 428 | 27 | 4 | 696 | 1.6 | 0.2 | 21 | 14.8148 | 3.4844
ClusterEI_RES_117171 | North | -29.4957 | 152.5196 | 501 | 22 | 4 | 1552 | 4.1 | 0.5 | 7 | 18.1818 | 3.4844
ClusterEI_RES_117149 | North | -29.4983 | 152.5286 | 471 | 29 | 4 | 2355 | 4.2 | 0.4 | 10 | 13.7931 | 3.4844
ClusterEI_RES_111836 | North | -29.9806 | 150.64 | 680 | 26 | 4 | 1321 | 3.6 | 0.5 | 8 | 15.3846 | 3.4844
ClusterEI_RES_111368 | North | -30.0103 | 150.3133 | 740 | 20 | 4 | 1579 | 4 | 0.5 | 8 | 20 | 3.4844
ClusterEI_RES_110412 | North | -30.07 | 150.5094 | 760 | 16 | 4 | 2079 | 5.7 | 0.8 | 5 | 25 | 3.4844
ClusterEI_RES_109955 | North | -30.0889 | 150.5158 | 730 | 33 | 4 | 1678 | 2.2 | 0.1 | 31 | 12.1212 | 3.4844
ClusterEI_RES_106527 | North | -30.2336 | 150.3025 | 790 | 28 | 4 | 1569 | 3.7 | 0.4 | 10 | 14.2857 | 3.4844
ClusterEI_RES_106471 | North | -30.2358 | 150.3003 | 810 | 18 | 4 | 1436 | 3.8 | 0.5 | 7 | 22.2222 | 3.4844
ClusterEI_RES_105713 | North | -30.2647 | 150.2658 | 950 | 12 | 4 | 1679 | 6.7 | 1.3 | 3 | 33.3333 | 3.4844
ClusterEI_RES_105566 | North | -30.2714 | 150.2631 | 950 | 20 | 4 | 2027 | 4.9 | 0.6 | 6 | 20 | 3.4844
ClusterEI_RES_104797 | North | -30.3142 | 150.3091 | 923 | 28 | 4 | 1270 | 2 | 0.2 | 25 | 14.2857 | 3.4844
ClusterEI_RES_103241 | North | -30.3553 | 150.3133 | 939 | 22 | 4 | 1388 | 3.5 | 0.4 | 8 | 18.1818 | 3.4844
ClusterEI_RES_103121 | North | -30.3571 | 150.2339 | 838 | 36 | 4 | 496 | 1 | 0.1 | 40 | 11.1111 | 3.4844
ClusterEI_RES_100701 | North | -30.4095 | 150.2649 | 853 | 12 | 4 | 1852 | 7.4 | 1.5 | 3 | 33.3333 | 3.4844
ClusterEI_RES_100058 | North | -30.47 | 150.3867 | 810 | 17 | 4 | 2309 | 5.9 | 0.8 | 5 | 23.5294 | 3.4844
ClusterEI_RES_114653 | North | -29.7875 | 150.3006 | 620 | 16 | 4 | 2136 | 5.6 | 0.7 | 5 | 25 | 3.4844
ClusterEI_RES_112637 | North | -29.8934 | 150.5291 | 600 | 25 | 4 | 1147 | 2.1 | 0.2 | 20 | 16 | 3.4844
ClusterEI_RES_112623 | North | -29.8956 | 150.5197 | 630 | 25 | 4 | 2348 | 4.9 | 0.5 | 7 | 16 | 3.4844
ClusterEI_RES_112604 | North | -29.8978 | 150.5256 | 640 | 12 | 4 | 2181 | 7.5 | 1.3 | 3 | 33.3333 | 3.4844
ClusterEI_RES_112543 | North | -29.9064 | 150.5219 | 630 | 22 | 4 | 2279 | 4.9 | 0.5 | 7 | 18.1818 | 3.4844
ClusterFGHQR_RES_99857 | North | -30.4903 | 150.8986 | 920 | 31 | 4 | 1206 | 2 | 0.2 | 25 | 12.9032 | 3.4844
ClusterFGHQR_RES_99855 | North | -30.4904 | 150.965 | 901 | 23 | 4 | 2347 | 6.3 | 0.9 | 5 | 17.3913 | 3.4844
ClusterFGHQR_RES_99654 | North | -30.4989 | 150.9042 | 818 | 28 | 4 | 433 | 1.2 | 0.2 | 24 | 14.2857 | 3.4844
ClusterFGHQR_RES_99455 | North | -30.505 | 150.9153 | 830 | 18 | 4 | 1659 | 4.9 | 0.7 | 6 | 22.2222 | 3.4844
ClusterFGHQR_RES_99454 | North | -30.505 | 150.8744 | 820 | 20 | 4 | 2242 | 6.1 | 0.8 | 5 | 20 | 3.4844
ClusterFGHQR_RES_98983 | North | -30.5172 | 150.9038 | 761 | 24 | 4 | 475 | 1.8 | 0.3 | 13 | 16.6667 | 3.4844
ClusterFGHQR_RES_96536 | North | -30.5803 | 150.9781 | 839 | 21 | 4 | 1325 | 3.4 | 0.4 | 9 | 19.0476 | 3.4844
ClusterFGHQR_RES_94058 | North | -30.6383 | 150.9436 | 858 | 23 | 4 | 966 | 2 | 0.2 | 19 | 17.3913 | 3.4844
ClusterFGHQR_RES_92973 | North | -30.683 | 150.9712 | 969 | 18 | 4 | 2015 | 5.4 | 0.7 | 5 | 22.2222 | 3.4844
ClusterFGHQR_RES_91129 | North | -30.7492 | 150.9861 | 790 | 34 | 4 | 621 | 1.6 | 0.2 | 21 | 11.7647 | 3.4844
ClusterFGHQR_RES_90399 | North | -30.775 | 151.0156 | 1010 | 25 | 4 | 1071 | 3.6 | 0.6 | 7 | 16 | 3.4844
ClusterFGHQR_RES_90302 | North | -30.7839 | 151.0527 | 1046 | 29 | 4 | 1600 | 3.8 | 0.4 | 8 | 13.7931 | 3.4844
ClusterFGHQR_RES_88087 | North | -30.9017 | 151.0478 | 1010 | 26 | 4 | 803 | 1.9 | 0.2 | 19 | 15.3846 | 3.4844
ClusterFGHQR_RES_88023 | North | -30.9039 | 150.9686 | 890 | 23 | 4 | 506 | 1.6 | 0.3 | 15 | 17.3913 | 3.4844
ClusterFGHQR_RES_87956 | North | -30.9064 | 151.0684 | 1008 | 31 | 4 | 1113 | 2.6 | 0.3 | 15 | 12.9032 | 3.4844
ClusterFGHQR_RES_87709 | North | -30.9199 | 151.0033 | 979 | 27 | 4 | 773 | 1.5 | 0.1 | 27 | 14.8148 | 3.4844
ClusterFGHQR_RES_87615 | North | -30.9286 | 151.0152 | 869 | 23 | 4 | 1379 | 2.7 | 0.3 | 15 | 17.3913 | 3.4844
ClusterFGHQR_RES_87465 | North | -30.9381 | 151.0972 | 890 | 25 | 4 | 1764 | 3.9 | 0.4 | 10 | 16 | 3.4844
ClusterFGHQR_RES_87456 | North | -30.9387 | 151.0189 | 787 | 24 | 4 | 1048 | 3.1 | 0.5 | 9 | 16.6667 | 3.4844
ClusterFGHQR_RES_87400 | North | -30.9406 | 151.0072 | 760 | 26 | 4 | 664 | 1.9 | 0.3 | 13 | 15.3846 | 3.4844
ClusterFGHQR_RES_87382 | North | -30.9414 | 151.1776 | 1021 | 25 | 4 | 864 | 1.7 | 0.2 | 21 | 16 | 3.4844
ClusterFGHQR_RES_86370 | North | -30.9719 | 151.1408 | 1074 | 26 | 4 | 939 | 2 | 0.2 | 18 | 15.3846 | 3.4844
ClusterFGHQR_RES_85436 | North | -31.0058 | 151.3214 | 1020 | 27 | 4 | 1135 | 2.5 | 0.3 | 15 | 14.8148 | 3.4844
ClusterFGHQR_RES_85347 | North | -31.0109 | 151.326 | 1080 | 19 | 4 | 1258 | 3.4 | 0.5 | 7 | 21.0526 | 3.4844
ClusterFGHQR_RES_85332 | North | -31.0114 | 151.3081 | 970 | 23 | 4 | 760 | 2.1 | 0.3 | 12 | 17.3913 | 3.4844
ClusterFGHQR_RES_85325 | North | -31.0119 | 151.3353 | 1092 | 27 | 4 | 2214 | 4.3 | 0.4 | 11 | 14.8148 | 3.4844
ClusterFGHQR_RES_84969 | North | -31.025 | 151.2522 | 819 | 29 | 4 | 864 | 2.7 | 0.4 | 9 | 13.7931 | 3.4844
ClusterFGHQR_RES_80312 | North | -31.1802 | 151.3911 | 1151 | 22 | 4 | 1981 | 3.3 | 0.3 | 13 | 18.1818 | 3.4844
ClusterFGHQR_RES_80067 | North | -31.1899 | 151.3934 | 1159 | 19 | 4 | 2111 | 5.3 | 0.7 | 6 | 21.0526 | 3.4844
ClusterFGHQR_RES_79175 | North | -31.224 | 151.3913 | 1094 | 37 | 4 | 1932 | 3.4 | 0.3 | 14 | 10.8108 | 3.4844
ClusterFGHQR_RES_78628 | North | -31.2594 | 151.396 | 1109 | 16 | 4 | 2172 | 5.4 | 0.7 | 6 | 25 | 3.4844 | 0.025105
ClusterFGHQR_RES_78430 | North | -31.2673 | 151.3958 | 1121 | 32 | 4 | 2988 | 4.1 | 0.3 | 16 | 12.5 | 3.4844 | 0.014536
ClusterFGHQR_RES_75698 | North | -31.3453 | 149.0092 | 880 | 23 | 4 | 859 | 1.7 | 0.2 | 22 | 17.3913 | 3.4844 | 0.02154
ClusterFGHQR_RES_63380 | North | -31.63 | 150.0667 | 930 | 13 | 4 | 2161 | 6.9 | 1.1 | 3 | 30.7692 | 3.4844 | 0.016728
ClusterFGHQR_RES_62315 | North | -31.6721 | 151.2865 | 1270 | 20 | 4 | 2191 | 4.9 | 0.6 | 7 | 20 | 3.4844 | 0.011111
ClusterFGHQR_RES_62050 | North | -31.6806 | 151.2819 | 1280 | 13 | 4 | 1995 | 6 | 0.9 | 4 | 30.7692 | 3.4844 | 0.020156
ClusterFGHQR_RES_62038 | North | -31.6808 | 151.2642 | 1270 | 29 | 4 | 2116 | 4 | 0.4 | 11 | 13.7931 | 3.4844 | 0.013763
ClusterFGHQR_RES_61943 | North | -31.6828 | 149.8425 | 1060 | 13 | 4 | 1977 | 6.2 | 1 | 4 | 30.7692 | 3.4844 | 0.016531
ClusterFGHQR_RES_61699 | North | -31.6899 | 151.2587 | 1241 | 37 | 4 | 924 | 1.9 | 0.2 | 23 | 10.8108 | 3.4844 | 0.022265
ClusterFGHQR_RES_60859 | North | -31.7164 | 149.9708 | 980 | 24 | 4 | 1058 | 2.3 | 0.2 | 17 | 16.6667 | 3.4844 | 0.015939
ClusterFGHQR_RES_60826 | North | -31.7172 | 149.9583 | 1000 | 24 | 4 | 1555 | 4.1 | 0.5 | 8 | 16.6667 | 3.4844 | 0.013815
ClusterFGHQR_RES_60677 | North | -31.7222 | 151.3919 | 900 | 43 | 4 | 1590 | 2.7 | 0.2 | 18 | 9.3023 | 3.4844 | 0.016809
ClusterFGHQR_RES_60499 | North | -31.7285 | 151.3843 | 949 | 21 | 4 | 836 | 3.1 | 0.6 | 8 | 19.0476 | 3.4844 | 0.012554
ClusterFGHQR_RES_60444 | North | -31.7319 | 149.9692 | 1030 | 12 | 4 | 1794 | 7.6 | 1.6 | 3 | 33.3333 | 3.4844 | 0.024374
ClusterFGHQR_RES_57947 | North | -31.8233 | 150.9975 | 700 | 10 | 4 | 1777 | 7.9 | 1.7 | 2 | 40 | 3.4844 | 0.013315
ClusterFGHQR_RES_52832 | North | -32.2497 | 151.7581 | 486 | 22 | 4 | 475 | 1.1 | 0.1 | 32 | 18.1818 | 3.4844 | 0.027785
ClusterFGHQR_RES_52536 | North | -32.2852 | 151.7768 | 391 | 26 | 4 | 1895 | 3.8 | 0.4 | 10 | 15.3846 | 3.4844 | 0.012245
ClusterFGHQR_RES_52040 | North | -32.5344 | 151.4489 | 360 | 28 | 4 | 1237 | 2.4 | 0.2 | 15 | 14.2857 | 3.4844 | 0.01435
ClusterFGHQR_RES_52006 | North | -32.5469 | 151.4306 | 396 | 17 | 4 | 1903 | 3.8 | 0.4 | 10 | 23.5294 | 3.4844 | 0.021405
ClusterFGHQR_RES_51971 | North | -32.5503 | 151.4403 | 339 | 21 | 4 | 734 | 2.2 | 0.3 | 11 | 19.0476 | 3.4844 | 0.025397
ClusterFGHQR_RES_51891 | North | -32.5758 | 151.5772 | 304 | 18 | 4 | 2046 | 4.9 | 0.6 | 7 | 22.2222 | 3.4844 | 0.016669
ClusterFGHQR_RES_45522 | North | -33.1819 | 151.215 | 340 | 11 | 4 | 1845 | 7.8 | 1.6 | 3 | 36.3636 | 3.4844 | 0.036291
ClusterFGHQR_RES_45408 | North | -33.2183 | 151.2189 | 330 | 13 | 4 | 1680 | 5.7 | 1 | 4 | 30.7692 | 3.4844 | 0.012151
ClusterFGHQR_RES_127090 | North | -28.3414 | 152.4222 | 960 | 24 | 4 | 1190 | 3.1 | 0.4 | 10 | 16.6667 | 3.4844 | 0.014326
ClusterFGHQR_RES_126918 | North | -28.3845 | 152.3758 | 832 | 22 | 4 | 1352 | 4.3 | 0.7 | 6 | 18.1818 | 3.4844 | 0.015597
ClusterFGHQR_RES_126821 | North | -28.3958 | 152.3334 | 839 | 19 | 4 | 1820 | 4 | 0.4 | 8 | 21.0526 | 3.4844 | 0.013549
ClusterFGHQR_RES_126658 | North | -28.4988 | 152.3792 | 709 | 41 | 4 | 1226 | 2.6 | 0.3 | 16 | 9.7561 | 3.4844 | 0.025306
ClusterFGHQR_RES_126596 | North | -28.5177 | 152.364 | 679 | 25 | 4 | 700 | 2.6 | 0.5 | 8 | 16 | 3.4844 | 0.024713
ClusterFGHQR_RES_126309 | North | -28.5919 | 152.1804 | 698 | 26 | 4 | 1408 | 3.1 | 0.3 | 11 | 15.3846 | 3.4844 | 0.013423
ClusterFGHQR_RES_126282 | North | -28.5972 | 152.1783 | 707 | 29 | 4 | 1462 | 3.4 | 0.4 | 11 | 13.7931 | 3.4844 | 0.014723
ClusterFGHQR_RES_126269 | North | -28.5997 | 152.3208 | 539 | 27 | 4 | 2387 | 4 | 0.3 | 13 | 14.8148 | 3.4844 | 0.040837
ClusterFGHQR_RES_126187 | North | -28.6134 | 152.1952 | 701 | 30 | 4 | 1532 | 2.6 | 0.2 | 20 | 13.3333 | 3.4844 | 0.012561
ClusterFGHQR_RES_125760 | North | -28.6417 | 152.1758 | 795 | 38 | 4 | 1589 | 2.6 | 0.2 | 19 | 10.5263 | 3.4844 | 0.012931
ClusterFGHQR_RES_125713 | North | -28.6463 | 152.3661 | 489 | 25 | 4 | 821 | 2.5 | 0.4 | 11 | 16 | 3.4844 | 0.015775
ClusterFGHQR_RES_125589 | North | -28.6536 | 152.1386 | 870 | 25 | 4 | 1032 | 2.4 | 0.3 | 14 | 16 | 3.4844 | 0.014983
ClusterFGHQR_RES_125248 | North | -28.6819 | 152.1548 | 841 | 28 | 4 | 2390 | 4.2 | 0.4 | 11 | 14.2857 | 3.4844 | 0.022005
ClusterFGHQR_RES_125206 | North | -28.6858 | 152.3211 | 510 | 38 | 4 | 710 | 1.2 | 0.1 | 40 | 10.5263 | 3.4844 | 0.013648
ClusterFGHQR_RES_125010 | North | -28.7178 | 152.1397 | 919 | 15 | 4 | 2046 | 5.6 | 0.8 | 5 | 26.6667 | 3.4844 | 0.019809
ClusterFGHQR_RES_124953 | North | -28.7261 | 152.1211 | 940 | 20 | 4 | 2479 | 7.1 | 1 | 4 | 20 | 3.4844 | 0.015611
ClusterFGHQR_RES_124786 | North | -28.7433 | 152.1131 | 940 | 18 | 4 | 2472 | 5.7 | 0.7 | 6 | 22.2222 | 3.4844 | 0.013129
ClusterFGHQR_RES_124751 | North | -28.7448 | 152.1342 | 984 | 15 | 4 | 2214 | 7.1 | 1.1 | 4 | 26.6667 | 3.4844 | 0.018
ClusterFGHQR_RES_124478 | North | -28.7733 | 152.1349 | 831 | 24 | 4 | 1516 | 3.8 | 0.5 | 8 | 16.6667 | 3.4844 | 0.015157
ClusterFGHQR_RES_124311 | North | -28.8093 | 152.2869 | 638 | 28 | 4 | 783 | 1.6 | 0.2 | 25 | 14.2857 | 3.4844 | 0.013775
ClusterFGHQR_RES_124212 | North | -28.8344 | 152.2681 | 668 | 12 | 4 | 1938 | 6.3 | 1 | 3 | 33.3333 | 3.4844 | 0.018437
ClusterFGHQR_RES_124211 | North | -28.8356 | 152.4423 | 471 | 14 | 4 | 2022 | 6.4 | 1 | 4 | 28.5714 | 3.4844 | 0.015758
ClusterFGHQR_RES_124207 | North | -28.8372 | 152.2698 | 659 | 17 | 4 | 2192 | 6.3 | 0.9 | 5 | 23.5294 | 3.4844 | 0.033188
ClusterFGHQR_RES_124069 | North | -28.8719 | 152.2006 | 980 | 20 | 4 | 1117 | 3.8 | 0.6 | 6 | 20 | 3.4844 | 0.053344
ClusterFGHQR_RES_124058 | North | -28.8731 | 152.1922 | 980 | 21 | 4 | 1019 | 2.8 | 0.4 | 10 | 19.0476 | 3.4844 | 0.013028
ClusterFGHQR_RES_124003 | North | -28.8783 | 151.7183 | 990 | 24 | 4 | 1442 | 3.3 | 0.4 | 10 | 16.6667 | 3.4844 | 0.016174
ClusterFGHQR_RES_122605 | North | -29.0501 | 151.7485 | 708 | 10 | 4 | 1601 | 7 | 1.5 | 3 | 40 | 3.4844 | 0.017511
ClusterFGHQR_RES_122397 | North | -29.065 | 151.8879 | 1001 | 16 | 4 | 1506 | 4.5 | 0.7 | 6 | 25 | 3.4844 | 0.014887
ClusterFGHQR_RES_121935 | North | -29.0858 | 151.6594 | 710 | 19 | 4 | 2214 | 6.3 | 0.9 | 5 | 21.0526 | 3.4844 | 0.013047
ClusterFGHQR_RES_121442 | North | -29.1068 | 151.9063 | 968 | 26 | 4 | 602 | 1.9 | 0.3 | 13 | 15.3846 | 3.4844 | 0.013474
ClusterFGHQR_RES_121413 | North | -29.1078 | 151.898 | 934 | 22 | 4 | 1650 | 3.8 | 0.4 | 8 | 18.1818 | 3.4844 | 0.014536
ClusterFGHQR_RES_121283 | North | -29.1135 | 151.9684 | 1148 | 24 | 4 | 2004 | 3.8 | 0.4 | 12 | 16.6667 | 3.4844 | 0.013346
ClusterFGHQR_RES_121112 | North | -29.1197 | 151.6133 | 700 | 28 | 4 | 938 | 1.9 | 0.2 | 21 | 14.2857 | 3.4844 | 0.019359
ClusterFGHQR_RES_120897 | North | -29.1264 | 151.9117 | 1020 | 23 | 4 | 1185 | 3.1 | 0.4 | 9 | 17.3913 | 3.4844 | 0.015762
ClusterFGHQR_RES_120864 | North | -29.1276 | 151.9014 | 941 | 30 | 4 | 1894 | 3.5 | 0.3 | 13 | 13.3333 | 3.4844 | 0.035659
ClusterFGHQR_RES_120111 | North | -29.155 | 151.961 | 1028 | 23 | 4 | 2529 | 5.9 | 0.7 | 6 | 17.3913 | 3.4844 | 0.01392
ClusterFGHQR_RES_119806 | North | -29.1675 | 151.8844 | 770 | 18 | 4 | 643 | 1.9 | 0.3 | 13 | 22.2222 | 3.4844 | 0.01363
ClusterFGHQR_RES_119788 | North | -29.1688 | 151.4606 | 649 | 19 | 4 | 1634 | 3.7 | 0.4 | 10 | 21.0526 | 3.4844 | 0.013523
ClusterFGHQR_RES_119761 | North | -29.1703 | 151.7181 | 820 | 32 | 4 | 796 | 1.9 | 0.2 | 19 | 12.5 | 3.4844 | 0.014623
ClusterFGHQR_RES_119733 | North | -29.1717 | 151.4597 | 650 | 19 | 4 | 1562 | 4.8 | 0.7 | 5 | 21.0526 | 3.4844 | 0.017445
ClusterFGHQR_RES_119160 | North | -29.2192 | 151.4153 | 638 | 18 | 4 | 1383 | 5 | 0.9 | 5 | 22.2222 | 3.4844 | 0.013876
ClusterFGHQR_RES_119054 | North | -29.2336 | 151.4406 | 670 | 26 | 4 | 1614 | 4 | 0.5 | 8 | 15.3846 | 3.4844 | 0.015367
ClusterFGHQR_RES_118895 | North | -29.2503 | 151.7343 | 988 | 21 | 4 | 1645 | 3.9 | 0.5 | 9 | 19.0476 | 3.4844 | 0.015094
ClusterFGHQR_RES_118820 | North | -29.2547 | 151.8789 | 860 | 40 | 4 | 2090 | 3.9 | 0.4 | 12 | 10 | 3.4844 | 0.018588
ClusterFGHQR_RES_118765 | North | -29.2569 | 151.9166 | 912 | 26 | 4 | 700 | 1.6 | 0.2 | 23 | 15.3846 | 3.4844 | 0.025486
ClusterFGHQR_RES_118700 | North | -29.2597 | 151.6833 | 1080 | 29 | 4 | 1969 | 3.8 | 0.4 | 11 | 13.7931 | 3.4844 | 0.020513
ClusterFGHQR_RES_118673 | North | -29.2611 | 151.8878 | 910 | 15 | 4 | 1794 | 5.7 | 0.9 | 4 | 26.6667 | 3.4844 | 0.012475
ClusterFGHQR_RES_118488 | North | -29.2689 | 151.7142 | 1080 | 19 | 4 | 2787 | 7.4 | 1 | 4 | 21.0526 | 3.4844 | 0.017049
ClusterFGHQR_RES_118468 | North | -29.2697 | 151.7819 | 1039 | 23 | 4 | 1451 | 4.4 | 0.7 | 7 | 17.3913 | 3.4844 | 0.013289
ClusterFGHQR_RES_118411 | North | -29.273 | 151.4472 | 709 | 37 | 4 | 1630 | 2.9 | 0.3 | 17 | 10.8108 | 3.4844 | 0.015348
ClusterFGHQR_RES_118199 | North | -29.2967 | 151.6503 | 1070 | 11 | 4 | 1888 | 7 | 1.3 | 3 | 36.3636 | 3.4844 | 0.016935
ClusterFGHQR_RES_118180 | North | -29.2994 | 151.4467 | 710 | 23 | 4 | 1184 | 2.2 | 0.2 | 18 | 17.3913 | 3.4844 | 0.028764
ClusterFGHQR_RES_118106 | North | -29.3072 | 151.4081 | 710 | 10 | 4 | 1652 | 6.9 | 1.4 | 3 | 40 | 3.4844 | 0.014526
ClusterFGHQR_RES_118091 | North | -29.3103 | 151.4562 | 691 | 25 | 4 | 1732 | 3 | 0.3 | 14 | 16 | 3.4844 | 0.014899
ClusterFGHQR_RES_112951 | North | -29.8728 | 151.5769 | 1292 | 20 | 4 | 1619 | 3.5 | 0.4 | 10 | 20 | 3.4844 | 0.018886
ClusterFGHQR_RES_112935 | North | -29.8739 | 151.5708 | 1300 | 20 | 4 | 1398 | 3.8 | 0.5 | 7 | 20 | 3.4844 | 0.016948
ClusterFGHQR_RES_112437 | North | -29.9161 | 151.5658 | 1300 | 24 | 4 | 1915 | 4.5 | 0.5 | 7 | 16.6667 | 3.4844 | 0.017244
ClusterFGHQR_RES_112430 | North | -29.9167 | 151.5733 | 1310 | 22 | 4 | 1732 | 4.1 | 0.5 | 9 | 18.1818 | 3.4844 | 0.028081
ClusterFGHQR_RES_111120 | North | -30.0405 | 150.8843 | 739 | 14 | 4 | 2307 | 7.6 | 1.3 | 3 | 28.5714 | 3.4844 | 0.017589
ClusterFGHQR_RES_111096 | North | -30.0419 | 150.89 | 750 | 16 | 4 | 3262 | 8.9 | 1.2 | 3 | 25 | 3.4844 | 0.011013
ClusterFGHQR_RES_110944 | North | -30.05 | 150.8959 | 771 | 12 | 4 | 2127 | 7.5 | 1.3 | 3 | 33.3333 | 3.4844 | 0.01886
ClusterFGHQR_RES_110943 | North | -30.05 | 150.8883 | 760 | 13 | 4 | 2079 | 7 | 1.2 | 3 | 30.7692 | 3.4844 | 0.021116
ClusterFGHQR_RES_102941 | North | -30.3606 | 150.8469 | 870 | 22 | 4 | 577 | 1.9 | 0.3 | 13 | 18.1818 | 3.4844 | 0.020434
ClusterFGHQR_RES_101570 | North | -30.3814 | 150.8749 | 928 | 32 | 4 | 1034 | 1.9 | 0.2 | 26 | 12.5 | 3.4844 | 0.016027
ClusterFGHQR_RES_101344 | North | -30.3861 | 151.3822 | 1115 | 23 | 4 | 2775 | 5.5 | 0.6 | 8 | 17.3913 | 3.4844 | 0.013136
ClusterFGHQR_RES_100607 | North | -30.4142 | 151.3933 | 1100 | 18 | 4 | 2592 | 7.1 | 1 | 5 | 22.2222 | 3.4844 | 0.020798
ClusterFGHQR_RES_77549 | North | -31.3 | 151.3306 | 960 | 23 | 4 | 1121 | 3.4 | 0.5 | 9 | 17.3913 | 3.4844 | 0.019516
ClusterFGHQR_RES_77093 | North | -31.3118 | 151.2836 | 981 | 23 | 4 | 637 | 2.1 | 0.3 | 11 | 17.3913 | 3.4844 | 0.013159
ClusterFGHQR_RES_76374 | North | -31.3306 | 151.3517 | 1110 | 20 | 4 | 1888 | 3.7 | 0.4 | 10 | 20 | 3.4844 | 0.01514
ClusterFGHQR_RES_74745 | North | -31.3696 | 151.2342 | 1051 | 30 | 4 | 1295 | 3.3 | 0.4 | 10 | 13.3333 | 3.4844 | 0.016384
ClusterFGHQR_RES_74708 | North | -31.3708 | 151.4086 | 1240 | 14 | 4 | 1522 | 5.5 | 1 | 4 | 28.5714 | 3.4844 | 0.015551
ClusterFGHQR_RES_74179 | North | -31.3875 | 151.3122 | 1200 | 12 | 4 | 1744 | 6.5 | 1.2 | 3 | 33.3333 | 3.4844 | 0.013968
ClusterFGHQR_RES_74157 | North | -31.3883 | 151.4175 | 1300 | 17 | 4 | 1652 | 4.5 | 0.6 | 6 | 23.5294 | 3.4844 | 0.019087
ClusterFGHQR_RES_74148 | North | -31.3886 | 151.2953 | 1147 | 23 | 4 | 903 | 2.2 | 0.3 | 13 | 17.3913 | 3.4844 | 0.014736
ClusterFGHQR_RES_73336 | North | -31.4147 | 151.2839 | 1147 | 25 | 4 | 759 | 2 | 0.3 | 15 | 16 | 3.4844 | 0.014742
ClusterFGHQR_RES_73047 | North | -31.4222 | 151.4111 | 1240 | 32 | 4 | 1290 | 3.1 | 0.4 | 10 | 12.5 | 3.4844 | 0.011942
ClusterFGHQR_RES_72519 | North | -31.4355 | 151.2581 | 1247 | 22 | 4 | 1840 | 4.1 | 0.5 | 8 | 18.1818 | 3.4844 | 0.035054
ClusterFGHQR_RES_72418 | North | -31.4378 | 151.4658 | 1270 | 16 | 4 | 2153 | 7.2 | 1.2 | 3 | 25 | 3.4844 | 0.013365
ClusterFGHQR_RES_72366 | North | -31.4392 | 151.3664 | 1240 | 15 | 4 | 1482 | 4.5 | 0.7 | 5 | 26.6667 | 3.4844 | 0.016657
ClusterFGHQR_RES_72232 | North | -31.4422 | 151.3983 | 1270 | 25 | 4 | 2842 | 5.7 | 0.6 | 8 | 16 | 3.4844 | 0.014648
ClusterFGHQR_RES_71808 | North | -31.4514 | 151.2939 | 1119 | 23 | 4 | 414 | 1.2 | 0.2 | 22 | 17.3913 | 3.4844 | 0.033151
ClusterFGHQR_RES_71706 | North | -31.4531 | 151.2667 | 1250 | 10 | 4 | 1761 | 7.2 | 1.5 | 3 | 40 | 3.4844 | 0.014009
ClusterFGHQR_RES_71184 | North | -31.4633 | 151.2946 | 1192 | 72 | 4 | 2336 | 1.7 | 0.1 | 63 | 5.5556 | 3.4844 | 0.020617
ClusterFGHQR_RES_70917 | North | -31.4689 | 151.1914 | 1080 | 28 | 4 | 1133 | 1.9 | 0.2 | 26 | 14.2857 | 3.4844 | 0.014816
ClusterFGHQR_RES_70843 | North | -31.4704 | 151.4043 | 1207 | 32 | 4 | 2201 | 3.9 | 0.4 | 12 | 12.5 | 3.4844 | 0.017167
ClusterFGHQR_RES_70657 | North | -31.4742 | 151.1947 | 1099 | 24 | 4 | 1722 | 3.9 | 0.4 | 9 | 16.6667 | 3.4844 | 0.017601
ClusterFGHQR_RES_70516 | North | -31.4769 | 151.3117 | 1200 | 26 | 4 | 2301 | 4.2 | 0.4 | 9 | 15.3846 | 3.4844 | 0.01869
ClusterFGHQR_RES_70414 | North | -31.4792 | 151.4082 | 1228 | 19 | 4 | 2415 | 5.1 | 0.5 | 7 | 21.0526 | 3.4844 | 0.020141
ClusterFGHQR_RES_69724 | North | -31.4936 | 151.4417 | 1227 | 24 | 4 | 1626 | 3.3 | 0.3 | 12 | 16.6667 | 3.4844 | 0.023913
ClusterFGHQR_RES_69402 | North | -31.4989 | 151.4187 | 1239 | 58 | 4 | 2301 | 2.7 | 0.2 | 27 | 6.8966 | 3.4844 | 0.019832
ClusterFGHQR_RES_69028 | North | -31.5067 | 151.23 | 1281 | 23 | 4 | 1377 | 3.3 | 0.4 | 9 | 17.3913 | 3.4844 | 0.011613
ClusterFGHQR_RES_68226 | North | -31.5233 | 151.2212 | 1299 | 33 | 4 | 1804 | 2.6 | 0.2 | 22 | 12.1212 | 3.4844 | 0.017183
ClusterFGHQR_RES_67670 | North | -31.5308 | 151.5658 | 1048 | 32 | 4 | 933 | 2.2 | 0.3 | 17 | 12.5 | 3.4844 | 0.014342
ClusterFGHQR_RES_67453 | North | -31.535 | 151.4806 | 990 | 13 | 4 | 1909 | 5.8 | 0.9 | 4 | 30.7692 | 3.4844 | 0.021848
ClusterFGHQR_RES_67378 | North | -31.5365 | 151.468 | 941 | 22 | 4 | 658 | 2 | 0.3 | 12 | 18.1818 | 3.4844 | 0.013727
ClusterFGHQR_RES_66944 | North | -31.5453 | 151.551 | 1012 | 20 | 4 | 1050 | 2.7 | 0.3 | 12 | 20 | 3.4844 | 0.012602
ClusterFGHQR_RES_66513 | North | -31.5565 | 151.1665 | 1272 | 24 | 4 | 2323 | 4 | 0.3 | 13 | 16.6667 | 3.4844 | 0.030938
ClusterFGHQR_RES_65478 | North | -31.5822 | 151.3796 | 881 | 30 | 4 | 501 | 0.9 | 0.1 | 41 | 13.3333 | 3.4844 | 0.012563
ClusterJ_RES_100271 | North | -30.4369 | 152.2992 | 1359 | 23 | 4 | 2098 | 4.2 | 0.4 | 10 | 17.3913 | 3.4844 | 0.015101
ClusterJ_RES_100294 | North | -30.4353 | 152.3086 | 1363 | 27 | 4 | 2660 | 5 | 0.5 | 9 | 14.8148 | 3.4844 | 0.01388
ClusterJ_RES_100304 | North | -30.4348 | 152.2936 | 1333 | 14 | 4 | 1517 | 5.2 | 0.9 | 4 | 28.5714 | 3.4844 | 0.012796
ClusterJ_RES_100600 | North | -30.4147 | 152.3331 | 1300 | 18 | 4 | 2031 | 5.8 | 0.8 | 4 | 22.2222 | 3.4844 | 0.016883
ClusterJ_RES_100626 | North | -30.4131 | 152.3269 | 1300 | 23 | 4 | 3254 | 7.5 | 0.9 | 5 | 17.3913 | 3.4844 | 0.019682
ClusterJ_RES_102084 | North | -30.3731 | 152.3747 | 1330 | 15 | 4 | 2291 | 8.3 | 1.5 | 3 | 26.6667 | 3.4844 | 0.016454
ClusterJ_RES_102602 | North | -30.3658 | 152.3547 | 1270 | 36 | 4 | 2346 | 3.6 | 0.3 | 16 | 11.1111 | 3.4844 | 0.0129
ClusterJ_RES_103184 | North | -30.3561 | 152.2264 | 1246 | 13 | 4 | 2101 | 7.2 | 1.2 | 3 | 30.7692 | 3.4844 | 0.017218
ClusterJ_RES_103375 | North | -30.3531 | 152.2628 | 1195 | 47 | 4 | 1064 | 1.1 | 0.1 | 91 | 8.5106 | 3.4844 | 0.014315
ClusterJ_RES_103612 | North | -30.3483 | 152.285 | 1230 | 23 | 4 | 2549 | 4.9 | 0.5 | 9 | 17.3913 | 3.4844 | 0.013208
ClusterJ_RES_104240 | North | -30.3342 | 152.3861 | 1220 | 26 | 4 | 1902 | 4.8 | 0.6 | 6 | 15.3846 | 3.4844 | 0.039312
ClusterJ_RES_104458 | North | -30.3271 | 152.3889 | 1219 | 27 | 4 | 2357 | 5.3 | 0.6 | 6 | 14.8148 | 3.4844 | 0.013077
ClusterJ_RES_104695 | North | -30.3184 | 152.3991 | 1212 | 30 | 4 | 2165 | 4.7 | 0.5 | 9 | 13.3333 | 3.4844 | 0.024599
ClusterJ_RES_105214 | North | -30.2917 | 152.2377 | 1148 | 29 | 4 | 1863 | 4 | 0.4 | 9 | 13.7931 | 3.4844 | 0.023336
ClusterJ_RES_105371 | North | -30.2828 | 152.3967 | 1120 | 23 | 4 | 2308 | 6.5 | 0.9 | 5 | 17.3913 | 3.4844 | 0.016374
ClusterJ_RES_106632 | North | -30.2297 | 152.1547 | 1150 | 19 | 4 | 1407 | 4.6 | 0.7 | 5 | 21.0526 | 3.4844 | 0.017266
ClusterJ_RES_106646 | North | -30.2294 | 152.1361 | 1111 | 31 | 4 | 1388 | 3.3 | 0.4 | 11 | 12.9032 | 3.4844 | 0.018339
ClusterJ_RES_106848 | North | -30.2206 | 152.3864 | 1160 | 29 | 4 | 2587 | 4.8 | 0.4 | 10 | 13.7931 | 3.4844 | 0.0184
ClusterJ_RES_106893 | North | -30.2192 | 152.4053 | 1119 | 16 | 4 | 1563 | 5.3 | 0.9 | 4 | 25 | 3.4844 | 0.016556
ClusterJ_RES_109070 | North | -30.1377 | 152.0864 | 989 | 25 | 4 | 781 | 2.7 | 0.5 | 9 | 16 | 3.4844 | 0.019628
ClusterJ_RES_109360 | North | -30.1231 | 152.0717 | 1060 | 10 | 4 | 1830 | 7 | 1.3 | 3 | 40 | 3.4844 | 0.042782
ClusterJ_RES_109371 | North | -30.1228 | 152.3694 | 1106 | 16 | 4 | 1707 | 6 | 1.1 | 4 | 25 | 3.4844 | 0.023338
ClusterJ_RES_109667 | North | -30.1081 | 152.0447 | 1110 | 15 | 4 | 2201 | 6.4 | 0.9 | 4 | 26.6667 | 3.4844 | 0.01375
ClusterJ_RES_110147 | North | -30.0795 | 152.0572 | 1023 | 23 | 4 | 508 | 1.3 | 0.2 | 26 | 17.3913 | 3.4844 | 0.015726
ClusterJ_RES_110303 | North | -30.0739 | 152.1486 | 940 | 36 | 4 | 1718 | 2.8 | 0.2 | 19 | 11.1111 | 3.4844 | 0.017943
ClusterJ_RES_110307 | North | -30.0736 | 152.1581 | 929 | 24 | 4 | 1994 | 5.1 | 0.7 | 7 | 16.6667 | 3.4844 | 0.015756
ClusterJ_RES_111000 | North | -30.0472 | 152.1864 | 949 | 24 | 4 | 1475 | 3.2 | 0.4 | 11 | 16.6667 | 3.4844 | 0.026804
ClusterJ_RES_111122 | North | -30.0403 | 152.1883 | 900 | 28 | 4 | 1564 | 3.4 | 0.4 | 11 | 14.2857 | 3.4844 | 0.019058
ClusterJ_RES_111179 | North | -30.0354 | 152.0666 | 971 | 24 | 4 | 1067 | 2.3 | 0.2 | 16 | 16.6667 | 3.4844 | 0.016698
ClusterJ_RES_111671 | North | -29.9892 | 152.0595 | 1041 | 28 | 4 | 1223 | 3.3 | 0.5 | 9 | 14.2857 | 3.4844 | 0.055694
ClusterJ_RES_112255 | North | -29.9397 | 152.0483 | 1170 | 22 | 4 | 2105 | 5.4 | 0.7 | 6 | 18.1818 | 3.4844 | 0.013317
ClusterJ_RES_112706 | North | -29.8875 | 152.1119 | 1049 | 23 | 4 | 1170 | 3 | 0.4 | 11 | 17.3913 | 3.4844 | 0.016477
ClusterJ_RES_112940 | North | -29.8736 | 152.0044 | 1050 | 17 | 4 | 1341 | 4.2 | 0.7 | 6 | 23.5294 | 3.4844 | 0.013787
ClusterJ_RES_113009 | North | -29.8703 | 152.0547 | 1038 | 25 | 4 | 493 | 1.5 | 0.2 | 19 | 16 | 3.4844 | 0.012946
ClusterJ_RES_113703 | North | -29.8161 | 152.1463 | 921 | 22 | 4 | 1060 | 3.3 | 0.5 | 7 | 18.1818 | 3.4844 | 0.013847
ClusterJ_RES_113908 | North | -29.8086 | 152.0783 | 1010 | 25 | 4 | 611 | 1.9 | 0.3 | 14 | 16 | 3.4844 | 0.016682
ClusterJ_RES_114818 | North | -29.7789 | 152.0419 | 1110 | 23 | 4 | 1668 | 4.7 | 0.7 | 6 | 17.3913 | 3.4844 | 0.012298
ClusterJ_RES_114882 | North | -29.775 | 152.065 | 1080 | 31 | 4 | 1114 | 2.6 | 0.3 | 14 | 12.9032 | 3.4844 | 0.032536
ClusterJ_RES_114902 | North | -29.7739 | 152.0758 | 1040 | 35 | 4 | 1725 | 3.8 | 0.4 | 10 | 11.4286 | 3.4844 | 0.026784
ClusterK_RES_99526 | North | -30.5029 | 152.33 | 1358 | 9 | 4 | 1863 | 8.6 | 2 | 2 | 44.4444 | 3.4844 | 0.016918
ClusterK_RES_99484 | North | -30.5042 | 152.3778 | 1329 | 16 | 4 | 2189 | 6.1 | 0.8 | 5 | 25 | 3.4844 | 0.025807
ClusterK_RES_100098 | North | -30.465 | 152.3606 | 1310 | 27 | 4 | 2055 | 4.6 | 0.5 | 9 | 14.8148 | 3.4844 | 0.028127
ClusterK_RES_100019 | North | -30.475 | 152.3717 | 1397 | 12 | 4 | 1864 | 6.9 | 1.3 | 3 | 33.3333 | 3.4844 | 0.026611
ClusterK_RES_100515 | North | -30.4211 | 152.3808 | 1306 | 26 | 4 | 254 | 0.5 | 0 | 90 | 15.3846 | 3.4844 | 0.025917
ClusterK_RES_101173 | North | -30.3911 | 152.4637 | 1319 | 23 | 4 | 1731 | 3.4 | 0.3 | 13 | 17.3913 | 3.4844 | 0.014944
ClusterK_RES_101370 | North | -30.3856 | 152.6722 | 810 | 26 | 4 | 2145 | 4.5 | 0.5 | 9 | 15.3846 | 3.4844 | 0.014879
ClusterK_RES_101537 | North | -30.3821 | 152.6635 | 819 | 28 | 4 | 1038 | 1.9 | 0.2 | 25 | 14.2857 | 3.4844 | 0.016438
ClusterK_RES_101682 | North | -30.3792 | 152.7106 | 760 | 15 | 4 | 1729 | 5.4 | 0.8 | 5 | 26.6667 | 3.4844 | 0.018731
ClusterK_RES_102389 | North | -30.3686 | 152.6792 | 750 | 13 | 4 | 1566 | 5.8 | 1.1 | 4 | 30.7692 | 3.4844 | 0.014914
ClusterK_RES_102492 | North | -30.3672 | 152.6831 | 750 | 18 | 4 | 1251 | 4.2 | 0.7 | 6 | 22.2222 | 3.4844 | 0.013962
ClusterK_RES_102608 | North | -30.3658 | 152.635 | 840 | 33 | 4 | 357 | 1.1 | 0.2 | 27 | 12.1212 | 3.4844 | 0.013019
ClusterK_RES_102642 | North | -30.3653 | 152.4361 | 1310 | 22 | 4 | 2750 | 6.1 | 0.7 | 6 | 18.1818 | 3.4844 | 0.03102
ClusterK_RES_102824 | North | -30.3625 | 152.5375 | 1160 | 27 | 4 | 2074 | 4.3 | 0.4 | 11 | 14.8148 | 3.4844 | 0.018743
ClusterK_RES_105121 | North | -30.2981 | 152.493 | 1124 | 29 | 4 | 1676 | 3.8 | 0.4 | 9 | 13.7931 | 3.4844 | 0.015928
ClusterK_RES_104628 | North | -30.3214 | 152.7711 | 810 | 21 | 4 | 1656 | 3.6 | 0.4 | 11 | 19.0476 | 3.4844 | 0.022306
ClusterK_RES_104182 | North | -30.3359 | 152.4699 | 1192 | 33 | 4 | 1988 | 4.1 | 0.4 | 9 | 12.1212 | 3.4844 | 0.01882
ClusterK_RES_103767 | North | -30.3454 | 152.6432 | 871 | 25 | 4 | 503 | 1.3 | 0.2 | 24 | 16 | 3.4844 | 0.013874
ClusterK_RES_103629 | North | -30.3481 | 152.5273 | 1111 | 24 | 4 | 1448 | 3 | 0.3 | 13 | 16.6667 | 3.4844 | 0.031266
ClusterL_RES_60867 | East | -31.7163 | 152.1695 | 611 | 26 | 4 | 2082 | 4.3 | 0.4 | 10 | 15.3846 | 3.4844 | 0.01256
ClusterL_RES_63104 | East | -31.6381 | 152.4844 | 530 | 21 | 4 | 810 | 1.7 | 0.2 | 22 | 19.0476 | 3.4844 | 0.034861
ClusterL_RES_63245 | East | -31.6338 | 152.2325 | 641 | 23 | 4 | 1141 | 3.6 | 0.6 | 7 | 17.3913 | 3.4844 | 0.03115
ClusterL_RES_63786 | East | -31.6201 | 152.2286 | 591 | 37 | 4 | 876 | 1.9 | 0.2 | 20 | 10.8108 | 3.4844 | 0.018075
ClusterL_RES_63917 | East | -31.6176 | 152.2486 | 589 | 22 | 4 | 1115 | 3 | 0.4 | 10 | 18.1818 | 3.4844 | 0.018608
ClusterL_RES_64418 | East | -31.6042 | 152.3005 | 599 | 21 | 4 | 1515 | 2.6 | 0.2 | 18 | 19.0476 | 3.4844 | 0.034955
ClusterL_RES_64782 | East | -31.5967 | 152.4717 | 570 | 15 | 4 | 1695 | 5.2 | 0.8 | 5 | 26.6667 | 3.4844 | 0.01952
ClusterL_RES_64914 | East | -31.5939 | 152.4772 | 560 | 25 | 4 | 1908 | 3.1 | 0.2 | 16 | 16 | 3.4844 | 0.012662
ClusterL_RES_65050 | East | -31.5911 | 152.4817 | 560 | 27 | 4 | 2139 | 3.4 | 0.3 | 16 | 14.8148 | 3.4844 | 0.022556
ClusterL_RES_65743 | East | -31.5769 | 152.2869 | 560 | 31 | 4 | 549 | 1.8 | 0.3 | 13 | 12.9032 | 3.4844 | 0.013759
ClusterL_RES_66253 | East | -31.5647 | 152.4639 | 510 | 38 | 4 | 422 | 1.3 | 0.2 | 24 | 10.5263 | 3.4844 | 0.028586
ClusterL_RES_66380 | East | -31.561 | 152.4399 | 562 | 28 | 4 | 1080 | 2.7 | 0.3 | 12 | 14.2857 | 3.4844 | 0.014105
ClusterL_RES_66935 | East | -31.5456 | 152.4597 | 460 | 24 | 4 | 383 | 1 | 0.1 | 32 | 16.6667 | 3.4844 | 0.020466
ClusterL_RES_69488 | East | -31.4975 | 152.23 | 520 | 24 | 4 | 1826 | 3.1 | 0.3 | 16 | 16.6667 | 3.4844 | 0.012994
ClusterL_RES_70445 | East | -31.4785 | 152.3346 | 452 | 23 | 4 | 679 | 1.7 | 0.2 | 19 | 17.3913 | 3.4844 | 0.013911
ClusterL_RES_75946 | East | -31.34 | 152.3886 | 530 | 30 | 4 | 580 | 1.5 | 0.2 | 24 | 13.3333 | 3.4844 | 0.019691
ClusterN_RES_106626 | East | -30.23 | 152.911 | 557 | 20 | 4 | 1866 | 4.2 | 0.5 | 8 | 20 | 3.4844 | 0.016128
ClusterN_RES_108457 | East | -30.1606 | 152.6203 | 810 | 15 | 4 | 823 | 3.3 | 0.7 | 6 | 26.6667 | 3.4844 | 0.014886
ClusterN_RES_108571 | East | -30.1567 | 152.9022 | 468 | 16 | 4 | 1642 | 5.2 | 0.8 | 5 | 25 | 3.4844 | 0.013892
ClusterN_RES_108776 | East | -30.1497 | 152.8892 | 488 | 22 | 4 | 1411 | 3.6 | 0.5 | 9 | 18.1818 | 3.4844 | 0.017994
ClusterN_RES_109945 | East | -30.09 | 152.5453 | 700 | 28 | 4 | 1104 | 2.7 | 0.3 | 13 | 14.2857 | 3.4844 | 0.011947
ClusterN_RES_110414 | East | -30.07 | 152.5267 | 660 | 28 | 4 | 1146 | 2.2 | 0.2 | 22 | 14.2857 | 3.4844 | 0.014564
ClusterN_RES_110596 | East | -30.0617 | 152.5561 | 720 | 12 | 4 | 1659 | 6.4 | 1.3 | 3 | 33.3333 | 3.4844 | 0.021349
ClusterN_RES_111428 | East | -30.0035 | 152.4697 | 812 | 25 | 4 | 2323 | 5.8 | 0.7 | 6 | 16 | 3.4844 | 0.020839
ClusterN_RES_112044 | East | -29.9625 | 152.8108 | 380 | 21 | 4 | 2547 | 6.4 | 0.8 | 5 | 19.0476 | 3.4844 | 0.01444
ClusterN_RES_112159 | East | -29.9498 | 152.3885 | 690 | 25 | 4 | 722 | 2.2 | 0.3 | 12 | 16 | 3.4844 | 0.017549
ClusterN_RES_113605 | East | -29.8208 | 152.4539 | 670 | 23 | 4 | 2139 | 4.7 | 0.5 | 9 | 17.3913 | 3.4844 | 0.032468
ClusterN_RES_113637 | East | -29.8192 | 152.4347 | 690 | 15 | 4 | 2075 | 5.9 | 0.8 | 4 | 26.6667 | 3.4844 | 0.014567
ClusterN_RES_113764 | East | -29.8142 | 152.4481 | 670 | 21 | 4 | 2119 | 5.2 | 0.6 | 6 | 19.0476 | 3.4844 | 0.013946
ClusterN_RES_114771 | East | -29.7814 | 152.3089 | 720 | 17 | 4 | 2166 | 5.2 | 0.6 | 6 | 23.5294 | 3.4844 | 0.019235
ClusterN_RES_114903 | East | -29.7739 | 152.3147 | 710 | 19 | 4 | 2022 | 4.8 | 0.6 | 6 | 21.0526 | 3.4844 | 0.015812
ClusterN_RES_115229 | East | -29.7453 | 151.9228 | 1129 | 11 | 4 | 1756 | 6.4 | 1.2 | 3 | 36.3636 | 3.4844 | 0.01626
ClusterN_RES_115428 | East | -29.7147 | 152.3106 | 720 | 24 | 4 | 1536 | 3.2 | 0.3 | 11 | 16.6667 | 3.4844 | 0.01458
ClusterN_RES_115846 | East | -29.6822 | 152.0194 | 1050 | 30 | 4 | 1323 | 3.1 | 0.4 | 11 | 13.3333 | 3.4844 | 0.01274
ClusterN_RES_116058 | East | -29.6639 | 152.0565 | 1011 | 20 | 4 | 2075 | 4.9 | 0.6 | 6 | 20 | 3.4844 | 0.014948
ClusterN_RES_116197 | East | -29.6532 | 152.036 | 1041 | 11 | 4 | 2083 | 8.5 | 1.7 | 2 | 36.3636 | 3.4844 | 0.018669
ClusterN_RES_116272 | East | -29.6447 | 152.1068 | 961 | 17 | 4 | 2319 | 6.3 | 0.9 | 4 | 23.5294 | 3.4844 | 0.017765
ClusterN_RES_116437 | East | -29.6353 | 152.0733 | 990 | 10 | 4 | 2152 | 9.1 | 1.9 | 2 | 40 | 3.4844 | 0.012682
ClusterN_RES_116726 | East | -29.6003 | 152.1858 | 1000 | 28 | 4 | 2217 | 3.3 | 0.2 | 16 | 14.2857 | 3.4844 | 0.025226
ClusterN_RES_116810 | East | -29.5803 | 152.1736 | 867 | 32 | 4 | 1034 | 2.9 | 0.4 | 11 | 12.5 | 3.4844 | 0.019499
ClusterO_RES_66046 | East | -31.57 | 151.9214 | 530 | 27 | 4 | 1603 | 3.2 | 0.3 | 13 | 14.8148 | 3.4844 | 0.022781
ClusterO_RES_67209 | East | -31.54 | 151.9003 | 570 | 19 | 4 | 1046 | 3 | 0.4 | 9 | 21.0526 | 3.4844 | 0.013919
ClusterO_RES_71154 | East | -31.4639 | 151.9822 | 620 | 27 | 4 | 1172 | 2.8 | 0.3 | 13 | 14.8148 | 3.4844 | 0.012608
ClusterO_RES_72675 | East | -31.4317 | 152.0363 | 680 | 21 | 4 | 793 | 1.9 | 0.2 | 18 | 19.0476 | 3.4844 | 0.040087
ClusterO_RES_74931 | East | -31.3633 | 151.8788 | 1134 | 16 | 4 | 1853 | 4.7 | 0.6 | 6 | 25 | 3.4844 | 0.024026
ClusterO_RES_76123 | East | -31.3359 | 151.9126 | 1101 | 25 | 4 | 1182 | 3.2 | 0.4 | 9 | 16 | 3.4844 | 0.021097
ClusterO_RES_77045 | East | -31.313 | 151.9559 | 1148 | 37 | 4 | 2835 | 4.3 | 0.3 | 14 | 10.8108 | 3.4844 | 0.017374
ClusterO_RES_78732 | East | -31.2546 | 152.0806 | 978 | 19 | 4 | 1308 | 3.3 | 0.4 | 9 | 21.0526 | 3.4844 | 0.014758
ClusterO_RES_86510 | East | -30.9675 | 152.2792 | 950 | 17 | 4 | 2117 | 5.9 | 0.8 | 5 | 23.5294 | 3.4844 | 0.012314
ClusterO_RES_86618 | East | -30.9636 | 152.2628 | 870 | 23 | 4 | 790 | 2.7 | 0.5 | 8 | 17.3913 | 3.4844 | 0.013621
ClusterO_RES_88894 | East | -30.8525 | 152.2106 | 947 | 23 | 4 | 2858 | 6 | 0.6 | 7 | 17.3913 | 3.4844 | 0.033572
ClusterO_RES_88958 | East | -30.8475 | 152.2389 | 930 | 21 | 4 | 2446 | 5.5 | 0.6 | 7 | 19.0476 | 3.4844 | 0.022408
ClusterO_RES_89216 | East | -30.8314 | 152.2368 | 881 | 24 | 4 | 1906 | 4.3 | 0.5 | 9 | 16.6667 | 3.4844 | 0.043854
ClusterO_RES_89568 | East | -30.8178 | 152.2208 | 923 | 18 | 4 | 1788 | 5.6 | 0.9 | 5 | 22.2222 | 3.4844 | 0.019188
ClusterO_RES_90142 | East | -30.7961 | 152.1928 | 960 | 16 | 4 | 2563 | 8 | 1.3 | 3 | 25 | 3.4844 | 0.014018
ClusterP_RES_55140 | East | -31.9361 | 151.3787 | 1341 | 22 | 4 | 1519 | 3 | 0.3 | 13 | 18.1818 | 3.4844 | 0.012286
ClusterP_RES_55256 | East | -31.9291 | 151.3664 | 1321 | 31 | 4 | 1035 | 2.5 | 0.3 | 13 | 12.9032 | 3.4844 | 0.013482
ClusterP_RES_56059 | East | -31.8753 | 151.3653 | 1050 | 23 | 4 | 974 | 2.7 | 0.4 | 12 | 17.3913 | 3.4844 | 0.018818
ClusterP_RES_56099 | East | -31.8742 | 151.3969 | 1260 | 36 | 4 | 2977 | 4 | 0.3 | 17 | 11.1111 | 3.4844 | 0.012861
ClusterP_RES_56361 | East | -31.8669 | 151.3956 | 1277 | 10 | 4 | 1811 | 7.3 | 1.5 | 2 | 40 | 3.4844 | 0.014232
ClusterP_RES_56363 | East | -31.8669 | 151.7594 | 690 | 33 | 4 | 1322 | 2.3 | 0.2 | 22 | 12.1212 | 3.4844 | 0.038292
ClusterP_RES_56491 | East | -31.864 | 151.4519 | 1332 | 21 | 4 | 1444 | 4.2 | 0.6 | 6 | 19.0476 | 3.4844 | 0.021847
ClusterP_RES_56679 | East | -31.8592 | 151.5281 | 1150 | 22 | 4 | 1536 | 5 | 0.8 | 5 | 18.1818 | 3.4844 | 0.014918
ClusterP_RES_56949 | East | -31.8506 | 151.3992 | 1200 | 28 | 4 | 1032 | 2.6 | 0.3 | 11 | 14.2857 | 3.4844 | 0.012666
ClusterP_RES_57116 | East | -31.8447 | 151.4506 | 1250 | 33 | 4 | 1075 | 2.9 | 0.4 | 12 | 12.1212 | 3.4844 | 0.039574
ClusterP_RES_57273 | East | -31.8413 | 151.4006 | 1212 | 24 | 4 | 1824 | 4.2 | 0.5 | 7 | 16.6667 | 3.4844 | 0.036955
ClusterP_RES_57745 | East | -31.8297 | 151.4494 | 1230 | 34 | 4 | 1475 | 2.1 | 0.2 | 31 | 11.7647 | 3.4844 | 0.019808
ClusterP_RES_58023 | East | -31.8211 | 151.4927 | 1164 | 42 | 4 | 1828 | 2.4 | 0.2 | 24 | 9.5238 | 3.4844 | 0.012241
ClusterP_RES_58026 | East | -31.8211 | 151.5561 | 1100 | 19 | 4 | 1642 | 4.3 | 0.6 | 6 | 21.0526 | 3.4844 | 0.016585
ClusterP_RES_58122 | East | -31.8183 | 151.4739 | 1200 | 29 | 4 | 1436 | 3.7 | 0.5 | 9 | 13.7931 | 3.4844 | 0.025645
ClusterP_RES_58475 | East | -31.8069 | 151.4344 | 1201 | 14 | 4 | 2102 | 6.6 | 1 | 4 | 28.5714 | 3.4844 | 0.035866
ClusterP_RES_58652 | East | -31.8011 | 151.4789 | 1116 | 19 | 4 | 801 | 2.2 | 0.3 | 12 | 21.0526 | 3.4844 | 0.015846
ClusterP_RES_58657 | East | -31.8011 | 151.4486 | 1120 | 42 | 4 | 757 | 1.6 | 0.2 | 30 | 9.5238 | 3.4844 | 0.029304
ClusterP_RES_58743 | East | -31.7982 | 151.4608 | 1131 | 32 | 4 | 1075 | 3.1 | 0.4 | 9 | 12.5 | 3.4844 | 0.022236
ClusterP_RES_58919 | East | -31.7931 | 151.5055 | 1054 | 37 | 4 | 1075 | 2.1 | 0.2 | 22 | 10.8108 | 3.4844 | 0.025619
ClusterP_RES_58973 | East | -31.7917 | 151.4714 | 1140 | 28 | 4 | 2041 | 5.3 | 0.7 | 6 | 14.2857 | 3.4844 | 0.022557
ClusterP_RES_67585 | East | -31.5325 | 151.7136 | 870 | 18 | 4 | 1947 | 6.5 | 1.1 | 4 | 22.2222 | 3.4844 | 0.021775
ClusterP_RES_67935 | East | -31.5278 | 151.7039 | 920 | 28 | 4 | 697 | 1.7 | 0.2 | 21 | 14.2857 | 3.4844 | 0.012837
ClusterP_RES_68322 | East | -31.5217 | 151.6522 | 930 | 19 | 4 | 1373 | 4.2 | 0.7 | 6 | 21.0526 | 3.4844 | 0.015592
ClusterP_RES_68921 | East | -31.5097 | 151.7575 | 930 | 11 | 4 | 1656 | 6.4 | 1.2 | 3 | 36.3636 | 3.4844 | 0.039429
ClusterP_RES_70024 | East | -31.487 | 151.6194 | 1092 | 30 | 4 | 1547 | 4.1 | 0.5 | 8 | 13.3333 | 3.4844 | 0.058415
ClusterP_RES_71796 | East | -31.4517 | 151.7275 | 1020 | 13 | 4 | 2022 | 6.8 | 1.1 | 3 | 30.7692 | 3.4844 | 0.013209
ClusterP_RES_71819 | East | -31.4511 | 151.7192 | 940 | 35 | 4 | 1107 | 2.6 | 0.3 | 16 | 11.4286 | 3.4844 | 0.01376
ClusterP_RES_72825 | East | -31.4277 | 151.5276 | 1242 | 15 | 4 | 1561 | 5 | 0.8 | 5 | 26.6667 | 3.4844 | 0.018886
ClusterP_RES_72893 | East | -31.4258 | 151.5756 | 1158 | 38 | 4 | 775 | 1.1 | 0.1 | 58 | 10.5263 | 3.4844 | 0.075942
ClusterP_RES_73665 | East | -31.4033 | 151.6958 | 1070 | 23 | 4 | 2197 | 4 | 0.4 | 11 | 17.3913 | 3.4844 | 0.013287
ClusterP_RES_73800 | East | -31.398 | 151.5753 | 1279 | 30 | 4 | 2463 | 4.4 | 0.4 | 9 | 13.3333 | 3.4844 | 0.032574
ClusterP_RES_73833 | East | -31.3968 | 151.7122 | 1031 | 28 | 4 | 1486 | 3.4 | 0.4 | 11 | 14.2857 | 3.4844 | 0.022653
ClusterP_RES_74627 | East | -31.3739 | 151.5556 | 1300 | 26 | 4 | 2516 | 4 | 0.3 | 12 | 15.3846 | 3.4844 | 0.017449
ClusterP_RES_74709 | East | -31.3708 | 151.5638 | 1308 | 35 | 4 | 1426 | 2.8 | 0.3 | 14 | 11.4286 | 3.4844 | 0.035314
ClusterP_RES_75323 | East | -31.3521 | 151.6946 | 1307 | 13 | 4 | 2250 | 8.4 | 1.6 | 2 | 30.7692 | 3.4844 | 0.030933
ClusterP_RES_75866 | East | -31.3417 | 151.6817 | 1330 | 35 | 4 | 863 | 1.8 | 0.2 | 23 | 11.4286 | 3.4844 | 0.013982
ClusterP_RES_76307 | East | -31.3325 | 151.6672 | 1355 | 23 | 4 | 2350 | 4.4 | 0.4 | 11 | 17.3913 | 3.4844 | 0.012344
ClusterM_RES_99057 | East | -30.5158 | 151.9769 | 1050 | 20 | 4 | 2319 | 4.1 | 0.4 | 10 | 20 | 3.4844 | 0.015115
ClusterM_RES_98755 | East | -30.5233 | 151.9175 | 984 | 19 | 4 | 2962 | 7.2 | 0.9 | 5 | 21.0526 | 3.4844 | 0.015059
ClusterM_RES_98396 | East | -30.5347 | 152.0756 | 978 | 23 | 4 | 1972 | 4.8 | 0.6 | 7 | 17.3913 | 3.4844 | 0.02125
ClusterM_RES_98305 | East | -30.5375 | 152.0631 | 960 | 28 | 4 | 1977 | 4.2 | 0.4 | 10 | 14.2857 | 3.4844 | 0.014007
ClusterM_RES_98237 | East | -30.5411 | 151.9836 | 1000 | 22 | 4 | 1454 | 2.6 | 0.2 | 16 | 18.1818 | 3.4844 | 0.014941
ClusterM_RES_97798 | East | -30.5547 | 151.8619 | 989 | 40 | 4 | 2597 | 3.7 | 0.3 | 17 | 10 | 3.4844 | 0.026913
ClusterM_RES_97696 | East | -30.5574 | 151.9978 | 961 | 26 | 4 | 1251 | 3.1 | 0.4 | 11 | 15.3846 | 3.4844 | 0.021019
ClusterM_RES_97620 | East | -30.5594 | 151.8466 | 1008 | 25 | 4 | 2511 | 5.3 | 0.6 | 8 | 16 | 3.4844 | 0.015569
ClusterM_RES_97531 | East | -30.5619 | 152.0706 | 959 | 27 | 4 | 1151 | 3.1 | 0.4 | 10 | 14.8148 | 3.4844 | 0.039521
ClusterM_RES_97057 | East | -30.5716 | 152.0061 | 965 | 11 | 4 | 1677 | 6.1 | 1.1 | 3 | 36.3636 | 3.4844 | 0.013451
ClusterM_RES_97007 | East | -30.5725 | 152.1533 | 990 | 34 | 4 | 1841 | 3.7 | 0.4 | 12 | 11.7647 | 3.4844 | 0.013743
ClusterM_RES_96720 | East | -30.5775 | 151.8514 | 930 | 24 | 4 | 1346 | 2.7 | 0.3 | 16 | 16.6667 | 3.4844 | 0.042188
ClusterM_RES_96691 | East | -30.5781 | 152.0972 | 970 | 15 | 4 | 2107 | 6.1 | 0.9 | 5 | 26.6667 | 3.4844 | 0.022932
ClusterM_RES_96679 | East | -30.5783 | 152.2361 | 1060 | 25 | 4 | 2172 | 4.1 | 0.4 | 9 | 16 | 3.4844 | 0.013506
ClusterM_RES_96655 | East | -30.5786 | 151.9447 | 959 | 29 | 4 | 1531 | 2.7 | 0.2 | 17 | 13.7931 | 3.4844 | 0.030466
ClusterM_RES_96452 | East | -30.5814 | 151.9514 | 1000 | 24 | 4 | 2432 | 4.9 | 0.5 | 9 | 16.6667 | 3.4844 | 0.014126
ClusterM_RES_96432 | East | -30.5818 | 151.7956 | 928 | 14 | 4 | 2335 | 7.2 | 1.1 | 3 | 28.5714 | 3.4844 | 0.0205
ClusterM_RES_96282 | East | -30.5847 | 152.1644 | 890 | 18 | 4 | 1673 | 3.9 | 0.5 | 8 | 22.2222 | 3.4844 | 0.013578
ClusterM_RES_96172 | East | -30.5868 | 152.19 | 909 | 24 | 4 | 1687 | 4.4 | 0.6 | 7 | 16.6667 | 3.4844 | 0.015213
ClusterM_RES_96157 | East | -30.5869 | 151.7883 | 930 | 17 | 4 | 2203 | 5.7 | 0.7 | 5 | 23.5294 | 3.4844 | 0.017026
ClusterM_RES_96145 | East | -30.5874 | 152.2283 | 937 | 22 | 4 | 442 | 1.3 | 0.2 | 19 | 18.1818 | 3.4844 | 0.027711
ClusterM_RES_96060 | East | -30.5889 | 151.9728 | 989 | 22 | 4 | 2174 | 3.8 | 0.3 | 10 | 18.1818 | 3.4844 | 0.013715
ClusterM_RES_96016 | East | -30.5897 | 151.8022 | 930 | 18 | 4 | 2679 | 7.8 | 1.1 | 4 | 22.2222 | 3.4844 | 0.029343
ClusterM_RES_95921 | East | -30.5914 | 152.2228 | 930 | 27 | 4 | 1001 | 2.5 | 0.3 | 13 | 14.8148 | 3.4844 | 0.018092
ClusterM_RES_95915 | East | -30.5914 | 151.7951 | 931 | 16 | 4 | 2198 | 5.8 | 0.8 | 5 | 25 | 3.4844 | 0.017353
ClusterM_RES_95576 | East | -30.5986 | 152.1358 | 960 | 31 | 4 | 2160 | 4.4 | 0.4 | 10 | 12.9032 | 3.4844 | 0.045694
ClusterM_RES_95492 | East | -30.6002 | 152.1231 | 905 | 26 | 4 | 670 | 1.5 | 0.2 | 24 | 15.3846 | 3.4844 | 0.019465
ClusterM_RES_95319 | East | -30.6031 | 152.0861 | 915 | 37 | 4 | 1171 | 1.9 | 0.2 | 29 | 10.8108 | 3.4844 | 0.019436
ClusterM_RES_95245 | East | -30.6047 | 152.1659 | 919 | 25 | 4 | 1224 | 3 | 0.4 | 10 | 16 | 3.4844 | 0.017702
ClusterM_RES_95099 | East | -30.6081 | 152.0983 | 980 | 19 | 4 | 2146 | 4.9 | 0.6 | 7 | 21.0526 | 3.4844 | 0.018714
ClusterM_RES_95092 | East | -30.6081 | 152.1824 | 977 | 14 | 4 | 2054 | 7.1 | 1.2 | 4 | 28.5714 | 3.4844 | 0.021234
ClusterM_RES_94886 | East | -30.6139 | 151.8436 | 940 | 31 | 4 | 1801 | 3.3 | 0.3 | 14 | 12.9032 | 3.4844 | 0.013034
ClusterM_RES_94681 | East | -30.6194 | 151.882 | 971 | 13 | 4 | 1916 | 7.1 | 1.3 | 3 | 30.7692 | 3.4844 | 0.012655
ClusterM_RES_94607 | East | -30.6219 | 152.1189 | 900 | 34 | 4 | 631 | 1.6 | 0.2 | 20 | 11.7647 | 3.4844 | 0.040941
ClusterM_RES_94546 | East | -30.6239 | 152.1003 | 940 | 23 | 4 | 2547 | 5 | 0.5 | 8 | 17.3913 | 3.4844 | 0.012829
ClusterM_RES_94482 | East | -30.6258 | 152.1908 | 990 | 18 | 4 | 2007 | 5.3 | 0.7 | 5 | 22.2222 | 3.4844 | 0.018099
ClusterM_RES_94322 | East | -30.6314 | 151.8839 | 960 | 20 | 4 | 2025 | 5.4 | 0.7 | 5 | 20 | 3.4844 | 0.019904
ClusterM_RES_94276 | East | -30.6325 | 152.1899 | 979 | 13 | 4 | 2107 | 7.3 | 1.2 | 3 | 30.7692 | 3.4844 | 0.029814
ClusterM_RES_94231 | East | -30.6332 | 151.9303 | 978 | 20 | 4 | 2111 | 5.8 | 0.8 | 6 | 20 | 3.4844 | 0.037617
ClusterM_RES_94228 | East | -30.6333 | 152.1781 | 970 | 20 | 4 | 2423 | 5.6 | 0.7 | 6 | 20 | 3.4844 | 0.035112
ClusterM_RES_94214 | East | -30.6342 | 151.8653 | 900 | 26 | 4 | 1212 | 2.2 | 0.2 | 21 | 15.3846 | 3.4844 | 0.017536
ClusterM_RES_94123 | East | -30.6367 | 152.1597 | 990 | 18 | 4 | 2406 | 6.5 | 0.9 | 5 | 22.2222 | 3.4844 | 0.021404
ClusterM_RES_94118 | East | -30.6367 | 151.7972 | 930 | 21 | 4 | 2094 | 4.6 | 0.5 | 7 | 19.0476 | 3.4844 | 0.016238
ClusterM_RES_94000 | East | -30.6413 | 151.9509 | 978 | 22 | 4 | 1922 | 3.3 | 0.3 | 13 | 18.1818 | 3.4844 | 0.019824
ClusterM_RES_93838 | East | -30.6458 | 152.0703 | 860 | 34 | 4 | 804 | 1.6 | 0.2 | 28 | 11.7647 | 3.4844 | 0.022806
ClusterM_RES_93742 | East | -30.6492 | 152.14 | 900 | 28 | 4 | 1311 | 3 | 0.3 | 11 | 14.2857 | 3.4844 | 0.013327
ClusterM_RES_93725 | East | -30.6498 | 151.7832 | 974 | 17 | 4 | 1906 | 5.3 | 0.7 | 5 | 23.5294 | 3.4844 | 0.023007
ClusterM_RES_93694 | East | -30.6506 | 151.7753 | 980 | 21 | 4 | 2350 | 5.3 | 0.6 | 7 | 19.0476 | 3.4844 | 0.035138
ClusterM_RES_93386 | East | -30.6628 | 151.7072 | 1020 | 35 | 4 | 1323 | 2.2 | 0.2 | 22 | 11.4286 | 3.4844 | 0.016479
ClusterM_RES_93293 | East | -30.6671 | 152.134 | 871 | 22 | 4 | 1630 | 3.3 | 0.3 | 10 | 18.1818 | 3.4844 | 0.017244
ClusterM_RES_93227 | East | -30.6711 | 152.1156 | 840 | 26 | 4 | 940 | 2.1 | 0.2 | 19 | 15.3846 | 3.4844 | 0.023898
ClusterM_RES_93087 | East | -30.6781 | 151.9802 | 916 | 23 | 4 | 2091 | 3.5 | 0.3 | 12 | 17.3913 | 3.4844 | 0.0169
ClusterM_RES_90640 | East | -30.7656 | 151.75 | 1070 | 34 | 4 | 2473 | 4.1 | 0.3 | 11 | 11.7647 | 3.4844 | 0.017876
ClusterM_RES_90427 | East | -30.7736 | 151.7539 | 1020 | 15 | 4 | 1862 | 5.9 | 0.9 | 4 | 26.6667 | 3.4844 | 0.0149
ClusterM_RES_90336 | East | -30.7808 | 151.755 | 980 | 22 | 4 | 2053 | 4.7 | 0.5 | 7 | 18.1818 | 3.4844 | 0.017502
ClusterM_RES_90002 | East | -30.8014 | 151.8467 | 888 | 24 | 4 | 1993 | 4.4 | 0.5 | 9 | 16.6667 | 3.4844 | 0.015239
ClusterM_RES_89918 | East | -30.8044 | 151.8306 | 850 | 20 | 4 | 1432 | 4 | 0.6 | 7 | 20 | 3.4844 | 0.013243
ClusterM_RES_89884 | East | -30.8058 | 151.8628 | 930 | 19 | 4 | 1921 | 4.7 | 0.6 | 7 | 21.0526 | 3.4844 | 0.049456
ClusterM_RES_89804 | East | -30.8087 | 151.8608 | 947 | 21 | 4 | 1171 | 2.9 | 0.4 | 10 | 19.0476 | 3.4844 | 0.018352
ClusterM_RES_89709 | East | -30.8131 | 151.7885 | 914 | 27 | 4 | 341 | 0.9 | 0.1 | 37 | 14.8148 | 3.4844 | 0.0221
ClusterM_RES_89620 | East | -30.8164 | 151.8124 | 992 | 34 | 4 | 2036 | 2.9 | 0.2 | 20 | 11.7647 | 3.4844 | 0.01995
ClusterM_RES_89612 | East | -30.8166 | 151.7694 | 991 | 24 | 4 | 1036 | 2.7 | 0.4 | 11 | 16.6667 | 3.4844 | 0.01821
ClusterM_RES_89563 | East | -30.8181 | 151.8542 | 970 | 20 | 4 | 1844 | 3.9 | 0.4 | 9 | 20 | 3.4844 | 0.017847
ClusterM_RES_89402 | East | -30.8236 | 151.8557 | 953 | 22 | 4 | 2132 | 4.6 | 0.5 | 8 | 18.1818 | 3.4844 | 0.058614
ClusterM_RES_89363 | East | -30.8253 | 151.7831 | 990 | 30 | 4 | 2328 | 3.8 | 0.3 | 12 | 13.3333 | 3.4844 | 0.028375
ClusterM_RES_89336 | East | -30.8264 | 151.7658 | 1050 | 18 | 4 | 1830 | 4.8 | 0.6 | 6 | 22.2222 | 3.4844 | 0.014634
ClusterM_RES_88830 | East | -30.8562 | 151.8617 | 1082 | 24 | 4 | 2700 | 5.5 | 0.6 | 7 | 16.6667 | 3.4844 | 0.034339
ClusterM_RES_88623 | East | -30.8664 | 151.8319 | 1077 | 27 | 4 | 1197 | 2.1 | 0.2 | 21 | 14.8148 | 3.4844 | 0.018044
ClusterM_RES_88512 | East | -30.8739 | 151.8217 | 1090 | 34 | 4 | 918 | 1.8 | 0.2 | 21 | 11.7647 | 3.4844 | 0.022761
ClusterM_RES_86505 | East | -30.9675 | 151.8706 | 1110 | 17 | 4 | 1612 | 5.9 | 1.1 | 4 | 23.5294 | 3.4844 | 0.017086
ClusterM_RES_86499 | East | -30.9677 | 151.8529 | 1102 | 32 | 4 | 1734 | 3.2 | 0.3 | 13 | 12.5 | 3.4844 | 0.051802
ClusterM_RES_86411 | East | -30.9706 | 151.9504 | 991 | 18 | 4 | 1960 | 5.3 | 0.7 | 5 | 22.2222 | 3.4844 | 0.023686
ClusterM_RES_86280 | East | -30.9739 | 151.8239 | 1260 | 30 | 4 | 1886 | 3.8 | 0.4 | 11 | 13.3333 | 3.4844 | 0.013335
ClusterM_RES_86246 | East | -30.975 | 151.9144 | 1080 | 20 | 4 | 1398 | 4.9 | 0.9 | 5 | 20 | 3.4844 | 0.017989
ClusterM_RES_86063 | East | -30.98 | 151.82 | 1250 | 14 | 4 | 1965 | 6.6 | 1.1 | 4 | 28.5714 | 3.4844 | 0.014206
ClusterM_RES_85940 | East | -30.9842 | 151.8672 | 1160 | 22 | 4 | 1088 | 2.8 | 0.4 | 11 | 18.1818 | 3.4844 | 0.013927
ClusterM_RES_85765 | East | -30.9897 | 151.8408 | 1250 | 25 | 4 | 2165 | 4.5 | 0.5 | 9 | 16 | 3.4844 | 0.023228
ClusterM_RES_85395 | East | -31.0092 | 151.8468 | 1219 | 27 | 4 | 2031 | 5.3 | 0.7 | 6 | 14.8148 | 3.4844 | 0.014715
ClusterM_RES_85381 | East | -31.0097 | 151.9413 | 972 | 34 | 4 | 1004 | 2.8 | 0.4 | 11 | 11.7647 | 3.4844 | 0.024643
ClusterM_RES_85244 | East | -31.0161 | 151.935 | 1010 | 25 | 4 | 1507 | 3.2 | 0.3 | 11 | 16 | 3.4844 | 0.016987
ClusterM_RES_84672 | East | -31.0339 | 151.7778 | 1070 | 41 | 4 | 2061 | 3.4 | 0.3 | 15 | 9.7561 | 3.4844 | 0.01588
ClusterM_RES_84540 | East | -31.0389 | 151.82 | 1086 | 26 | 4 | 476 | 1.4 | 0.2 | 22 | 15.3846 | 3.4844 | 0.014026
ClusterM_RES_84393 | East | -31.0439 | 151.8039 | 1040 | 25 | 4 | 1563 | 3.6 | 0.4 | 10 | 16 | 3.4844 | 0.029104
ClusterM_RES_84247 | East | -31.0493 | 151.8242 | 1039 | 25 | 4 | 956 | 2.7 | 0.4 | 10 | 16 | 3.4844 | 0.01708
ClusterM_RES_84165 | East | -31.0528 | 151.8756 | 1240 | 18 | 4 | 2462 | 5.9 | 0.7 | 5 | 22.2222 | 3.4844 | 0.015116
ClusterM_RES_84114 | East | -31.0542 | 151.9116 | 1092 | 23 | 4 | 1712 | 4.1 | 0.5 | 9 | 17.3913 | 3.4844 | 0.019994
ClusterM_RES_83820 | East | -31.0642 | 151.785 | 1010 | 11 | 4 | 1860 | 6.4 | 1.1 | 3 | 36.3636 | 3.4844 | 0.01321
ClusterM_RES_83782 | East | -31.0653 | 151.7692 | 1020 | 22 | 4 | 2213 | 4.4 | 0.4 | 9 | 18.1818 | 3.4844 | 0.039917
ClusterM_RES_83729 | East | -31.0672 | 151.9167 | 1096 | 17 | 4 | 1034 | 3.5 | 0.6 | 7 | 23.5294 | 3.4844 | 0.012452
ClusterM_RES_83674 | East | -31.0694 | 151.9136 | 1109 | 20 | 4 | 1283 | 4.1 | 0.7 | 6 | 20 | 3.4844 | 0.015007
ClusterM_RES_83388 | East | -31.0794 | 151.7828 | 1010 | 24 | 4 | 2231 | 4.6 | 0.5 | 8 | 16.6667 | 3.4844 | 0.01301
ClusterM_RES_83147 | East | -31.0867 | 151.8289 | 1010 | 12 | 4 | 1694 | 6.6 | 1.3 | 3 | 33.3333 | 3.4844 | 0.012919
ClusterM_RES_83019 | East | -31.0906 | 152.0969 | 930 | 22 | 4 | 1627 | 4.4 | 0.6 | 8 | 18.1818 | 3.4844 | 0.034318
ClusterM_RES_82899 | East | -31.0958 | 152.11 | 940 | 27 | 4 | 991 | 1.6 | 0.1 | 33 | 14.8148 | 3.4844 | 0.015117
ClusterM_RES_82866 | East | -31.0969 | 151.779 | 1051 | 19 | 4 | 1017 | 3.6 | 0.6 | 6 | 21.0526 | 3.4844 | 0.015866
ClusterM_RES_82763 | East | -31.1009 | 152.1457 | 889 | 24 | 4 | 995 | 2 | 0.2 | 19 | 16.6667 | 3.4844 | 0.028484
ClusterM_RES_82473 | East | -31.1106 | 151.7944 | 1102 | 30 | 4 | 1902 | 3.9 | 0.4 | 11 | 13.3333 | 3.4844 | 0.022134
ClusterM_RES_82446 | East | -31.1111 | 151.8539 | 1020 | 11 | 4 | 1580 | 6.4 | 1.3 | 3 | 36.3636 | 3.4844 | 0.013512
ClusterM_RES_82400 | East | -31.112 | 152.1458 | 925 | 27 | 4 | 1108 | 2.6 | 0.3 | 12 | 14.8148 | 3.4844 | 0.013894
ClusterM_RES_82385 | East | -31.1123 | 152.0153 | 874 | 26 | 4 | 1279 | 2.4 | 0.2 | 15 | 15.3846 | 3.4844 | 0.018273
ClusterM_RES_82361 | East | -31.1129 | 152.1332 | 926 | 34 | 4 | 1531 | 2.2 | 0.2 | 28 | 11.7647 | 3.4844 | 0.015665
ClusterM_RES_82334 | East | -31.1136 | 151.8323 | 1051 | 17 | 4 | 2566 | 7.6 | 1.1 | 4 | 23.5294 | 3.4844 | 0.014426
ClusterM_RES_82329 | East | -31.1139 | 152.1783 | 808 | 33 | 4 | 1020 | 2.4 | 0.3 | 15 | 12.1212 | 3.4844 | 0.015323
ClusterM_RES_82296 | East | -31.115 | 152.0089 | 910 | 22 | 4 | 1575 | 3.1 | 0.3 | 12 | 18.1818 | 3.4844 | 0.019581
ClusterM_RES_81974 | East | -31.1239 | 152.2011 | 940 | 16 | 4 | 2033 | 5.6 | 0.8 | 5 | 25 | 3.4844 | 0.018866
ClusterM_RES_81774 | East | -31.1303 | 151.8478 | 1050 | 18 | 4 | 1501 | 4.7 | 0.7 | 5 | 22.2222 | 3.4844 | 0.01547
ClusterM_RES_81766 | East | -31.1308 | 152.2006 | 980 | 16 | 4 | 1838 | 5.8 | 0.9 | 4 | 25 | 3.4844 | 0.028227
ClusterM_RES_81765 | East | -31.1308 | 151.8506 | 1050 | 18 | 4 | 1654 | 5.2 | 0.8 | 5 | 22.2222 | 3.4844 | 0.018999
ClusterM_RES_81608 | East | -31.1347 | 151.8639 | 1050 | 12 | 4 | 2339 | 8.5 | 1.6 | 3 | 33.3333 | 3.4844 | 0.065271
ClusterM_RES_81323 | East | -31.1442 | 152.1581 | 930 | 25 | 4 | 1004 | 1.9 | 0.2 | 22 | 16 | 3.4844 | 0.015368
ClusterM_RES_80815 | East | -31.1619 | 152.0067 | 920 | 26 | 4 | 746 | 1.9 | 0.2 | 15 | 15.3846 | 3.4844 | 0.013908
ClusterM_RES_80774 | East | -31.1631 | 151.8864 | 1070 | 18 | 4 | 1999 | 4.7 | 0.5 | 7 | 22.2222 | 3.4844 | 0.030572
ClusterM_RES_80623 | East | -31.1689 | 151.9481 | 870 | 19 | 4 | 327 | 1.1 | 0.2 | 20 | 21.0526 | 3.4844 | 0.012711
ClusterM_RES_80474 | East | -31.1742 | 151.9083 | 1090 | 11 | 4 | 1885 | 7.7 | 1.6 | 3 | 36.3636 | 3.4844 | 0.033082
ClusterM_RES_80435 | East | -31.1753 | 151.9831 | 950 | 27 | 4 | 1536 | 2.7 | 0.2 | 16 | 14.8148 | 3.4844 | 0.012657
ClusterM_RES_80427 | East | -31.1758 | 152.0072 | 930 | 38 | 4 | 1720 | 2 | 0.1 | 38 | 10.5263 | 3.4844 | 0.026411
ClusterM_RES_80191 | East | -31.185 | 152.0886 | 890 | 23 | 4 | 999 | 1.6 | 0.1 | 32 | 17.3913 | 3.4844 | 0.013248
ClusterM_RES_80119 | East | -31.1875 | 152.1019 | 940 | 26 | 4 | 1422 | 3.6 | 0.5 | 9 | 15.3846 | 3.4844 | 0.023994
ClusterM_RES_80010 | East | -31.1919 | 151.8422 | 1060 | 25 | 4 | 1885 | 4 | 0.4 | 9 | 16 | 3.4844 | 0.027306
ClusterM_RES_79960 | East | -31.1935 | 151.8493 | 1089 | 20 | 4 | 1475 | 4 | 0.6 | 6 | 20 | 3.4844 | 0.01896
ClusterM_RES_79804 | East | -31.2006 | 152.0256 | 920 | 30 | 4 | 1640 | 2.6 | 0.2 | 21 | 13.3333 | 3.4844 | 0.012896
ClusterM_RES_79495 | East | -31.2106 | 151.9675 | 920 | 26 | 4 | 2355 | 4.3 | 0.4 | 11 | 15.3846 | 3.4844 | 0.030231
ClusterM_RES_79152 | East | -31.2257 | 152.0262 | 942 | 21 | 4 | 890 | 3.2 | 0.6 | 7 | 19.0476 | 3.4844 | 0.022336
ClusterM_RES_79113 | East | -31.2269 | 151.9878 | 930 | 31 | 4 | 1444 | 1.9 | 0.1 | 30 | 12.9032 | 3.4844 | 0.026712
ClusterM_RES_91930 | East | -30.7183 | 151.7314 | 1009 | 24 | 4 | 2336 | 5.6 | 0.7 | 7 | 16.6667 | 3.4844 | 0.020734
ClusterM_RES_91908 | East | -30.7189 | 151.8614 | 1090 | 18 | 4 | 2228 | 6.1 | 0.8 | 4 | 22.2222 | 3.4844 | 0.013231
ClusterM_RES_92817 | East | -30.6897 | 151.9328 | 950 | 29 | 4 | 1382 | 2.9 | 0.3 | 13 | 13.7931 | 3.4844 | 0.013653
ClusterM_RES_92777 | East | -30.6909 | 151.8608 | 944 | 24 | 4 | 428 | 1.2 | 0.2 | 21 | 16.6667 | 3.4844 | 0.018147
ClusterM_RES_92610 | East | -30.697 | 151.7147 | 974 | 10 | 4 | 1704 | 6.7 | 1.3 | 3 | 40 | 3.4844 | 0.014902
ClusterM_RES_92554 | East | -30.6989 | 151.7281 | 960 | 16 | 4 | 1976 | 6.6 | 1.1 | 4 | 25 | 3.4844 | 0.016468
ClusterM_RES_92399 | East | -30.7036 | 151.7861 | 990 | 19 | 4 | 1952 | 4.9 | 0.6 | 6 | 21.0526 | 3.4844 | 0.013395
ClusterM_RES_90907 | East | -30.7569 | 151.7008 | 1140 | 12 | 4 | 1704 | 6.2 | 1.1 | 4 | 33.3333 | 3.4844 | 0.012311
ClusterM_RES_90802 | East | -30.7607 | 151.846 | 926 | 36 | 4 | 974 | 2.2 | 0.2 | 17 | 11.1111 | 3.4844 | 0.013301
ClusterM_RES_90726 | East | -30.7629 | 151.8 | 1011 | 19 | 4 | 1521 | 4.5 | 0.7 | 6 | 21.0526 | 3.4844 | 0.013888
ClusterM_RES_90660 | East | -30.765 | 151.7161 | 1120 | 19 | 4 | 2280 | 5.5 | 0.7 | 6 | 21.0526 | 3.4844 | 0.014696
ClusterA_RES_9705 | South | -35.9797 | 148.1833 | 730 | 19 | 3 | 932 | 2.4 | 0.3 | 9 | 15.7895 | 2.6133 | 0.029931
ClusterA_RES_13915 | South | -35.8281 | 148.3357 | 961 | 24 | 3 | 719 | 1.4 | 0.1 | 21 | 12.5 | 2.6133 | 0.019681
ClusterA_RES_13648 | South | -35.8375 | 148.2919 | 1340 | 13 | 3 | 1966 | 4.5 | 0.5 | 5 | 23.0769 | 2.6133 | 0.10242
ClusterA_RES_13611 | South | -35.8386 | 148.0597 | 640 | 13 | 3 | 1235 | 4.2 | 0.7 | 4 | 23.0769 | 2.6133 | 0.016281
ClusterA_RES_13386 | South | -35.8481 | 148.2514 | 1002 | 19 | 3 | 1693 | 3.8 | 0.4 | 7 | 15.7895 | 2.6133 | 0.068392
ClusterA_RES_13344 | South | -35.8499 | 148.0728 | 629 | 16 | 3 | 858 | 2.3 | 0.3 | 9 | 18.75 | 2.6133 | 0.01376
ClusterA_RES_13222 | South | -35.8549 | 148.1564 | 781 | 18 | 3 | 2185 | 4.8 | 0.5 | 5 | 16.6667 | 2.6133 | 0.019378
ClusterA_RES_13210 | South | -35.8553 | 148.0664 | 609 | 14 | 3 | 987 | 2.1 | 0.2 | 12 | 21.4286 | 2.6133 | 0.021572
ClusterA_RES_13186 | South | -35.8564 | 148.3288 | 972 | 24 | 3 | 433 | 0.6 | 0 | 67 | 12.5 | 2.6133 | 0.014717
ClusterA_RES_13179 | South | -35.8567 | 148.3194 | 1004 | 13 | 3 | 1131 | 3.2 | 0.5 | 6 | 23.0769 | 2.6133 | 0.016099
ClusterA_RES_13115 | South | -35.8597 | 148.2433 | 1060 | 18 | 3 | 1453 | 3.6 | 0.4 | 7 | 16.6667 | 2.6133 | 0.027887
ClusterA_RES_13045 | South | -35.8617 | 148.2589 | 1019 | 11 | 3 | 2101 | 7.3 | 1.3 | 3 | 27.2727 | 2.6133 | 0.021634
ClusterA_RES_12947 | South | -35.865 | 148.2492 | 1050 | 13 | 3 | 1831 | 5.6 | 0.9 | 4 | 23.0769 | 2.6133 | 0.030937
ClusterA_RES_12888 | South | -35.8672 | 148.1336 | 730 | 19 | 3 | 1721 | 4 | 0.5 | 6 | 15.7895 | 2.6133 | 0.037483
ClusterA_RES_12732 | South | -35.8725 | 148.325 | 1030 | 25 | 3 | 2405 | 4.3 | 0.4 | 8 | 12 | 2.6133 | 0.013712
ClusterA_RES_12660 | South | -35.8747 | 147.3837 | 641 | 10 | 3 | 1861 | 6.8 | 1.3 | 3 | 30 | 2.6133 | 0.016485
ClusterA_RES_12577 | South | -35.8782 | 148.0198 | 649 | 25 | 3 | 861 | 1.8 | 0.2 | 18 | 12 | 2.6133 | 0.01635
ClusterA_RES_12464 | South | -35.8822 | 147.3611 | 620 | 28 | 3 | 1031 | 3.1 | 0.5 | 7 | 10.7143 | 2.6133 | 0.015901
ClusterA_RES_12251 | South | -35.8894 | 147.8303 | 650 | 17 | 3 | 1322 | 4.3 | 0.7 | 5 | 17.6471 | 2.6133 | 0.012842
ClusterA_RES_11953 | South | -35.8978 | 147.9097 | 720 | 14 | 3 | 1777 | 4.6 | 0.6 | 5 | 21.4286 | 2.6133 | 0.016141
ClusterA_RES_11799 | South | -35.9031 | 148.0231 | 700 | 19 | 3 | 835 | 2 | 0.2 | 12 | 15.7895 | 2.6133 | 0.022148
ClusterA_RES_11391 | South | -35.9164 | 147.7876 | 671 | 19 | 3 | 2010 | 4.3 | 0.5 | 7 | 15.7895 | 2.6133 | 0.014251
ClusterA_RES_11171 | South | -35.9228 | 147.8706 | 630 | 18 | 3 | 1108 | 3.1 | 0.4 | 7 | 16.6667 | 2.6133 | 0.022489
ClusterA_RES_11111 | South | -35.9251 | 148.1869 | 852 | 16 | 3 | 1112 | 3.3 | 0.5 | 6 | 18.75 | 2.6133 | 0.032127
ClusterA_RES_10980 | South | -35.9308 | 147.9267 | 680 | 17 | 3 | 971 | 2.5 | 0.3 | 8 | 17.6471 | 2.6133 | 0.013663
ClusterA_RES_10734 | South | -35.9394 | 148.1897 | 900 | 14 | 3 | 1911 | 3.8 | 0.4 | 7 | 21.4286 | 2.6133 | 0.023161
ClusterA_RES_10728 | South | -35.9396 | 148.1649 | 892 | 20 | 3 | 1441 | 3.9 | 0.5 | 6 | 15 | 2.6133 | 0.021597
ClusterA_RES_10488 | South | -35.9464 | 147.2908 | 620 | 20 | 3 | 1322 | 3.4 | 0.4 | 7 | 15 | 2.6133 | 0.049655
ClusterA_RES_10006 | South | -35.9656 | 147.9092 | 600 | 18 | 3 | 615 | 1.9 | 0.3 | 10 | 16.6667 | 2.6133 | 0.018961
ClusterA_RES_18504 | South | -35.619 | 148.2133 | 1123 | 18 | 3 | 1306 | 3.4 | 0.4 | 7 | 16.6667 | 2.6133 | 0.017567
ClusterA_RES_18361 | South | -35.6264 | 148.0092 | 810 | 16 | 3 | 1541 | 4.4 | 0.6 | 5 | 18.75 | 2.6133 | 0.02907
ClusterA_RES_18220 | South | -35.6347 | 148.2431 | 1029 | 16 | 3 | 1258 | 3.2 | 0.4 | 8 | 18.75 | 2.6133 | 0.14718
ClusterA_RES_18194 | South | -35.6356 | 148.0047 | 808 | 9 | 3 | 1642 | 6.5 | 1.3 | 2 | 33.3333 | 2.6133 | 0.040818
ClusterA_RES_18100 | South | -35.6419 | 148.2408 | 990 | 24 | 3 | 948 | 1.6 | 0.1 | 20 | 12.5 | 2.6133 | 0.019619
ClusterA_RES_17947 | South | -35.6498 | 148.2263 | 1133 | 21 | 3 | 2327 | 4 | 0.4 | 9 | 14.2857 | 2.6133 | 0.012872
ClusterA_RES_17900 | South | -35.6528 | 148.1349 | 1247 | 30 | 3 | 2114 | 3 | 0.2 | 15 | 10 | 2.6133 | 0.013604
ClusterA_RES_17575 | South | -35.6739 | 148.1333 | 1238 | 18 | 3 | 1250 | 2.9 | 0.3 | 8 | 16.6667 | 2.6133 | 0.020115
ClusterA_RES_17291 | South | -35.6931 | 148.1131 | 1199 | 24 | 3 | 2029 | 4.2 | 0.4 | 8 | 12.5 | 2.6133 | 0.016009
ClusterA_RES_17235 | South | -35.6953 | 148.0983 | 1079 | 22 | 3 | 525 | 1.5 | 0.2 | 15 | 13.6364 | 2.6133 | 0.012494
ClusterA_RES_17201 | South | -35.6967 | 148.1128 | 1190 | 22 | 3 | 1373 | 3.4 | 0.4 | 8 | 13.6364 | 2.6133 | 0.019285
ClusterA_RES_17096 | South | -35.7017 | 148.1133 | 1220 | 11 | 3 | 1051 | 3.4 | 0.6 | 5 | 27.2727 | 2.6133 | 0.029672
ClusterA_RES_17061 | South | -35.7036 | 148.2447 | 1160 | 13 | 3 | 1446 | 4.8 | 0.8 | 3 | 23.0769 | 2.6133 | 0.024071
ClusterA_RES_16924 | South | -35.7103 | 148.1436 | 1220 | 11 | 3 | 1727 | 5.1 | 0.7 | 4 | 27.2727 | 2.6133 | 0.025194
ClusterA_RES_16819 | South | -35.7147 | 148.0986 | 1179 | 22 | 3 | 724 | 1.9 | 0.3 | 13 | 13.6364 | 2.6133 | 0.036064
ClusterA_RES_16776 | South | -35.7167 | 148.1075 | 1250 | 9 | 3 | 1554 | 5.5 | 1 | 3 | 33.3333 | 2.6133 | 0.013457
ClusterA_RES_16725 | South | -35.7197 | 148.2822 | 1160 | 10 | 3 | 1851 | 5.2 | 0.7 | 3 | 30 | 2.6133 | 0.015281
ClusterA_RES_16392 | South | -35.7329 | 148.1319 | 1208 | 15 | 3 | 1685 | 3.9 | 0.5 | 6 | 20 | 2.6133 | 0.051212
ClusterA_RES_16244 | South | -35.7392 | 148.1122 | 1004 | 21 | 3 | 556 | 1.3 | 0.2 | 21 | 14.2857 | 2.6133 | 0.015573
ClusterA_RES_16168 | South | -35.7422 | 148.2686 | 1180 | 15 | 3 | 2275 | 4.9 | 0.5 | 5 | 20 | 2.6133 | 0.016129
ClusterA_RES_15962 | South | -35.7486 | 148.2794 | 1160 | 32 | 3 | 1445 | 2 | 0.1 | 22 | 9.375 | 2.6133 | 0.023095
ClusterA_RES_15609 | South | -35.7622 | 148.2811 | 1167 | 18 | 3 | 1912 | 4.4 | 0.5 | 6 | 16.6667 | 2.6133 | 0.019079
ClusterA_RES_15091 | South | -35.7805 | 148.0511 | 1091 | 9 | 3 | 1727 | 6.2 | 1.1 | 3 | 33.3333 | 2.6133 | 0.022269
ClusterA_RES_14714 | South | -35.7958 | 148.1331 | 1040 | 22 | 3 | 1847 | 4 | 0.4 | 7 | 13.6364 | 2.6133 | 0.014126
ClusterA_RES_14706 | South | -35.7966 | 148.2053 | 1129 | 9 | 3 | 1951 | 6.8 | 1.2 | 2 | 33.3333 | 2.6133 | 0.027354
ClusterA_RES_14698 | South | -35.7972 | 148.2314 | 1140 | 21 | 3 | 1120 | 1.9 | 0.2 | 17 | 14.2857 | 2.6133 | 0.016132
ClusterA_RES_14683 | South | -35.7978 | 148.1133 | 1069 | 16 | 3 | 1686 | 4.7 | 0.6 | 5 | 18.75 | 2.6133 | 0.017295
ClusterA_RES_14566 | South | -35.8031 | 148.231 | 1103 | 21 | 3 | 2051 | 3.7 | 0.3 | 10 | 14.2857 | 2.6133 | 0.0237
ClusterA_RES_14497 | South | -35.8063 | 148.1369 | 979 | 26 | 3 | 598 | 1.5 | 0.2 | 19 | 11.5385 | 2.6133 | 0.024662
ClusterA_RES_14477 | South | -35.8072 | 148.2714 | 1160 | 17 | 3 | 1752 | 3.6 | 0.4 | 8 | 17.6471 | 2.6133 | 0.017772
ClusterA_RES_14243 | South | -35.8169 | 148.3283 | 1050 | 21 | 3 | 727 | 2.6 | 0.5 | 7 | 14.2857 | 2.6133 | 0.017763
ClusterA_RES_14198 | South | -35.8186 | 147.77 | 728 | 9 | 3 | 1935 | 6.9 | 1.2 | 2 | 33.3333 | 2.6133 | 0.015905
ClusterA_RES_14091 | South | -35.8225 | 148.3117 | 1150 | 27 | 3 | 908 | 2.2 | 0.3 | 13 | 11.1111 | 2.6133 | 0.033159
ClusterA_RES_19894 | South | -35.5639 | 148.1708 | 940 | 18 | 3 | 1351 | 1.8 | 0.1 | 22 | 16.6667 | 2.6133 | 0.013619
ClusterA_RES_19765 | South | -35.5685 | 148.2042 | 939 | 15 | 3 | 1342 | 3.5 | 0.5 | 6 | 20 | 2.6133 | 0.01345
ClusterA_RES_19663 | South | -35.5723 | 148.1883 | 984 | 20 | 3 | 1977 | 3.3 | 0.3 | 9 | 15 | 2.6133 | 0.025756
ClusterA_RES_19511 | South | -35.5786 | 148.2031 | 990 | 21 | 3 | 2078 | 4.6 | 0.5 | 7 | 14.2857 | 2.6133 | 0.013649
ClusterA_RES_19456 | South | -35.5822 | 148.1683 | 1010 | 20 | 3 | 1701 | 3.3 | 0.3 | 10 | 15 | 2.6133 | 0.023218
ClusterA_RES_19292 | South | -35.591 | 148.2108 | 1002 | 24 | 3 | 1345 | 2.8 | 0.3 | 11 | 12.5 | 2.6133 | 0.02154
ClusterA_RES_18999 | South | -35.6006 | 148.1919 | 1050 | 13 | 3 | 1918 | 5.2 | 0.7 | 4 | 23.0769 | 2.6133 | 0.029469
ClusterA_RES_18855 | South | -35.6067 | 148.1808 | 1090 | 12 | 3 | 1829 | 5.3 | 0.8 | 4 | 25 | 2.6133 | 0.015764
ClusterA_RES_18805 | South | -35.6092 | 148.2131 | 1100 | 10 | 3 | 2226 | 6.8 | 1.1 | 3 | 30 | 2.6133 | 0.019122
ClusterA_RES_18670 | South | -35.6124 | 148.1906 | 1102 | 13 | 3 | 1916 | 6.1 | 1 | 4 | 23.0769 | 2.6133 | 0.060239
ClusterA_RES_21339 | South | -35.4583 | 148.0719 | 820 | 13 | 3 | 2104 | 5.1 | 0.6 | 4 | 23.0769 | 2.6133 | 0.013381
ClusterA_RES_21302 | South | -35.4619 | 148.1533 | 670 | 22 | 3 | 814 | 1.9 | 0.2 | 15 | 13.6364 | 2.6133 | 0.017268
ClusterA_RES_21217 | South | -35.4723 | 148.1589 | 722 | 10 | 3 | 1751 | 5.5 | 0.9 | 3 | 30 | 2.6133 | 0.033149
ClusterA_RES_21158 | South | -35.4778 | 148.1441 | 727 | 23 | 3 | 1846 | 3.6 | 0.3 | 9 | 13.0435 | 2.6133 | 0.014978
ClusterA_RES_21039 | South | -35.4872 | 148.1528 | 780 | 11 | 3 | 1217 | 4.6 | 0.9 | 3 | 27.2727 | 2.6133 | 0.014615
ClusterA_RES_21023 | South | -35.4881 | 148.1542 | 770 | 9 | 3 | 1379 | 4.5 | 0.7 | 3 | 33.3333 | 2.6133 | 0.012329
ClusterA_RES_20929 | South | -35.4939 | 148.1725 | 680 | 22 | 3 | 932 | 2.9 | 0.4 | 7 | 13.6364 | 2.6133 | 0.023717
ClusterA_RES_20485 | South | -35.52 | 148.1675 | 760 | 9 | 3 | 1603 | 6.1 | 1.2 | 2 | 33.3333 | 2.6133 | 0.014846
ClusterA_RES_22023 | South | -35.4052 | 147.9468 | 638 | 19 | 3 | 1763 | 3.9 | 0.4 | 7 | 15.7895 | 2.6133 | 0.012648
ClusterA_RES_21811 | South | -35.4167 | 148.1456 | 610 | 19 | 3 | 1144 | 3.1 | 0.4 | 7 | 15.7895 | 2.6133 | 0.022279
ClusterA_RES_21752 | South | -35.4203 | 147.9025 | 610 | 9 | 3 | 1505 | 5.1 | 0.9 | 3 | 33.3333 | 2.6133 | 0.015472
ClusterA_RES_21642 | South | -35.4322 | 148.1525 | 610 | 18 | 3 | 1265 | 1.9 | 0.1 | 21 | 16.6667 | 2.6133 | 0.01449
ClusterA_RES_21610 | South | -35.4353 | 147.9606 | 670 | 19 | 3 | 1158 | 2.9 | 0.4 | 8 | 15.7895 | 2.6133 | 0.021133
ClusterA_RES_21593 | South | -35.4368 | 147.9601 | 658 | 17 | 3 | 1239 | 2.7 | 0.3 | 9 | 17.6471 | 2.6133 | 0.013144
ClusterA_RES_21542 | South | -35.4423 | 148.1531 | 672 | 14 | 3 | 1807 | 4.2 | 0.5 | 5 | 21.4286 | 2.6133 | 0.011869
ClusterA_RES_22993 | South | -35.3436 | 147.8746 | 599 | 23 | 3 | 1007 | 1.9 | 0.2 | 20 | 13.0435 | 2.6133 | 0.01314
ClusterA_RES_22907 | South | -35.3469 | 148.4372 | 700 | 16 | 3 | 1360 | 2.8 | 0.3 | 9 | 18.75 | 2.6133 | 0.015193
ClusterA_RES_22891 | South | -35.3478 | 148.4978 | 1070 | 13 | 3 | 2272 | 5.8 | 0.7 | 4 | 23.0769 | 2.6133 | 0.01847
ClusterA_RES_22826 | South | -35.3507 | 148.4422 | 658 | 25 | 3 | 731 | 1.6 | 0.2 | 17 | 12 | 2.6133 | 0.015095
ClusterA_RES_22751 | South | -35.3531 | 147.8924 | 652 | 19 | 3 | 1301 | 3.6 | 0.5 | 6 | 15.7895 | 2.6133 | 0.027315
ClusterA_RES_22584 | South | -35.3609 | 148.3266 | 619 | 16 | 3 | 1329 | 2.9 | 0.3 | 9 | 18.75 | 2.6133 | 0.021882
ClusterA_RES_22457 | South | -35.3678 | 148.5424 | 1119 | 17 | 3 | 1528 | 3.3 | 0.4 | 7 | 17.6471 | 2.6133 | 0.020357
ClusterA_RES_22432 | South | -35.3703 | 148.3842 | 690 | 20 | 3 | 839 | 3.3 | 0.7 | 4 | 15 | 2.6133 | 0.030931
ClusterA_RES_23738 | South | -35.3015 | 148.3986 | 713 | 23 | 3 | 1184 | 2.7 | 0.3 | 11 | 13.0435 | 2.6133 | 0.014601
ClusterA_RES_23691 | South | -35.3033 | 148.7097 | 759 | 14 | 3 | 1240 | 3.2 | 0.4 | 7 | 21.4286 | 2.6133 | 0.02298
ClusterA_RES_23634 | South | -35.3069 | 148.6567 | 1087 | 12 | 3 | 1531 | 4.6 | 0.7 | 4 | 25 | 2.6133 | 0.030909
ClusterA_RES_23445 | South | -35.3158 | 148.4114 | 630 | 11 | 3 | 1341 | 4.7 | 0.8 | 3 | 27.2727 | 2.6133 | 0.017182
ClusterA_RES_23306 | South | -35.325 | 148.7013 | 983 | 21 | 3 | 1562 | 2.6 | 0.2 | 12 | 14.2857 | 2.6133 | 0.029083
ClusterA_RES_23277 | South | -35.3272 | 148.7119 | 910 | 19 | 3 | 557 | 1.7 | 0.3 | 10 | 15.7895 | 2.6133 | 0.027761
ClusterA_RES_23264 | South | -35.3281 | 148.4378 | 700 | 15 | 3 | 1492 | 4.6 | 0.7 | 5 | 20 | 2.6133 | 0.013202
ClusterA_RES_23240 | South | -35.3306 | 148.7358 | 810 | 22 | 3 | 960 | 2.4 | 0.3 | 12 | 13.6364 | 2.6133 | 0.015814
ClusterA_RES_23157 | South | -35.3353 | 148.4547 | 727 | 22 | 3 | 1033 | 2 | 0.2 | 15 | 13.6364 | 2.6133 | 0.025914
ClusterA_RES_23079 | South | -35.3392 | 148.4221 | 737 | 19 | 3 | 1984 | 3.3 | 0.3 | 10 | 15.7895 | 2.6133 | 0.033642
ClusterA_RES_23071 | South | -35.3397 | 148.7261 | 800 | 18 | 3 | 996 | 2 | 0.2 | 14 | 16.6667 | 2.6133 | 0.01306
ClusterA_RES_29082 | South | -34.8633 | 148.5013 | 561 | 13 | 3 | 1094 | 3.3 | 0.5 | 5 | 23.0769 | 2.6133 | 0.014261
ClusterA_RES_29052 | South | -34.8706 | 148.5478 | 570 | 18 | 3 | 1600 | 3.9 | 0.5 | 7 | 16.6667 | 2.6133 | 0.021648
ClusterA_RES_29034 | South | -34.8739 | 148.5715 | 621 | 12 | 3 | 1307 | 4.5 | 0.8 | 4 | 25 | 2.6133 | 0.016318
ClusterA_RES_28849 | South | -34.9417 | 148.3644 | 570 | 17 | 3 | 2400 | 4.9 | 0.5 | 6 | 17.6471 | 2.6133 | 0.029913
ClusterA_RES_28834 | South | -34.9439 | 148.6805 | 652 | 16 | 3 | 1039 | 3 | 0.4 | 6 | 18.75 | 2.6133 | 0.014053
ClusterA_RES_28758 | South | -34.9533 | 148.3417 | 529 | 20 | 3 | 1267 | 1.8 | 0.1 | 19 | 15 | 2.6133 | 0.014897
ClusterA_RES_28756 | South | -34.9535 | 148.4647 | 592 | 17 | 3 | 2051 | 5 | 0.6 | 5 | 17.6471 | 2.6133 | 0.044826
ClusterA_RES_28417 | South | -34.9858 | 148.0006 | 609 | 15 | 3 | 2012 | 3.9 | 0.4 | 7 | 20 | 2.6133 | 0.024812
ClusterA_RES_28267 | South | -34.9978 | 148.0272 | 598 | 9 | 3 | 1634 | 5.2 | 0.8 | 3 | 33.3333 | 2.6133 | 0.035203
ClusterA_RES_28219 | South | -35.0017 | 148.0308 | 586 | 17 | 3 | 1883 | 4.2 | 0.5 | 7 | 17.6471 | 2.6133 | 0.01337
ClusterA_RES_28184 | South | -35.0074 | 148.4936 | 711 | 30 | 3 | 1480 | 3.3 | 0.4 | 9 | 10 | 2.6133 | 0.015682
ClusterA_RES_27934 | South | -35.0239 | 148.5172 | 680 | 25 | 3 | 1278 | 2.3 | 0.2 | 13 | 12 | 2.6133 | 0.012624
ClusterA_RES_27689 | South | -35.0364 | 148.5081 | 670 | 14 | 3 | 1328 | 4 | 0.6 | 5 | 21.4286 | 2.6133 | 0.015156
ClusterA_RES_27514 | South | -35.0455 | 148.5406 | 749 | 33 | 3 | 2575 | 3.6 | 0.2 | 14 | 9.0909 | 2.6133 | 0.012645
ClusterA_RES_27243 | South | -35.0596 | 148.5432 | 768 | 18 | 3 | 1966 | 4 | 0.4 | 7 | 16.6667 | 2.6133 | 0.014016
ClusterA_RES_27109 | South | -35.0683 | 148.7526 | 901 | 20 | 3 | 835 | 1.8 | 0.2 | 16 | 15 | 2.6133 | 0.027638
ClusterA_RES_26579 | South | -35.0909 | 148.7799 | 753 | 12 | 3 | 1973 | 5 | 0.6 | 5 | 25 | 2.6133 | 0.011712
ClusterA_RES_26564 | South | -35.0913 | 148.5782 | 781 | 26 | 3 | 2036 | 3.7 | 0.3 | 9 | 11.5385 | 2.6133 | 0.030577
ClusterA_RES_26560 | South | -35.0914 | 148.5906 | 740 | 14 | 3 | 1776 | 4.4 | 0.5 | 5 | 21.4286 | 2.6133 | 0.013854
ClusterA_RES_26536 | South | -35.0923 | 148.6061 | 755 | 18 | 3 | 1921 | 4 | 0.4 | 7 | 16.6667 | 2.6133 | 0.01595
ClusterA_RES_26518 | South | -35.0931 | 148.603 | 773 | 9 | 3 | 1579 | 6 | 1.1 | 3 | 33.3333 | 2.6133 | 0.012124
ClusterA_RES_26371 | South | -35.1025 | 148.3388 | 629 | 13 | 3 | 1413 | 3.9 | 0.5 | 5 | 23.0769 | 2.6133 | 0.014204
ClusterA_RES_26319 | South | -35.1053 | 148.7375 | 740 | 15 | 3 | 563 | 1.8 | 0.3 | 9 | 20 | 2.6133 | 0.02338
ClusterA_RES_26229 | South | -35.1131 | 148.3178 | 660 | 24 | 3 | 1607 | 2.5 | 0.2 | 13 | 12.5 | 2.6133 | 0.012682
ClusterA_RES_26155 | South | -35.1208 | 148.3294 | 710 | 16 | 3 | 2106 | 4.4 | 0.5 | 6 | 18.75 | 2.6133 | 0.013288
ClusterA_RES_25936 | South | -35.1346 | 148.3425 | 741 | 19 | 3 | 2343 | 5.6 | 0.7 | 5 | 15.7895 | 2.6133 | 0.014464
ClusterA_RES_25919 | South | -35.1361 | 148.612 | 859 | 20 | 3 | 454 | 1.5 | 0.2 | 12 | 15 | 2.6133 | 0.013751
ClusterA_RES_25849 | South | -35.1394 | 148.5867 | 949 | 19 | 3 | 1504 | 3.5 | 0.4 | 8 | 15.7895 | 2.6133 | 0.014738
ClusterA_RES_25722 | South | -35.1466 | 148.3544 | 669 | 16 | 3 | 1140 | 3.4 | 0.5 | 6 | 18.75 | 2.6133 | 0.013644
ClusterA_RES_25653 | South | -35.1503 | 148.5892 | 910 | 11 | 3 | 2033 | 5.7 | 0.8 | 3 | 27.2727 | 2.6133 | 0.016636
ClusterA_RES_25591 | South | -35.1533 | 148.6108 | 900 | 23 | 3 | 975 | 2.5 | 0.3 | 9 | 13.0435 | 2.6133 | 0.027518
ClusterA_RES_25423 | South | -35.1687 | 148.6373 | 879 | 15 | 3 | 1165 | 2.5 | 0.3 | 9 | 20 | 2.6133 | 0.090247
ClusterA_RES_25321 | South | -35.1875 | 148.3917 | 770 | 20 | 3 | 1483 | 3.6 | 0.4 | 7 | 15 | 2.6133 | 0.013649
ClusterA_RES_25312 | South | -35.1891 | 148.3839 | 731 | 14 | 3 | 1375 | 3.8 | 0.5 | 5 | 21.4286 | 2.6133 | 0.032396
ClusterA_RES_25242 | South | -35.1997 | 148.3786 | 790 | 12 | 3 | 1730 | 4.2 | 0.5 | 5 | 25 | 2.6133 | 0.017811
ClusterA_RES_25214 | South | -35.2039 | 148.3919 | 810 | 16 | 3 | 1286 | 2.5 | 0.2 | 11 | 18.75 | 2.6133 | 0.014506
ClusterA_RES_25169 | South | -35.2064 | 148.5746 | 961 | 18 | 3 | 1763 | 3.5 | 0.3 | 9 | 16.6667 | 2.6133 | 0.017716
ClusterA_RES_25112 | South | -35.2106 | 148.6488 | 832 | 11 | 3 | 1635 | 5.6 | 0.9 | 3 | 27.2727 | 2.6133 | 0.013632
ClusterA_RES_25022 | South | -35.2181 | 148.6817 | 751 | 13 | 3 | 1814 | 4.8 | 0.6 | 4 | 23.0769 | 2.6133 | 0.019596
ClusterA_RES_24826 | South | -35.2308 | 148.3736 | 820 | 24 | 3 | 1092 | 2.6 | 0.3 | 11 | 12.5 | 2.6133 | 0.033583
ClusterA_RES_24821 | South | -35.2317 | 148.6653 | 840 | 24 | 3 | 1058 | 2.8 | 0.4 | 10 | 12.5 | 2.6133 | 0.013706
ClusterA_RES_24684 | South | -35.2394 | 148.6642 | 888 | 11 | 3 | 1321 | 4.7 | 0.8 | 4 | 27.2727 | 2.6133 | 0.024238
ClusterA_RES_24525 | South | -35.2506 | 148.4167 | 840 | 19 | 3 | 1299 | 2.2 | 0.2 | 13 | 15.7895 | 2.6133 | 0.017765
ClusterA_RES_24486 | South | -35.252 | 148.686 | 731 | 16 | 3 | 739 | 2.1 | 0.3 | 9 | 18.75 | 2.6133 | 0.014043
ClusterA_RES_24375 | South | -35.2564 | 148.3864 | 656 | 16 | 3 | 1635 | 3.6 | 0.4 | 7 | 18.75 | 2.6133 | 0.022898
ClusterA_RES_24307 | South | -35.2617 | 148.5872 | 1000 | 13 | 3 | 2234 | 7 | 1.1 | 3 | 23.0769 | 2.6133 | 0.018523
ClusterA_RES_24306 | South | -35.2618 | 148.3879 | 702 | 24 | 3 | 1061 | 2 | 0.2 | 18 | 12.5 | 2.6133 | 0.014017
ClusterA_RES_24155 | South | -35.2742 | 148.5981 | 1051 | 24 | 3 | 1461 | 3 | 0.3 | 10 | 12.5 | 2.6133 | 0.019041
ClusterA_RES_24078 | South | -35.2808 | 148.3986 | 810 | 24 | 3 | 1794 | 3.1 | 0.3 | 11 | 12.5 | 2.6133 | 0.016323
ClusterA_RES_23899 | South | -35.2918 | 148.3775 | 622 | 16 | 3 | 406 | 1.3 | 0.2 | 13 | 18.75 | 2.6133 | 0.016403
ClusterA_RES_23810 | South | -35.2983 | 148.3858 | 720 | 15 | 3 | 1019 | 2.3 | 0.3 | 10 | 20 | 2.6133 | 0.014591
ClusterA_RES_23784 | South | -35.2994 | 148.3673 | 669 | 17 | 3 | 666 | 2.2 | 0.3 | 8 | 17.6471 | 2.6133 | 0.016392
ClusterB_RES_46242 | Central | -33.1037 | 149.3114 | 723 | 17 | 3 | 657 | 2.3 | 0.4 | 7 | 17.6471 | 2.6133 | 0.014455
ClusterB_RES_46236 | Central | -33.1044 | 149.5158 | 870 | 19 | 3 | 2106 | 4.3 | 0.4 | 8 | 15.7895 | 2.6133 | 0.024171
ClusterB_RES_46186 | Central | -33.1092 | 149.3203 | 690 | 15 | 3 | 554 | 1.7 | 0.3 | 11 | 20 | 2.6133 | 0.023894
ClusterB_RES_46087 | Central | -33.1153 | 149.4858 | 769 | 14 | 3 | 1240 | 3.7 | 0.5 | 5 | 21.4286 | 2.6133 | 0.014073
ClusterB_RES_46059 | Central | -33.1178 | 149.4758 | 750 | 12 | 3 | 1855 | 5.1 | 0.7 | 4 | 25 | 2.6133 | 0.01815
ClusterB_RES_45953 | Central | -33.1233 | 149.6828 | 889 | 9 | 3 | 1752 | 5.5 | 0.9 | 3 | 33.3333 | 2.6133 | 0.013492
ClusterB_RES_45878 | Central | -33.13 | 149.3794 | 750 | 16 | 3 | 1420 | 2.6 | 0.2 | 12 | 18.75 | 2.6133 | 0.012646
ClusterB_RES_45859 | Central | -33.1317 | 149.6417 | 939 | 18 | 3 | 908 | 2.1 | 0.2 | 12 | 16.6667 | 2.6133 | 0.012714
ClusterB_RES_45851 | Central | -33.1319 | 149.3773 | 751 | 13 | 3 | 876 | 2.7 | 0.4 | 6 | 23.0769 | 2.6133 | 0.017857
ClusterB_RES_45838 | Central | -33.1325 | 149.3258 | 860 | 13 | 3 | 1835 | 4.4 | 0.5 | 5 | 23.0769 | 2.6133 | 0.015022
ClusterB_RES_45833 | Central | -33.133 | 149.3569 | 851 | 18 | 3 | 1045 | 2.5 | 0.3 | 9 | 16.6667 | 2.6133 | 0.016982
ClusterB_RES_45830 | Central | -33.1333 | 149.3215 | 829 | 19 | 3 | 1281 | 3.5 | 0.5 | 6 | 15.7895 | 2.6133 | 0.067777
ClusterB_RES_45824 | Central | -33.1339 | 149.698 | 894 | 9 | 3 | 1368 | 4.9 | 0.9 | 3 | 33.3333 | 2.6133 | 0.027837
ClusterB_RES_45768 | Central | -33.1394 | 149.3472 | 860 | 16 | 3 | 2238 | 4.1 | 0.4 | 7 | 18.75 | 2.6133 | 0.024591
ClusterB_RES_45735 | Central | -33.1453 | 149.64 | 959 | 10 | 3 | 1546 | 4.8 | 0.7 | 4 | 30 | 2.6133 | 0.01198
ClusterB_RES_45696 | Central | -33.1506 | 149.3741 | 782 | 9 | 3 | 1465 | 4.3 | 0.6 | 4 | 33.3333 | 2.6133 | 0.014751
ClusterB_RES_45678 | Central | -33.1531 | 149.4055 | 740 | 18 | 3 | 370 | 1.2 | 0.2 | 17 | 16.6667 | 2.6133 | 0.01458
ClusterB_RES_45677 | Central | -33.1534 | 149.3853 | 763 | 16 | 3 | 652 | 2.2 | 0.4 | 7 | 18.75 | 2.6133 | 0.013023
ClusterB_RES_45605 | Central | -33.1648 | 149.3866 | 838 | 18 | 3 | 1606 | 3.8 | 0.4 | 7 | 16.6667 | 2.6133 | 0.013048
ClusterB_RES_45532 | Central | -33.1764 | 149.3936 | 850 | 25 | 3 | 1093 | 1.8 | 0.1 | 23 | 12 | 2.6133 | 0.013625
ClusterB_RES_45499 | Central | -33.1889 | 149.3831 | 870 | 21 | 3 | 1869 | 3.1 | 0.3 | 11 | 14.2857 | 2.6133 | 0.045392
ClusterB_RES_45492 | Central | -33.1911 | 149.4622 | 800 | 9 | 3 | 1803 | 6 | 1 | 3 | 33.3333 | 2.6133 | 0.014147
ClusterB_RES_45352 | Central | -33.2317 | 149.4528 | 860 | 23 | 3 | 1766 | 3.3 | 0.3 | 11 | 13.0435 | 2.6133 | 0.012251
ClusterB_RES_45265 | Central | -33.244 | 149.4408 | 868 | 12 | 3 | 1580 | 4.1 | 0.5 | 5 | 25 | 2.6133 | 0.041665
ClusterB_RES_45177 | Central | -33.2591 | 150.0903 | 931 | 12 | 3 | 923 | 3 | 0.5 | 6 | 25 | 2.6133 | 0.013214
ClusterB_RES_45127 | Central | -33.2731 | 150.0867 | 980 | 19 | 3 | 676 | 1.6 | 0.2 | 17 | 15.7895 | 2.6133 | 0.015278
ClusterB_RES_45059 | Central | -33.2883 | 149.8019 | 1150 | 22 | 3 | 970 | 2.2 | 0.2 | 14 | 13.6364 | 2.6133 | 0.019172
ClusterB_RES_44978 | Central | -33.2969 | 150.1629 | 1031 | 14 | 3 | 1858 | 5.5 | 0.8 | 4 | 21.4286 | 2.6133 | 0.013059
ClusterB_RES_44972 | Central | -33.2974 | 150.1706 | 1051 | 9 | 3 | 1699 | 5.3 | 0.8 | 3 | 33.3333 | 2.6133 | 0.015416
ClusterB_RES_44950 | Central | -33.3008 | 149.4507 | 918 | 17 | 3 | 2018 | 3.5 | 0.3 | 9 | 17.6471 | 2.6133 | 0.013621
ClusterB_RES_44940 | Central | -33.3028 | 150.2014 | 970 | 16 | 3 | 608 | 1.9 | 0.3 | 9 | 18.75 | 2.6133 | 0.014846
ClusterB_RES_44890 | Central | -33.3076 | 150.1625 | 1081 | 10 | 3 | 1832 | 5.7 | 0.9 | 3 | 30 | 2.6133 | 0.014152
ClusterB_RES_44802 | Central | -33.3175 | 150.1661 | 1080 | 21 | 3 | 1136 | 3.2 | 0.5 | 7 | 14.2857 | 2.6133 | 0.014531
ClusterB_RES_44800 | Central | -33.3181 | 150.1892 | 1070 | 20 | 3 | 1751 | 4.3 | 0.5 | 5 | 15 | 2.6133 | 0.017384
ClusterB_RES_44619 | Central | -33.3322 | 150.2406 | 1010 | 18 | 3 | 1351 | 3.1 | 0.4 | 8 | 16.6667 | 2.6133 | 0.015632
ClusterB_RES_44551 | Central | -33.337 | 150.1549 | 1093 | 27 | 3 | 1372 | 2.6 | 0.2 | 13 | 11.1111 | 2.6133 | 0.024749
ClusterB_RES_44537 | Central | -33.3395 | 150.2535 | 1044 | 11 | 3 | 1998 | 5.3 | 0.7 | 4 | 27.2727 | 2.6133 | 0.013645
ClusterB_RES_44431 | Central | -33.3572 | 150.1344 | 1110 | 21 | 3 | 1491 | 2.9 | 0.3 | 10 | 14.2857 | 2.6133 | 0.018754
ClusterB_RES_44375 | Central | -33.4058 | 149.7944 | 1141 | 14 | 3 | 1105 | 3 | 0.4 | 6 | 21.4286 | 2.6133 | 0.047013
ClusterB_RES_44327 | Central | -33.4125 | 149.8185 | 1209 | 24 | 3 | 1315 | 2.2 | 0.2 | 19 | 12.5 | 2.6133 | 0.017523
ClusterB_RES_44291 | Central | -33.4172 | 149.7914 | 1220 | 22 | 3 | 1827 | 2.5 | 0.2 | 16 | 13.6364 | 2.6133 | 0.014471
ClusterB_RES_44272 | Central | -33.4203 | 149.7822 | 1230 | 22 | 3 | 1910 | 3.3 | 0.3 | 12 | 13.6364 | 2.6133 | 0.017047
ClusterB_RES_44264 | Central | -33.4214 | 149.8085 | 1199 | 19 | 3 | 1305 | 4.1 | 0.7 | 5 | 15.7895 | 2.6133 | 0.05018
ClusterB_RES_44183 | Central | -33.4379 | 149.8175 | 1158 | 15 | 3 | 1285 | 3 | 0.4 | 7 | 20 | 2.6133 | 0.045508
ClusterB_RES_44164 | Central | -33.4456 | 149.0222 | 970 | 12 | 3 | 1975 | 6.2 | 1 | 4 | 25 | 2.6133 | 0.020163
ClusterB_RES_44047 | Central | -33.4622 | 149.9597 | 1130 | 15 | 3 | 1090 | 3.5 | 0.6 | 5 | 20 | 2.6133 | 0.061537
ClusterB_RES_44001 | Central | -33.4661 | 150.215 | 1140 | 13 | 3 | 1874 | 4.9 | 0.6 | 4 | 23.0769 | 2.6133 | 0.023136
ClusterB_RES_43801 | Central | -33.481 | 149.8109 | 1059 | 19 | 3 | 1408 | 4.2 | 0.6 | 5 | 15.7895 | 2.6133 | 0.01441
ClusterB_RES_43703 | Central | -33.4894 | 150.2356 | 1081 | 13 | 3 | 1575 | 4.3 | 0.6 | 5 | 23.0769 | 2.6133 | 0.014086
ClusterB_RES_43699 | Central | -33.4894 | 150.1858 | 1088 | 18 | 3 | 2145 | 3 | 0.2 | 12 | 16.6667 | 2.6133 | 0.015988
ClusterB_RES_43590 | Central | -33.4975 | 150.5335 | 563 | 29 | 3 | 1540 | 2.5 | 0.2 | 17 | 10.3448 | 2.6133 | 0.013659
ClusterB_RES_43474 | Central | -33.5072 | 150.5039 | 620 | 11 | 3 | 2087 | 6.2 | 0.9 | 3 | 27.2727 | 2.6133 | 0.018299
ClusterB_RES_43446 | Central | -33.5085 | 150.5233 | 559 | 20 | 3 | 1881 | 4.4 | 0.5 | 5 | 15 | 2.6133 | 0.013229
ClusterB_RES_43441 | Central | -33.5089 | 150.535 | 540 | 25 | 3 | 2046 | 3.2 | 0.2 | 14 | 12 | 2.6133 | 0.012411
ClusterB_RES_43412 | Central | -33.51 | 150.4886 | 630 | 16 | 3 | 1878 | 3.4 | 0.3 | 8 | 18.75 | 2.6133 | 0.015811
ClusterB_RES_43353 | Central | -33.5128 | 150.4629 | 668 | 19 | 3 | 1928 | 3.5 | 0.3 | 10 | 15.7895 | 2.6133 | 0.027777
ClusterB_RES_43327 | Central | -33.5141 | 150.5458 | 465 | 21 | 3 | 348 | 0.9 | 0.1 | 32 | 14.2857 | 2.6133 | 0.02474
ClusterB_RES_43325 | Central | -33.5141 | 150.5511 | 485 | 15 | 3 | 1068 | 3.2 | 0.5 | 6 | 20 | 2.6133 | 0.013552
ClusterB_RES_43306 | Central | -33.5157 | 150.5617 | 489 | 27 | 3 | 2118 | 4 | 0.4 | 9 | 11.1111 | 2.6133 | 0.021428
ClusterB_RES_43282 | Central | -33.5178 | 150.4961 | 600 | 21 | 3 | 1719 | 3.3 | 0.3 | 10 | 14.2857 | 2.6133 | 0.019604
ClusterB_RES_43280 | Central | -33.518 | 150.5386 | 519 | 11 | 3 | 1740 | 4.9 | 0.7 | 4 | 27.2727 | 2.6133 | 0.013604
ClusterB_RES_43265 | Central | -33.5189 | 150.4575 | 680 | 11 | 3 | 1955 | 5.9 | 0.9 | 3 | 27.2727 | 2.6133 | 0.012681
ClusterB_RES_43239 | Central | -33.522 | 150.4775 | 618 | 15 | 3 | 1500 | 3.9 | 0.5 | 5 | 20 | 2.6133 | 0.019017
ClusterB_RES_43209 | Central | -33.5254 | 150.2675 | 991 | 24 | 3 | 1239 | 2.3 | 0.2 | 14 | 12.5 | 2.6133 | 0.021598
ClusterB_RES_43118 | Central | -33.535 | 150.4575 | 699 | 10 | 3 | 1591 | 4.8 | 0.7 | 4 | 30 | 2.6133 | 0.016784
ClusterB_RES_43111 | Central | -33.5358 | 149.9656 | 1120 | 16 | 3 | 1534 | 4.1 | 0.6 | 5 | 18.75 | 2.6133 | 0.021357
ClusterB_RES_43078 | Central | -33.5403 | 150.419 | 928 | 12 | 3 | 1079 | 2.3 | 0.2 | 11 | 25 | 2.6133 | 0.0195
ClusterB_RES_42955 | Central | -33.5769 | 150.2536 | 957 | 21 | 3 | 543 | 1.3 | 0.2 | 17 | 14.2857 | 2.6133 | 0.022152
ClusterB_RES_42898 | Central | -33.5883 | 150.1142 | 910 | 19 | 3 | 2282 | 3.8 | 0.3 | 9 | 15.7895 | 2.6133 | 0.029381
ClusterB_RES_42858 | Central | -33.6067 | 150.2733 | 1010 | 16 | 3 | 594 | 2 | 0.3 | 9 | 18.75 | 2.6133 | 0.014809
ClusterB_RES_42804 | Central | -33.6141 | 150.2817 | 991 | 17 | 3 | 558 | 1.8 | 0.3 | 9 | 17.6471 | 2.6133 | 0.013286
ClusterB_RES_42790 | Central | -33.6162 | 150.3253 | 978 | 18 | 3 | 2312 | 5.1 | 0.6 | 6 | 16.6667 | 2.6133 | 0.085228
ClusterB_RES_42779 | Central | -33.6172 | 150.1006 | 910 | 14 | 3 | 1442 | 3.4 | 0.4 | 7 | 21.4286 | 2.6133 | 0.013163
ClusterB_RES_42760 | Central | -33.6195 | 150.2974 | 991 | 22 | 3 | 726 | 2.1 | 0.3 | 11 | 13.6364 | 2.6133 | 0.013929
ClusterB_RES_42734 | Central | -33.6242 | 150.0414 | 1080 | 21 | 3 | 2067 | 3.2 | 0.2 | 14 | 14.2857 | 2.6133 | 0.014553
ClusterB_RES_42597 | Central | -33.6394 | 150.0458 | 1070 | 10 | 3 | 1719 | 5.2 | 0.8 | 3 | 30 | 2.6133 | 0.018347
ClusterB_RES_42472 | Central | -33.6533 | 150.0513 | 1093 | 13 | 3 | 1775 | 4.6 | 0.6 | 5 | 23.0769 | 2.6133 | 0.018233
ClusterB_RES_42428 | Central | -33.6575 | 150.0314 | 1060 | 13 | 3 | 885 | 3 | 0.5 | 5 | 23.0769 | 2.6133 | 0.013612
ClusterB_RES_42358 | Central | -33.6663 | 150.0274 | 1221 | 10 | 3 | 1688 | 4.9 | 0.7 | 4 | 30 | 2.6133 | 0.02731
ClusterB_RES_42324 | Central | -33.6718 | 150.2064 | 730 | 13 | 3 | 1508 | 4.6 | 0.7 | 4 | 23.0769 | 2.6133 | 0.014746
ClusterB_RES_42040 | Central | -33.6869 | 150.3417 | 898 | 18 | 3 | 1365 | 2 | 0.2 | 17 | 16.6667 | 2.6133 | 0.018694
ClusterB_RES_41960 | Central | -33.6902 | 150.2009 | 659 | 19 | 3 | 419 | 1.2 | 0.2 | 17 | 15.7895 | 2.6133 | 0.012495
ClusterB_RES_41880 | Central | -33.6942 | 150.2408 | 680 | 17 | 3 | 1549 | 2.9 | 0.3 | 10 | 17.6471 | 2.6133 | 0.011854
ClusterB_RES_41846 | Central | -33.6956 | 150.0575 | 1130 | 13 | 3 | 2036 | 5.3 | 0.7 | 4 | 23.0769 | 2.6133 | 0.013734
ClusterB_RES_41688 | Central | -33.7008 | 150.0711 | 1090 | 12 | 3 | 1171 | 3.6 | 0.5 | 5 | 25 | 2.6133 | 0.01661
ClusterB_RES_41530 | Central | -33.7075 | 150.0408 | 1160 | 18 | 3 | 1825 | 3.7 | 0.4 | 8 | 16.6667 | 2.6133 | 0.01472
ClusterB_RES_41500 | Central | -33.7098 | 150.236 | 641 | 21 | 3 | 1769 | 3.9 | 0.4 | 7 | 14.2857 | 2.6133 | 0.014799
ClusterB_RES_41493 | Central | -33.7102 | 150.2293 | 618 | 20 | 3 | 1099 | 2.6 | 0.3 | 10 | 15 | 2.6133 | 0.035941
ClusterB_RES_41486 | Central | -33.7106 | 150.0806 | 1080 | 14 | 3 | 1355 | 4 | 0.6 | 4 | 21.4286 | 2.6133 | 0.014321
ClusterB_RES_41377 | Central | -33.7178 | 150.3978 | 761 | 16 | 3 | 1069 | 2.5 | 0.3 | 10 | 18.75 | 2.6133 | 0.01762
ClusterB_RES_41353 | Central | -33.7192 | 150.1643 | 602 | 20 | 3 | 716 | 2 | 0.3 | 10 | 15 | 2.6133 | 0.032723
ClusterB_RES_41089 | Central | -33.7339 | 150.2217 | 540 | 16 | 3 | 721 | 2.2 | 0.4 | 9 | 18.75 | 2.6133 | 0.019294
ClusterB_RES_40882 | Central | -33.7444 | 150.0273 | 1151 | 19 | 3 | 624 | 1.9 | 0.3 | 11 | 15.7895 | 2.6133 | 0.022214
ClusterB_RES_40664 | Central | -33.7557 | 150.2317 | 691 | 12 | 3 | 854 | 2.5 | 0.4 | 7 | 25 | 2.6133 | 0.022136
ClusterB_RES_40648 | Central | -33.7569 | 150.3772 | 834 | 13 | 3 | 1293 | 3.4 | 0.4 | 6 | 23.0769 | 2.6133 | 0.012265
ClusterB_RES_40589 | Central | -33.7619 | 150.2222 | 740 | 21 | 3 | 1953 | 3.8 | 0.4 | 8 | 14.2857 | 2.6133 | 0.01349
ClusterB_RES_40555 | Central | -33.7651 | 150.225 | 718 | 25 | 3 | 1871 | 2.5 | 0.2 | 16 | 12 | 2.6133 | 0.01437
ClusterB_RES_40550 | Central | -33.7656 | 150.2356 | 720 | 14 | 3 | 1201 | 3.8 | 0.6 | 5 | 21.4286 | 2.6133 | 0.012993
ClusterB_RES_40528 | Central | -33.7683 | 150.3769 | 769 | 18 | 3 | 1186 | 2.3 | 0.2 | 14 | 16.6667 | 2.6133 | 0.017664
ClusterB_RES_40429 | Central | -33.7892 | 149.1225 | 790 | 18 | 3 | 1386 | 3.4 | 0.4 | 7 | 16.6667 | 2.6133 | 0.019275
ClusterB_RES_40399 | Central | -33.7935 | 149.9882 | 1172 | 19 | 3 | 654 | 2.1 | 0.3 | 10 | 15.7895 | 2.6133 | 0.014437
ClusterB_RES_40350 | Central | -33.8001 | 149.1452 | 761 | 19 | 3 | 1211 | 3.5 | 0.5 | 6 | 15.7895 | 2.6133 | 0.011906
ClusterB_RES_40278 | Central | -33.8125 | 149.1342 | 750 | 20 | 3 | 1620 | 3.1 | 0.3 | 11 | 15 | 2.6133 | 0.015327
ClusterB_RES_40109 | Central | -33.8316 | 149.0326 | 839 | 21 | 3 | 884 | 2.1 | 0.3 | 10 | 14.2857 | 2.6133 | 0.015658
ClusterB_RES_39803 | Central | -33.8606 | 149.0653 | 720 | 18 | 3 | 583 | 1.7 | 0.3 | 10 | 16.6667 | 2.6133 | 0.016135
ClusterB_RES_39782 | Central | -33.8628 | 148.9692 | 700 | 12 | 3 | 1579 | 4.1 | 0.5 | 5 | 25 | 2.6133 | 0.012038
ClusterB_RES_39731 | Central | -33.88 | 149.3264 | 820 | 15 | 3 | 1318 | 3.8 | 0.5 | 6 | 20 | 2.6133 | 0.012935
ClusterB_RES_39729 | Central | -33.884 | 149.1986 | 742 | 14 | 3 | 639 | 2 | 0.3 | 8 | 21.4286 | 2.6133 | 0.054912
ClusterB_RES_39668 | Central | -33.9103 | 149.9281 | 1260 | 9 | 3 | 1758 | 6 | 1 | 3 | 33.3333 | 2.6133 | 0.013731
ClusterB_RES_39660 | Central | -33.9113 | 149.4036 | 789 | 15 | 3 | 1446 | 4 | 0.6 | 5 | 20 | 2.6133 | 0.012778
ClusterB_RES_39641 | Central | -33.9142 | 149.9233 | 1260 | 9 | 3 | 1993 | 7.6 | 1.5 | 2 | 33.3333 | 2.6133 | 0.014729
ClusterB_RES_39544 | Central | -33.9453 | 149.5406 | 969 | 20 | 3 | 1543 | 3 | 0.3 | 10 | 15 | 2.6133 | 0.015763
ClusterB_RES_39512 | Central | -33.9528 | 149.4661 | 870 | 16 | 3 | 1037 | 3.2 | 0.5 | 6 | 18.75 | 2.6133 | 0.015871
ClusterB_RES_39511 | Central | -33.9531 | 149.0689 | 710 | 21 | 3 | 1507 | 3.1 | 0.3 | 11 | 14.2857 | 2.6133 | 0.041166
ClusterB_RES_39466 | Central | -33.9586 | 149.5522 | 949 | 23 | 3 | 1875 | 3 | 0.2 | 11 | 13.0435 | 2.6133 | 0.014029
ClusterB_RES_39447 | Central | -33.96 | 149.0586 | 680 | 15 | 3 | 1379 | 3.3 | 0.4 | 7 | 20 | 2.6133 | 0.012857
ClusterB_RES_39431 | Central | -33.9611 | 149.0575 | 680 | 12 | 3 | 1788 | 4.8 | 0.6 | 5 | 25 | 2.6133 | 0.018076
ClusterB_RES_39425 | Central | -33.9619 | 149.9463 | 1129 | 16 | 3 | 557 | 1.9 | 0.3 | 8 | 18.75 | 2.6133 | 0.013282
ClusterB_RES_39342 | Central | -33.9683 | 149.4433 | 810 | 19 | 3 | 460 | 1.4 | 0.2 | 14 | 15.7895 | 2.6133 | 0.022502
ClusterB_RES_39273 | Central | -33.9772 | 149.4329 | 859 | 21 | 3 | 1129 | 1.7 | 0.1 | 23 | 14.2857 | 2.6133 | 0.017087
ClusterB_RES_39185 | Central | -33.9858 | 149.1414 | 740 | 14 | 3 | 1339 | 2.8 | 0.3 | 9 | 21.4286 | 2.6133 | 0.028961
ClusterB_RES_39091 | Central | -33.9945 | 149.1231 | 696 | 25 | 3 | 1154 | 2.4 | 0.3 | 13 | 12 | 2.6133 | 0.012759
ClusterB_RES_39083 | Central | -33.9953 | 149.4381 | 830 | 19 | 3 | 1471 | 2.9 | 0.3 | 9 | 15.7895 | 2.6133 | 0.015486
ClusterB_RES_39039 | Central | -34.0005 | 149.92 | 1192 | 14 | 3 | 930 | 3.5 | 0.6 | 4 | 21.4286 | 2.6133 | 0.025553
ClusterB_RES_39002 | Central | -34.0061 | 149.1413 | 699 | 22 | 3 | 608 | 1.8 | 0.3 | 12 | 13.6364 | 2.6133 | 0.011043
ClusterB_RES_38995 | Central | -34.0072 | 149.91 | 1200 | 21 | 3 | 1154 | 2.9 | 0.4 | 9 | 14.2857 | 2.6133 | 0.01836
ClusterB_RES_38970 | Central | -34.0117 | 149.8824 | 1242 | 13 | 3 | 2084 | 5.4 | 0.7 | 4 | 23.0769 | 2.6133 | 0.017933
ClusterB_RES_38950 | Central | -34.0144 | 149.8947 | 1230 | 14 | 3 | 1292 | 4.5 | 0.8 | 4 | 21.4286 | 2.6133 | 0.023585
ClusterB_RES_38850 | Central | -34.049 | 148.9672 | 688 | 14 | 3 | 1670 | 4.4 | 0.6 | 5 | 21.4286 | 2.6133 | 0.015901
ClusterB_RES_38837 | Central | -34.0513 | 149.0649 | 768 | 16 | 3 | 1548 | 2.8 | 0.2 | 11 | 18.75 | 2.6133 | 0.014576
ClusterB_RES_38739 | Central | -34.065 | 149.2233 | 760 | 15 | 3 | 1200 | 3.3 | 0.5 | 6 | 20 | 2.6133 | 0.012419
ClusterB_RES_38585 | Central | -34.0842 | 149.6128 | 840 | 16 | 3 | 1542 | 4.3 | 0.6 | 5 | 18.75 | 2.6133 | 0.020452
ClusterB_RES_38576 | Central | -34.0867 | 149.6101 | 851 | 17 | 3 | 2079 | 3.9 | 0.4 | 7 | 17.6471 | 2.6133 | 0.013813
ClusterB_RES_38569 | Central | -34.0875 | 149.5978 | 859 | 12 | 3 | 1961 | 6.3 | 1 | 3 | 25 | 2.6133 | 0.017609
ClusterB_RES_38563 | Central | -34.0878 | 148.9711 | 770 | 9 | 3 | 1747 | 5.7 | 0.9 | 3 | 33.3333 | 2.6133 | 0.014831
ClusterB_RES_38535 | Central | -34.091 | 148.9653 | 709 | 19 | 3 | 1624 | 2.7 | 0.2 | 13 | 15.7895 | 2.6133 | 0.015623
ClusterB_RES_38519 | Central | -34.0967 | 148.5655 | 637 | 18 | 3 | 1557 | 4.2 | 0.6 | 5 | 16.6667 | 2.6133 | 0.014722
ClusterB_RES_38518 | Central | -34.0971 | 149.6053 | 848 | 12 | 3 | 1925 | 4.7 | 0.6 | 4 | 25 | 2.6133 | 0.036801
ClusterB_RES_38489 | Central | -34.1132 | 149.0696 | 738 | 21 | 3 | 1419 | 1.9 | 0.1 | 20 | 14.2857 | 2.6133 | 0.022565
ClusterB_RES_38466 | Central | -34.1225 | 149.0728 | 730 | 21 | 3 | 1292 | 2.5 | 0.2 | 14 | 14.2857 | 2.6133 | 0.014738
ClusterB_RES_51947 | Central | -32.5597 | 149.9154 | 839 | 16 | 3 | 1980 | 4.3 | 0.5 | 7 | 18.75 | 2.6133 | 0.020166
ClusterB_RES_51828 | Central | -32.6116 | 149.9908 | 881 | 33 | 3 | 2907 | 3 | 0.2 | 22 | 9.0909 | 2.6133 | 0.015007
ClusterB_RES_51790 | Central | -32.6203 | 149.9808 | 839 | 17 | 3 | 414 | 1.5 | 0.3 | 12 | 17.6471 | 2.6133 | 0.01439
ClusterB_RES_51743 | Central | -32.6297 | 150.015 | 770 | 19 | 3 | 1648 | 3.7 | 0.4 | 7 | 15.7895 | 2.6133 | 0.016088
ClusterB_RES_51701 | Central | -32.6506 | 150.2003 | 910 | 17 | 3 | 2382 | 5.8 | 0.7 | 4 | 17.6471 | 2.6133 | 0.030316
ClusterB_RES_51661 | Central | -32.6588 | 150.0386 | 741 | 17 | 3 | 1836 | 4.6 | 0.6 | 5 | 17.6471 | 2.6133 | 0.013114
ClusterB_RES_51618 | Central | -32.6636 | 150.0475 | 749 | 18 | 3 | 1110 | 2.5 | 0.3 | 11 | 16.6667 | 2.6133 | 0.012326
ClusterB_RES_51596 | Central | -32.6667 | 150.0383 | 770 | 9 | 3 | 1778 | 6 | 1 | 3 | 33.3333 | 2.6133 | 0.013725
ClusterB_RES_51571 | Central | -32.6693 | 149.2416 | 675 | 25 | 3 | 1105 | 2.7 | 0.3 | 10 | 12 | 2.6133 | 0.013982
ClusterB_RES_51557 | Central | -32.6706 | 149.2569 | 650 | 13 | 3 | 1368 | 3.9 | 0.6 | 5 | 23.0769 | 2.6133 | 0.013152
ClusterB_RES_51518 | Central | -32.6749 | 149.3076 | 689 | 12 | 3 | 1293 | 3.4 | 0.4 | 7 | 25 | 2.6133 | 0.016873
ClusterB_RES_51513 | Central | -32.6753 | 150.0842 | 750 | 14 | 3 | 1430 | 4.3 | 0.6 | 5 | 21.4286 | 2.6133 | 0.016239
ClusterB_RES_51386 | Central | -32.6826 | 150.081 | 799 | 13 | 3 | 1998 | 5.6 | 0.8 | 4 | 23.0769 | 2.6133 | 0.018606
ClusterB_RES_51303 | Central | -32.6882 | 149.2833 | 741 | 18 | 3 | 1926 | 3.6 | 0.3 | 10 | 16.6667 | 2.6133 | 0.015555
ClusterB_RES_51161 | Central | -32.6944 | 149.3458 | 739 | 16 | 3 | 1839 | 4.3 | 0.5 | 6 | 18.75 | 2.6133 | 0.019611
ClusterB_RES_51154 | Central | -32.6953 | 150.2053 | 1010 | 12 | 3 | 1806 | 6 | 1 | 3 | 25 | 2.6133 | 0.01624
ClusterB_RES_51123 | Central | -32.6972 | 149.2658 | 716 | 23 | 3 | 1107 | 1.7 | 0.1 | 20 | 13.0435 | 2.6133 | 0.013557
ClusterB_RES_50995 | Central | -32.7047 | 149.2528 | 710 | 16 | 3 | 898 | 2.4 | 0.3 | 8 | 18.75 | 2.6133 | 0.018494
ClusterB_RES_50746 | Central | -32.7258 | 149.3828 | 730 | 12 | 3 | 2523 | 7.4 | 1.1 | 3 | 25 | 2.6133 | 0.013141
ClusterB_RES_50739 | Central | -32.7275 | 149.3094 | 690 | 15 | 3 | 1340 | 3.1 | 0.4 | 7 | 20 | 2.6133 | 0.02538
ClusterB_RES_50630 | Central | -32.7439 | 149.384 | 769 | 15 | 3 | 1841 | 3.9 | 0.4 | 7 | 20 | 2.6133 | 0.014308
ClusterB_RES_50588 | Central | -32.7511 | 149.3836 | 770 | 18 | 3 | 2249 | 3.7 | 0.3 | 9 | 16.6667 | 2.6133 | 0.012701
ClusterB_RES_50563 | Central | -32.7562 | 149.298 | 693 | 18 | 3 | 780 | 2.2 | 0.3 | 9 | 16.6667 | 2.6133 | 0.013713
ClusterB_RES_50544 | Central | -32.7594 | 149.3836 | 790 | 15 | 3 | 2024 | 5.5 | 0.8 | 4 | 20 | 2.6133 | 0.012117
ClusterB_RES_50472 | Central | -32.7644 | 149.3808 | 801 | 16 | 3 | 1807 | 4.4 | 0.5 | 6 | 18.75 | 2.6133 | 0.015923
ClusterB_RES_50450 | Central | -32.7667 | 149.3997 | 784 | 13 | 3 | 1056 | 3.3 | 0.5 | 5 | 23.0769 | 2.6133 | 0.022411
ClusterB_RES_50418 | Central | -32.7703 | 150.2603 | 810 | 14 | 3 | 820 | 2.4 | 0.4 | 7 | 21.4286 | 2.6133 | 0.013853
ClusterB_RES_50409 | Central | -32.7708 | 149.4083 | 790 | 9 | 3 | 1586 | 5.5 | 0.9 | 3 | 33.3333 | 2.6133 | 0.024873
ClusterB_RES_50329 | Central | -32.775 | 149.2886 | 690 | 21 | 3 | 686 | 1.4 | 0.1 | 20 | 14.2857 | 2.6133 | 0.020974
ClusterB_RES_50285 | Central | -32.7775 | 149.4003 | 800 | 21 | 3 | 1739 | 3.8 | 0.4 | 8 | 14.2857 | 2.6133 | 0.012128
ClusterB_RES_50224 | Central | -32.7817 | 149.4419 | 820 | 17 | 3 | 853 | 1.9 | 0.2 | 13 | 17.6471 | 2.6133 | 0.01378
ClusterB_RES_50222 | Central | -32.7821 | 150.2621 | 779 | 17 | 3 | 1067 | 3 | 0.4 | 8 | 17.6471 | 2.6133 | 0.016876
ClusterB_RES_50145 | Central | -32.7858 | 149.3896 | 839 | 18 | 3 | 2345 | 4.3 | 0.4 | 7 | 16.6667 | 2.6133 | 0.012983
ClusterB_RES_50131 | Central | -32.7867 | 149.3874 | 829 | 12 | 3 | 1694 | 4.4 | 0.6 | 4 | 25 | 2.6133 | 0.015724
ClusterB_RES_50070 | Central | -32.7906 | 149.4436 | 840 | 22 | 3 | 1415 | 2.9 | 0.3 | 10 | 13.6364 | 2.6133 | 0.014219
ClusterB_RES_50026 | Central | -32.7936 | 149.3897 | 850 | 15 | 3 | 2031 | 4.1 | 0.4 | 7 | 20 | 2.6133 | 0.013087
ClusterB_RES_49993 | Central | -32.7958 | 149.4125 | 850 | 9 | 3 | 1457 | 4.9 | 0.8 | 3 | 33.3333 | 2.6133
ClusterB_RES_49955 | Central | -32.7989 | 149.4202 | 852 | 11 | 3 | 1927 | 6.6 | 1.1 | 3 | 27.2727 | 2.6133
ClusterB_RES_49932 | Central | -32.8025 | 149.7372 | 857 | 15 | 3 | 1610 | 4.2 | 0.5 | 5 | 20 | 2.6133
ClusterB_RES_49880 | Central | -32.8114 | 149.1672 | 710 | 20 | 3 | 1175 | 2.8 | 0.3 | 10 | 15 | 2.6133
ClusterB_RES_49807 | Central | -32.8214 | 149.2767 | 640 | 17 | 3 | 987 | 2.3 | 0.3 | 10 | 17.6471 | 2.6133
ClusterB_RES_49805 | Central | -32.8218 | 149.4875 | 889 | 16 | 3 | 1965 | 4.2 | 0.4 | 6 | 18.75 | 2.6133
ClusterB_RES_49652 | Central | -32.8367 | 149.5342 | 940 | 14 | 3 | 2298 | 6.4 | 0.9 | 4 | 21.4286 | 2.6133
ClusterB_RES_49650 | Central | -32.8369 | 149.3103 | 820 | 13 | 3 | 1880 | 5.2 | 0.7 | 4 | 23.0769 | 2.6133
ClusterB_RES_49580 | Central | -32.8597 | 149.3125 | 820 | 23 | 3 | 2525 | 4.5 | 0.4 | 7 | 13.0435 | 2.6133
ClusterB_RES_49452 | Central | -32.88 | 149.1603 | 770 | 10 | 3 | 1772 | 5.4 | 0.8 | 3 | 30 | 2.6133
ClusterB_RES_49377 | Central | -32.89 | 150.2497 | 760 | 15 | 3 | 670 | 2.1 | 0.3 | 9 | 20 | 2.6133
ClusterB_RES_49332 | Central | -32.8944 | 149.38 | 870 | 19 | 3 | 1809 | 4.2 | 0.5 | 7 | 15.7895 | 2.6133
ClusterB_RES_49294 | Central | -32.8981 | 149.992 | 879 | 12 | 3 | 1988 | 5.7 | 0.8 | 4 | 25 | 2.6133
ClusterB_RES_49223 | Central | -32.9039 | 149.3433 | 680 | 19 | 3 | 1184 | 3.3 | 0.5 | 7 | 15.7895 | 2.6133
ClusterB_RES_49212 | Central | -32.9053 | 150.2742 | 810 | 18 | 3 | 707 | 2.2 | 0.3 | 9 | 16.6667 | 2.6133
ClusterB_RES_49211 | Central | -32.9053 | 149.9984 | 881 | 10 | 3 | 1927 | 6.4 | 1.1 | 3 | 30 | 2.6133
ClusterB_RES_49192 | Central | -32.9064 | 149.1872 | 720 | 21 | 3 | 1022 | 2.3 | 0.2 | 13 | 14.2857 | 2.6133
ClusterB_RES_49082 | Central | -32.9144 | 149.3382 | 788 | 15 | 3 | 1903 | 3.4 | 0.3 | 9 | 20 | 2.6133
ClusterB_RES_49068 | Central | -32.9156 | 149.315 | 666 | 18 | 3 | 1930 | 3.5 | 0.3 | 9 | 16.6667 | 2.6133
ClusterB_RES_49056 | Central | -32.9175 | 149.3856 | 800 | 19 | 3 | 1379 | 3.4 | 0.4 | 7 | 15.7895 | 2.6133
ClusterB_RES_49018 | Central | -32.9408 | 149.2411 | 720 | 20 | 3 | 1353 | 2.5 | 0.2 | 12 | 15 | 2.6133
ClusterB_RES_48984 | Central | -32.9539 | 149.3205 | 757 | 19 | 3 | 1830 | 2.7 | 0.2 | 13 | 15.7895 | 2.6133
ClusterB_RES_48917 | Central | -32.9624 | 149.3372 | 819 | 16 | 3 | 1896 | 4 | 0.4 | 8 | 18.75 | 2.6133
ClusterB_RES_48827 | Central | -32.9665 | 149.3521 | 797 | 19 | 3 | 1527 | 3 | 0.3 | 10 | 15.7895 | 2.6133
ClusterB_RES_48797 | Central | -32.9681 | 149.3175 | 650 | 18 | 3 | 662 | 2 | 0.3 | 10 | 16.6667 | 2.6133
ClusterB_RES_48728 | Central | -32.9742 | 149.4191 | 853 | 17 | 3 | 1754 | 4.6 | 0.6 | 5 | 17.6471 | 2.6133
ClusterB_RES_48707 | Central | -32.9759 | 149.3675 | 817 | 18 | 3 | 2034 | 3.8 | 0.4 | 8 | 16.6667 | 2.6133
ClusterB_RES_48682 | Central | -32.9781 | 149.3728 | 840 | 24 | 3 | 1416 | 3.1 | 0.3 | 10 | 12.5 | 2.6133
ClusterB_RES_48631 | Central | -32.9831 | 149.9011 | 960 | 17 | 3 | 1422 | 4 | 0.6 | 6 | 17.6471 | 2.6133
ClusterB_RES_48629 | Central | -32.9831 | 149.3501 | 811 | 13 | 3 | 1846 | 4 | 0.4 | 7 | 23.0769 | 2.6133
ClusterB_RES_48542 | Central | -32.9903 | 149.9178 | 1026 | 18 | 3 | 973 | 1.5 | 0.1 | 27 | 16.6667 | 2.6133
ClusterB_RES_48506 | Central | -32.9923 | 149.5349 | 842 | 19 | 3 | 796 | 2.2 | 0.3 | 10 | 15.7895 | 2.6133
ClusterB_RES_48366 | Central | -32.9994 | 149.5509 | 871 | 21 | 3 | 1055 | 2.7 | 0.3 | 9 | 14.2857 | 2.6133
ClusterB_RES_48358 | Central | -32.9999 | 149.5342 | 901 | 30 | 3 | 1400 | 2.5 | 0.2 | 14 | 10 | 2.6133
ClusterB_RES_48278 | Central | -33.0054 | 149.5754 | 879 | 10 | 3 | 1747 | 5.4 | 0.8 | 3 | 30 | 2.6133
ClusterB_RES_48257 | Central | -33.0067 | 149.9061 | 1080 | 15 | 3 | 2149 | 5.1 | 0.6 | 5 | 20 | 2.6133
ClusterB_RES_48188 | Central | -33.0097 | 149.5483 | 917 | 12 | 3 | 1855 | 5.1 | 0.7 | 4 | 25 | 2.6133
ClusterB_RES_48134 | Central | -33.0117 | 149.4919 | 830 | 18 | 3 | 2098 | 5.5 | 0.7 | 4 | 16.6667 | 2.6133
ClusterB_RES_48018 | Central | -33.0144 | 149.1939 | 709 | 15 | 3 | 1163 | 4.3 | 0.8 | 4 | 20 | 2.6133
ClusterB_RES_47969 | Central | -33.0158 | 149.9489 | 1050 | 23 | 3 | 1850 | 3.2 | 0.3 | 10 | 13.0435 | 2.6133
ClusterB_RES_47954 | Central | -33.0162 | 149.3474 | 804 | 22 | 3 | 1791 | 3.1 | 0.3 | 12 | 13.6364 | 2.6133
ClusterB_RES_47949 | Central | -33.0163 | 149.5164 | 921 | 22 | 3 | 1374 | 3.9 | 0.6 | 6 | 13.6364 | 2.6133
ClusterB_RES_47847 | Central | -33.0194 | 149.9147 | 1067 | 29 | 3 | 3297 | 3.6 | 0.2 | 14 | 10.3448 | 2.6133
ClusterB_RES_47718 | Central | -33.0233 | 149.4871 | 869 | 15 | 3 | 2061 | 4.6 | 0.5 | 6 | 20 | 2.6133
ClusterB_RES_47691 | Central | -33.0242 | 149.5272 | 890 | 24 | 3 | 2271 | 3.3 | 0.2 | 13 | 12.5 | 2.6133
ClusterB_RES_47533 | Central | -33.0297 | 149.3442 | 730 | 21 | 3 | 805 | 2.2 | 0.3 | 10 | 14.2857 | 2.6133
ClusterB_RES_47518 | Central | -33.0303 | 149.4644 | 870 | 24 | 3 | 560 | 1.6 | 0.2 | 14 | 12.5 | 2.6133
ClusterB_RES_47453 | Central | -33.0319 | 149.9731 | 950 | 15 | 3 | 1066 | 2.3 | 0.2 | 12 | 20 | 2.6133
ClusterB_RES_47380 | Central | -33.0352 | 149.4222 | 879 | 20 | 3 | 2338 | 4 | 0.3 | 8 | 15 | 2.6133
ClusterB_RES_47325 | Central | -33.0374 | 149.4569 | 919 | 15 | 3 | 1416 | 3.2 | 0.4 | 7 | 20 | 2.6133
ClusterB_RES_47307 | Central | -33.0381 | 149.3919 | 880 | 27 | 3 | 1496 | 2.8 | 0.3 | 13 | 11.1111 | 2.6133
ClusterB_RES_47269 | Central | -33.04 | 149.8136 | 990 | 9 | 3 | 1507 | 5 | 0.8 | 3 | 33.3333 | 2.6133
ClusterB_RES_47253 | Central | -33.0408 | 149.3914 | 888 | 12 | 3 | 1142 | 3.2 | 0.5 | 6 | 25 | 2.6133
ClusterB_RES_47238 | Central | -33.0417 | 149.8351 | 1009 | 12 | 3 | 1916 | 5.4 | 0.8 | 4 | 25 | 2.6133
ClusterB_RES_47197 | Central | -33.0433 | 149.4558 | 885 | 17 | 3 | 1404 | 3.4 | 0.4 | 7 | 17.6471 | 2.6133
ClusterB_RES_47168 | Central | -33.045 | 149.1494 | 960 | 10 | 3 | 1752 | 4.7 | 0.6 | 4 | 30 | 2.6133
ClusterB_RES_47143 | Central | -33.0467 | 149.8035 | 968 | 21 | 3 | 1873 | 4.5 | 0.5 | 7 | 14.2857 | 2.6133
ClusterB_RES_47064 | Central | -33.0548 | 149.8394 | 958 | 21 | 3 | 599 | 1.6 | 0.2 | 14 | 14.2857 | 2.6133
ClusterB_RES_46884 | Central | -33.0668 | 149.2488 | 730 | 17 | 3 | 1098 | 2.4 | 0.3 | 12 | 17.6471 | 2.6133
ClusterB_RES_46718 | Central | -33.0764 | 149.7611 | 890 | 17 | 3 | 1108 | 2.5 | 0.3 | 10 | 17.6471 | 2.6133
ClusterC_RES_23926 | South | -35.2903 | 150.03 | 650 | 18 | 3 | 1876 | 3.4 | 0.3 | 8 | 16.6667 | 2.6133
ClusterC_RES_23825 | South | -35.2978 | 150.0411 | 670 | 13 | 3 | 2189 | 4.8 | 0.5 | 5 | 23.0769 | 2.6133
ClusterC_RES_22090 | South | -35.4025 | 150.0144 | 698 | 17 | 3 | 1144 | 3.4 | 0.5 | 6 | 17.6471 | 2.6133
ClusterC_RES_21933 | South | -35.4106 | 150.0192 | 729 | 18 | 3 | 1114 | 2.7 | 0.3 | 10 | 16.6667 | 2.6133
ClusterC_RES_21910 | South | -35.4118 | 149.53 | 1151 | 22 | 3 | 1321 | 3.3 | 0.4 | 7 | 13.6364 | 2.6133
ClusterC_RES_21411 | South | -35.4517 | 149.9558 | 680 | 9 | 3 | 1749 | 5.5 | 0.9 | 3 | 33.3333 | 2.6133
ClusterC_RES_21318 | South | -35.461 | 149.9642 | 669 | 22 | 3 | 2425 | 3 | 0.2 | 13 | 13.6364 | 2.6133
ClusterC_RES_20955 | South | -35.4926 | 149.9379 | 650 | 10 | 3 | 1390 | 5.1 | 0.9 | 3 | 30 | 2.6133
ClusterC_RES_20306 | South | -35.5403 | 149.9276 | 672 | 10 | 3 | 1801 | 6 | 1 | 3 | 30 | 2.6133
ClusterC_RES_20282 | South | -35.5417 | 149.7722 | 690 | 10 | 3 | 1572 | 5.9 | 1.1 | 3 | 30 | 2.6133
ClusterC_RES_20276 | South | -35.5422 | 149.93 | 668 | 9 | 3 | 2358 | 9.9 | 2.1 | 2 | 33.3333 | 2.6133
ClusterC_RES_20142 | South | -35.55 | 149.7522 | 670 | 19 | 3 | 1261 | 3.7 | 0.5 | 7 | 15.7895 | 2.6133
ClusterC_RES_20011 | South | -35.5575 | 149.7703 | 710 | 20 | 3 | 1627 | 3.5 | 0.4 | 9 | 15 | 2.6133
ClusterC_RES_19809 | South | -35.5672 | 149.7656 | 660 | 28 | 3 | 1745 | 3.4 | 0.3 | 10 | 10.7143 | 2.6133
ClusterC_RES_19780 | South | -35.5681 | 149.7139 | 700 | 10 | 3 | 1463 | 5 | 0.8 | 3 | 30 | 2.6133
ClusterC_RES_19757 | South | -35.5686 | 149.7192 | 700 | 11 | 3 | 1980 | 6.6 | 1.1 | 3 | 27.2727 | 2.6133
ClusterC_RES_19679 | South | -35.5719 | 149.7214 | 710 | 10 | 3 | 1644 | 5.9 | 1.1 | 3 | 30 | 2.6133
ClusterC_RES_19498 | South | -35.5794 | 149.7092 | 720 | 12 | 3 | 1784 | 5.4 | 0.8 | 4 | 25 | 2.6133
ClusterC_RES_19457 | South | -35.5822 | 149.7397 | 720 | 15 | 3 | 1320 | 3.4 | 0.4 | 6 | 20 | 2.6133
ClusterC_RES_19291 | South | -35.591 | 149.7398 | 740 | 14 | 3 | 822 | 2.5 | 0.4 | 7 | 21.4286 | 2.6133
ClusterC_RES_19278 | South | -35.5919 | 149.8347 | 690 | 12 | 3 | 2148 | 6 | 0.8 | 3 | 25 | 2.6133
ClusterC_RES_19213 | South | -35.5942 | 149.8275 | 649 | 14 | 3 | 1605 | 3 | 0.3 | 9 | 21.4286 | 2.6133
ClusterC_RES_19131 | South | -35.5961 | 149.7473 | 681 | 19 | 3 | 1068 | 2.5 | 0.3 | 12 | 15.7895 | 2.6133
ClusterC_RES_19093 | South | -35.5978 | 149.8475 | 717 | 12 | 3 | 1409 | 5 | 0.9 | 4 | 25 | 2.6133
ClusterC_RES_18837 | South | -35.6072 | 149.7306 | 786 | 14 | 3 | 1275 | 3.1 | 0.4 | 7 | 21.4286 | 2.6133
ClusterC_RES_18750 | South | -35.6108 | 149.8269 | 660 | 15 | 3 | 1051 | 3.6 | 0.6 | 5 | 20 | 2.6133
ClusterC_RES_868 | South | -36.9261 | 149.3875 | 890 | 12 | 3 | 1932 | 5.2 | 0.7 | 4 | 25 | 2.6133
ClusterC_RES_787 | South | -36.9457 | 149.4222 | 693 | 14 | 3 | 1344 | 4 | 0.6 | 5 | 21.4286 | 2.6133
ClusterC_RES_760 | South | -36.9522 | 149.4294 | 690 | 15 | 3 | 1226 | 2.9 | 0.3 | 8 | 20 | 2.6133
ClusterC_RES_741 | South | -36.9552 | 149.4136 | 770 | 18 | 3 | 626 | 2.4 | 0.5 | 7 | 16.6667 | 2.6133
ClusterC_RES_6166 | South | -36.5789 | 149.4033 | 1144 | 15 | 3 | 2169 | 5.1 | 0.6 | 5 | 20 | 2.6133
ClusterC_RES_6145 | South | -36.5805 | 148.5731 | 1101 | 24 | 3 | 1024 | 2 | 0.2 | 15 | 12.5 | 2.6133
ClusterC_RES_6075 | South | -36.5839 | 148.6669 | 1030 | 20 | 3 | 954 | 2 | 0.2 | 12 | 15 | 2.6133
ClusterC_RES_6009 | South | -36.5881 | 148.5642 | 1130 | 13 | 3 | 1648 | 4 | 0.5 | 6 | 23.0769 | 2.6133
ClusterC_RES_5985 | South | -36.5892 | 148.43 | 1320 | 22 | 3 | 528 | 1.9 | 0.3 | 10 | 13.6364 | 2.6133
ClusterC_RES_5921 | South | -36.5944 | 148.4411 | 1276 | 14 | 3 | 1159 | 3.4 | 0.5 | 6 | 21.4286 | 2.6133
ClusterC_RES_5859 | South | -36.5981 | 148.5031 | 1280 | 18 | 3 | 2307 | 4.8 | 0.5 | 7 | 16.6667 | 2.6133
ClusterC_RES_5846 | South | -36.5989 | 148.6694 | 1000 | 22 | 3 | 1550 | 2.7 | 0.2 | 14 | 13.6364 | 2.6133
ClusterC_RES_5746 | South | -36.6031 | 148.5239 | 950 | 27 | 3 | 465 | 1.2 | 0.2 | 21 | 11.1111 | 2.6133
ClusterC_RES_5649 | South | -36.6058 | 148.5561 | 820 | 24 | 3 | 420 | 1.4 | 0.2 | 15 | 12.5 | 2.6133
ClusterC_RES_5586 | South | -36.6083 | 148.7644 | 1110 | 21 | 3 | 1060 | 1.9 | 0.2 | 16 | 14.2857 | 2.6133
ClusterC_RES_5485 | South | -36.6111 | 148.6856 | 971 | 13 | 3 | 1506 | 3.8 | 0.5 | 6 | 23.0769 | 2.6133
ClusterC_RES_5473 | South | -36.6114 | 149.4376 | 981 | 15 | 3 | 2257 | 4.3 | 0.4 | 7 | 20 | 2.6133
ClusterC_RES_5423 | South | -36.6125 | 148.5042 | 1090 | 20 | 3 | 526 | 1.7 | 0.3 | 13 | 15 | 2.6133
ClusterC_RES_5414 | South | -36.6128 | 148.5119 | 1040 | 20 | 3 | 917 | 1.6 | 0.1 | 22 | 15 | 2.6133
ClusterC_RES_5336 | South | -36.6153 | 148.5203 | 1020 | 23 | 3 | 1605 | 2.9 | 0.3 | 12 | 13.0435 | 2.6133
ClusterC_RES_5305 | South | -36.6163 | 148.4593 | 1260 | 16 | 3 | 1854 | 4.1 | 0.4 | 6 | 18.75 | 2.6133
ClusterC_RES_5231 | South | -36.6181 | 148.4682 | 1291 | 12 | 3 | 2076 | 6.1 | 0.9 | 4 | 25 | 2.6133
ClusterC_RES_5144 | South | -36.6197 | 148.4769 | 1298 | 13 | 3 | 1611 | 3.1 | 0.3 | 9 | 23.0769 | 2.6133
ClusterC_RES_5115 | South | -36.6203 | 148.4611 | 1269 | 27 | 3 | 1258 | 2.5 | 0.3 | 12 | 11.1111 | 2.6133
ClusterC_RES_5088 | South | -36.6211 | 149.4198 | 992 | 13 | 3 | 1003 | 2.9 | 0.4 | 6 | 23.0769 | 2.6133
ClusterC_RES_5029 | South | -36.6228 | 148.4972 | 1110 | 19 | 3 | 1197 | 3.5 | 0.5 | 6 | 15.7895 | 2.6133
ClusterC_RES_5005 | South | -36.6233 | 148.5617 | 780 | 18 | 3 | 1666 | 2.6 | 0.2 | 14 | 16.6667 | 2.6133
ClusterC_RES_4990 | South | -36.6237 | 148.4747 | 1312 | 15 | 3 | 1792 | 3.8 | 0.4 | 7 | 20 | 2.6133
ClusterC_RES_471 | South | -37.1294 | 149.6776 | 349 | 27 | 3 | 1256 | 3.3 | 0.4 | 8 | 11.1111 | 2.6133
ClusterC_RES_4583 | South | -36.635 | 148.5156 | 1060 | 17 | 3 | 1513 | 4.8 | 0.8 | 4 | 17.6471 | 2.6133
ClusterC_RES_4529 | South | -36.6372 | 149.4575 | 871 | 23 | 3 | 924 | 2.5 | 0.3 | 10 | 13.0435 | 2.6133
ClusterC_RES_4392 | South | -36.6428 | 149.4532 | 927 | 19 | 3 | 1556 | 2.9 | 0.3 | 12 | 15.7895 | 2.6133
ClusterC_RES_4282 | South | -36.6491 | 148.7623 | 989 | 12 | 3 | 1723 | 5 | 0.7 | 4 | 25 | 2.6133
ClusterC_RES_426 | South | -37.1406 | 149.6847 | 420 | 13 | 3 | 1157 | 3.4 | 0.5 | 6 | 23.0769 | 2.6133
ClusterC_RES_4177 | South | -36.6558 | 148.5283 | 820 | 16 | 3 | 787 | 2.4 | 0.4 | 7 | 18.75 | 2.6133
ClusterC_RES_4139 | South | -36.6572 | 148.6904 | 808 | 22 | 3 | 1215 | 2.7 | 0.3 | 12 | 13.6364 | 2.6133
ClusterC_RES_3937 | South | -36.6658 | 148.6863 | 799 | 15 | 3 | 725 | 2.6 | 0.5 | 6 | 20 | 2.6133
ClusterC_RES_3872 | South | -36.669 | 148.7002 | 841 | 19 | 3 | 384 | 1.2 | 0.2 | 16 | 15.7895 | 2.6133
ClusterC_RES_383 | South | -37.1481 | 149.2492 | 839 | 9 | 3 | 1708 | 6.1 | 1.1 | 3 | 33.3333 | 2.6133
ClusterC_RES_3737 | South | -36.6761 | 148.4611 | 1033 | 15 | 3 | 1896 | 4.8 | 0.6 | 6 | 20 | 2.6133
ClusterC_RES_3729 | South | -36.6767 | 148.5019 | 1020 | 16 | 3 | 1221 | 3.5 | 0.5 | 5 | 18.75 | 2.6133
ClusterC_RES_3665 | South | -36.6817 | 148.7854 | 971 | 13 | 3 | 1735 | 5.2 | 0.8 | 4 | 23.0769 | 2.6133
ClusterC_RES_3599 | South | -36.6856 | 148.5019 | 930 | 16 | 3 | 837 | 2.1 | 0.3 | 10 | 18.75 | 2.6133
ClusterC_RES_3537 | South | -36.6919 | 148.4938 | 922 | 20 | 3 | 936 | 2.2 | 0.3 | 12 | 15 | 2.6133
ClusterC_RES_341 | South | -37.1575 | 149.2458 | 820 | 11 | 3 | 1337 | 4.1 | 0.6 | 4 | 27.2727 | 2.6133
ClusterC_RES_339 | South | -37.1583 | 149.1025 | 880 | 14 | 3 | 1671 | 4.9 | 0.7 | 4 | 21.4286 | 2.6133
ClusterC_RES_3369 | South | -36.7256 | 148.8165 | 891 | 23 | 3 | 724 | 1.8 | 0.2 | 16 | 13.0435 | 2.6133
ClusterC_RES_3343 | South | -36.7299 | 148.8262 | 871 | 18 | 3 | 1071 | 3.2 | 0.5 | 7 | 16.6667 | 2.6133
ClusterC_RES_3286 | South | -36.7375 | 148.8392 | 850 | 11 | 3 | 1884 | 6 | 0.9 | 3 | 27.2727 | 2.6133
ClusterC_RES_3139 | South | -36.7617 | 148.8289 | 890 | 10 | 3 | 1612 | 4.8 | 0.7 | 4 | 30 | 2.6133
ClusterC_RES_2994 | South | -36.7814 | 148.8283 | 750 | 19 | 3 | 706 | 2.4 | 0.4 | 7 | 15.7895 | 2.6133
ClusterC_RES_2858 | South | -36.7939 | 148.8869 | 740 | 17 | 3 | 1134 | 3.1 | 0.4 | 6 | 17.6471 | 2.6133
ClusterC_RES_2785 | South | -36.8002 | 148.8776 | 769 | 23 | 3 | 1394 | 2.4 | 0.2 | 16 | 13.0435 | 2.6133
ClusterC_RES_273 | South | -37.1708 | 149.2445 | 829 | 19 | 3 | 2048 | 4.1 | 0.4 | 6 | 15.7895 | 2.6133
ClusterC_RES_2718 | South | -36.8094 | 148.8983 | 730 | 18 | 3 | 793 | 2.3 | 0.3 | 8 | 16.6667 | 2.6133
ClusterC_RES_2257 | South | -36.8394 | 149.4642 | 840 | 19 | 3 | 1220 | 3.5 | 0.5 | 6 | 15.7895 | 2.6133
ClusterC_RES_2157 | South | -36.8442 | 149.5389 | 849 | 12 | 3 | 1698 | 3.3 | 0.3 | 8 | 25 | 2.6133
ClusterC_RES_2123 | South | -36.8453 | 148.7475 | 780 | 15 | 3 | 1735 | 4.2 | 0.5 | 6 | 20 | 2.6133
ClusterC_RES_211 | South | -37.1806 | 149.1744 | 820 | 25 | 3 | 1857 | 3 | 0.2 | 11 | 12 | 2.6133
ClusterC_RES_1961 | South | -36.8522 | 149.4869 | 840 | 15 | 3 | 942 | 2.8 | 0.4 | 7 | 20 | 2.6133
ClusterC_RES_1847 | South | -36.8564 | 149.5064 | 700 | 17 | 3 | 607 | 2 | 0.3 | 10 | 17.6471 | 2.6133
ClusterC_RES_1822 | South | -36.8569 | 149.4697 | 916 | 15 | 3 | 1101 | 2.4 | 0.3 | 12 | 20 | 2.6133
ClusterC_RES_1793 | South | -36.8578 | 149.4883 | 800 | 14 | 3 | 1245 | 3.6 | 0.5 | 5 | 21.4286 | 2.6133
ClusterC_RES_1724 | South | -36.8603 | 149.4799 | 901 | 13 | 3 | 1264 | 2.9 | 0.3 | 8 | 23.0769 | 2.6133
ClusterC_RES_1697 | South | -36.8616 | 149.4506 | 871 | 11 | 3 | 1809 | 5.4 | 0.8 | 4 | 27.2727 | 2.6133
ClusterC_RES_1668 | South | -36.8628 | 148.905 | 750 | 21 | 3 | 1257 | 3.6 | 0.5 | 7 | 14.2857 | 2.6133
ClusterC_RES_1564 | South | -36.8669 | 148.8836 | 750 | 11 | 3 | 1994 | 6.1 | 0.9 | 3 | 27.2727 | 2.6133
ClusterC_RES_1519 | South | -36.8686 | 148.8561 | 730 | 14 | 3 | 1195 | 3.3 | 0.4 | 6 | 21.4286 | 2.6133
ClusterC_RES_1481 | South | -36.8697 | 148.8756 | 760 | 16 | 3 | 1574 | 4.1 | 0.5 | 6 | 18.75 | 2.6133
ClusterC_RES_1393 | South | -36.8731 | 148.9017 | 750 | 17 | 3 | 1499 | 3.8 | 0.5 | 7 | 17.6471 | 2.6133
ClusterC_RES_1355 | South | -36.8756 | 149.3867 | 870 | 23 | 3 | 1536 | 3.3 | 0.3 | 9 | 13.0435 | 2.6133
ClusterC_RES_1275 | South | -36.8801 | 148.8602 | 781 | 15 | 3 | 1474 | 4.4 | 0.6 | 5 | 20 | 2.6133
ClusterC_RES_1266 | South | -36.8804 | 148.8971 | 791 | 16 | 3 | 725 | 2 | 0.3 | 10 | 18.75 | 2.6133
ClusterC_RES_1216 | South | -36.8841 | 149.3861 | 854 | 22 | 3 | 1759 | 3.4 | 0.3 | 8 | 13.6364 | 2.6133
ClusterC_RES_1148 | South | -36.8908 | 149.3862 | 861 | 16 | 3 | 1852 | 3.9 | 0.4 | 6 | 18.75 | 2.6133
ClusterC_RES_113 | South | -37.1922 | 149.185 | 870 | 20 | 3 | 1986 | 4.6 | 0.5 | 7 | 15 | 2.6133
ClusterC_RES_1124 | South | -36.8936 | 149.4144 | 730 | 26 | 3 | 693 | 1.6 | 0.2 | 18 | 11.5385 | 2.6133
ClusterC_RES_1013 | South | -36.9067 | 149.4261 | 710 | 19 | 3 | 1214 | 2.8 | 0.3 | 9 | 15.7895 | 2.6133
ClusterC_RES_9444 | South | -36.0067 | 149.0181 | 1230 | 19 | 3 | 1379 | 2.8 | 0.3 | 9 | 15.7895 | 2.6133
ClusterC_RES_9358 | South | -36.0186 | 149.0183 | 1257 | 24 | 3 | 1545 | 2.8 | 0.3 | 12 | 12.5 | 2.6133
ClusterC_RES_9273 | South | -36.0417 | 148.9992 | 1120 | 10 | 3 | 1865 | 6.3 | 1.1 | 3 | 30 | 2.6133
ClusterC_RES_9265 | South | -36.0433 | 148.9956 | 1130 | 9 | 3 | 1256 | 4.8 | 0.9 | 3 | 33.3333 | 2.6133
ClusterC_RES_9248 | South | -36.0486 | 148.9986 | 1110 | 21 | 3 | 2071 | 3.8 | 0.4 | 8 | 14.2857 | 2.6133
ClusterC_RES_9234 | South | -36.0528 | 148.9981 | 1110 | 12 | 3 | 2188 | 6.1 | 0.8 | 4 | 25 | 2.6133
ClusterC_RES_9221 | South | -36.055 | 148.9936 | 1110 | 17 | 3 | 2460 | 4.4 | 0.4 | 7 | 17.6471 | 2.6133
ClusterC_RES_9202 | South | -36.0606 | 149.027 | 1119 | 20 | 3 | 1601 | 3.5 | 0.4 | 7 | 15 | 2.6133
ClusterC_RES_9078 | South | -36.0903 | 149.5451 | 1048 | 18 | 3 | 870 | 2.4 | 0.3 | 8 | 16.6667 | 2.6133
ClusterC_RES_9032 | South | -36.0942 | 148.9489 | 1173 | 9 | 3 | 1637 | 6.8 | 1.4 | 2 | 33.3333 | 2.6133
ClusterC_RES_9031 | South | -36.0944 | 149.5778 | 1050 | 22 | 3 | 720 | 2.2 | 0.3 | 8 | 13.6364 | 2.6133
ClusterC_RES_9022 | South | -36.0953 | 148.9525 | 1170 | 9 | 3 | 1776 | 5.9 | 1 | 3 | 33.3333 | 2.6133
ClusterC_RES_8968 | South | -36.1003 | 149.095 | 1010 | 15 | 3 | 1109 | 3.3 | 0.5 | 6 | 20 | 2.6133
ClusterC_RES_8920 | South | -36.1047 | 149.5561 | 1050 | 16 | 3 | 1015 | 2.5 | 0.3 | 8 | 18.75 | 2.6133
ClusterC_RES_8852 | South | -36.1075 | 149.5717 | 938 | 16 | 3 | 722 | 1.8 | 0.2 | 12 | 18.75 | 2.6133
ClusterC_RES_8778 | South | -36.1114 | 149.5508 | 1030 | 22 | 3 | 707 | 1.2 | 0.1 | 28 | 13.6364 | 2.6133
ClusterC_RES_8576 | South | -36.1236 | 149.3767 | 1060 | 13 | 3 | 1858 | 4.7 | 0.6 | 4 | 23.0769 | 2.6133
ClusterC_RES_8465 | South | -36.13 | 149.5561 | 928 | 22 | 3 | 651 | 1 | 0.1 | 42 | 13.6364 | 2.6133
ClusterC_RES_8455 | South | -36.1311 | 149.5247 | 1070 | 18 | 3 | 1612 | 3.8 | 0.4 | 6 | 16.6667 | 2.6133
ClusterC_RES_8408 | South | -36.1347 | 149.4236 | 1060 | 13 | 3 | 1887 | 5.1 | 0.7 | 4 | 23.0769 | 2.6133
ClusterC_RES_8331 | South | -36.1422 | 148.9614 | 1098 | 18 | 3 | 1292 | 3 | 0.3 | 8 | 16.6667 | 2.6133
ClusterC_RES_8319 | South | -36.1433 | 149.5322 | 960 | 20 | 3 | 1521 | 3 | 0.3 | 9 | 15 | 2.6133
ClusterC_RES_8278 | South | -36.1464 | 148.9592 | 1140 | 10 | 3 | 1740 | 5.4 | 0.8 | 3 | 30 | 2.6133
ClusterC_RES_8269 | South | -36.1472 | 149.5183 | 1050 | 18 | 3 | 1109 | 2.6 | 0.3 | 11 | 16.6667 | 2.6133
ClusterC_RES_8112 | South | -36.1656 | 149.5321 | 912 | 13 | 3 | 1383 | 4.3 | 0.7 | 4 | 23.0769 | 2.6133
ClusterC_RES_8079 | South | -36.172 | 149.5324 | 982 | 30 | 3 | 1093 | 2.8 | 0.4 | 9 | 10 | 2.6133
ClusterC_RES_8032 | South | -36.1775 | 149.5475 | 959 | 9 | 3 | 1457 | 5.2 | 0.9 | 3 | 33.3333 | 2.6133
ClusterC_RES_7967 | South | -36.1903 | 149.5017 | 1060 | 13 | 3 | 1983 | 4.7 | 0.6 | 4 | 23.0769 | 2.6133
ClusterC_RES_7879 | South | -36.2031 | 149.4117 | 1050 | 15 | 3 | 1746 | 4.6 | 0.6 | 6 | 20 | 2.6133
ClusterC_RES_7815 | South | -36.2151 | 148.5867 | 1329 | 22 | 3 | 838 | 1.7 | 0.2 | 17 | 13.6364 | 2.6133
ClusterC_RES_7652 | South | -36.2508 | 149.5192 | 950 | 9 | 3 | 1651 | 6.5 | 1.3 | 2 | 33.3333 | 2.6133
ClusterC_RES_7648 | South | -36.2514 | 149.5228 | 960 | 9 | 3 | 1701 | 5.9 | 1 | 3 | 33.3333 | 2.6133
ClusterC_RES_7615 | South | -36.2597 | 149.5236 | 970 | 22 | 3 | 1784 | 3.9 | 0.4 | 8 | 13.6364 | 2.6133
ClusterC_RES_7540 | South | -36.289 | 149.5321 | 990 | 11 | 3 | 1703 | 5.4 | 0.9 | 3 | 27.2727 | 2.6133
ClusterC_RES_7529 | South | -36.2991 | 149.5307 | 999 | 10 | 3 | 1613 | 4.8 | 0.7 | 4 | 30 | 2.6133
ClusterC_RES_7497 | South | -36.3203 | 149.5396 | 998 | 15 | 3 | 726 | 2.2 | 0.3 | 8 | 20 | 2.6133
ClusterC_RES_7480 | South | -36.3251 | 149.54 | 991 | 11 | 3 | 1744 | 7.2 | 1.5 | 2 | 27.2727 | 2.6133
ClusterC_RES_7456 | South | -36.3314 | 148.6678 | 1200 | 15 | 3 | 1397 | 4.8 | 0.8 | 4 | 20 | 2.6133
ClusterC_RES_7413 | South | -36.3872 | 149.3589 | 1120 | 20 | 3 | 1290 | 2.3 | 0.2 | 14 | 15 | 2.6133
ClusterC_RES_7383 | South | -36.3931 | 149.3511 | 1150 | 24 | 3 | 1999 | 3.2 | 0.3 | 12 | 12.5 | 2.6133
ClusterC_RES_7363 | South | -36.4 | 148.7331 | 1180 | 15 | 3 | 1419 | 3.8 | 0.5 | 6 | 20 | 2.6133
ClusterC_RES_7361 | South | -36.4008 | 149.3514 | 1170 | 9 | 3 | 1612 | 5.7 | 1 | 3 | 33.3333 | 2.6133
ClusterC_RES_7321 | South | -36.4069 | 148.6731 | 1150 | 18 | 3 | 2599 | 5.3 | 0.5 | 6 | 16.6667 | 2.6133
ClusterC_RES_7282 | South | -36.4108 | 148.6832 | 1162 | 10 | 3 | 1738 | 5.2 | 0.8 | 3 | 30 | 2.6133
ClusterC_RES_7259 | South | -36.4126 | 149.4671 | 1051 | 16 | 3 | 993 | 3.4 | 0.6 | 6 | 18.75 | 2.6133
ClusterC_RES_7225 | South | -36.4153 | 149.4731 | 1060 | 22 | 3 | 1482 | 3.6 | 0.4 | 7 | 13.6364 | 2.6133
ClusterC_RES_7191 | South | -36.4185 | 149.4796 | 1071 | 11 | 3 | 1482 | 5.2 | 0.9 | 3 | 27.2727 | 2.6133
ClusterC_RES_7163 | South | -36.4213 | 148.7117 | 1099 | 19 | 3 | 768 | 1.9 | 0.2 | 12 | 15.7895 | 2.6133
ClusterC_RES_7150 | South | -36.4236 | 148.7142 | 1140 | 24 | 3 | 837 | 1.9 | 0.2 | 14 | 12.5 | 2.6133
ClusterC_RES_7044 | South | -36.4392 | 148.7092 | 1150 | 16 | 3 | 1584 | 3.5 | 0.4 | 7 | 18.75 | 2.6133
ClusterC_RES_7030 | South | -36.4422 | 149.4733 | 1090 | 11 | 3 | 2332 | 6.1 | 0.8 | 4 | 27.2727 | 2.6133
ClusterC_RES_7010 | South | -36.445 | 149.468 | 1088 | 13 | 3 | 1451 | 4.2 | 0.6 | 4 | 23.0769 | 2.6133
ClusterC_RES_7004 | South | -36.4464 | 148.7022 | 1080 | 23 | 3 | 1012 | 1.6 | 0.1 | 20 | 13.0435 | 2.6133
ClusterC_RES_6837 | South | -36.4842 | 149.4422 | 1080 | 11 | 3 | 1788 | 4.9 | 0.7 | 5 | 27.2727 | 2.6133
ClusterC_RES_6638 | South | -36.5167 | 148.6928 | 1150 | 18 | 3 | 1644 | 3.4 | 0.3 | 9 | 16.6667 | 2.6133
ClusterC_RES_6609 | South | -36.5208 | 149.4553 | 1090 | 16 | 3 | 1922 | 4.5 | 0.5 | 5 | 18.75 | 2.6133
ClusterC_RES_6458 | South | -36.5456 | 149.4561 | 1067 | 13 | 3 | 1376 | 3.5 | 0.4 | 7 | 23.0769 | 2.6133
ClusterC_RES_6419 | South | -36.5518 | 148.554 | 1191 | 11 | 3 | 1128 | 3.9 | 0.7 | 4 | 27.2727 | 2.6133
ClusterC_RES_6330 | South | -36.5633 | 149.4228 | 1018 | 17 | 3 | 1455 | 2.4 | 0.2 | 15 | 17.6471 | 2.6133
ClusterC_RES_6327 | South | -36.5636 | 148.5089 | 1170 | 14 | 3 | 1607 | 4.4 | 0.6 | 5 | 21.4286 | 2.6133
ClusterC_RES_6267 | South | -36.5711 | 148.5039 | 1170 | 15 | 3 | 2093 | 5.4 | 0.7 | 4 | 20 | 2.6133
ClusterC_RES_6237 | South | -36.5728 | 148.5503 | 1050 | 15 | 3 | 886 | 2.6 | 0.4 | 7 | 20 | 2.6133
ClusterC_RES_6213 | South | -36.5739 | 148.5625 | 1090 | 15 | 3 | 1530 | 3.4 | 0.4 | 7 | 20 | 2.6133
ClusterC_RES_9563 | South | -35.9931 | 149.0467 | 1250 | 20 | 3 | 809 | 2.1 | 0.3 | 11 | 15 | 2.6133
ClusterC_RES_18608 | South | -35.6144 | 149.7358 | 780 | 17 | 3 | 1225 | 2.3 | 0.2 | 13 | 17.6471 | 2.6133
ClusterC_RES_18143 | South | -35.6392 | 149.6931 | 820 | 15 | 3 | 1426 | 2.7 | 0.3 | 10 | 20 | 2.6133
ClusterC_RES_17176 | South | -35.6978 | 149.5408 | 1020 | 24 | 3 | 2018 | 2.7 | 0.2 | 14 | 12.5 | 2.6133
ClusterC_RES_16759 | South | -35.7176 | 149.6928 | 707 | 24 | 3 | 629 | 1.5 | 0.2 | 17 | 12.5 | 2.6133
ClusterC_RES_16676 | South | -35.7214 | 149.5315 | 1141 | 13 | 3 | 1031 | 3.3 | 0.5 | 5 | 23.0769 | 2.6133
ClusterC_RES_16649 | South | -35.7222 | 149.553 | 1034 | 17 | 3 | 1604 | 4.5 | 0.6 | 5 | 17.6471 | 2.6133
ClusterC_RES_16415 | South | -35.7322 | 149.545 | 1010 | 21 | 3 | 928 | 1.8 | 0.2 | 15 | 14.2857 | 2.6133
ClusterC_RES_16228 | South | -35.7397 | 149.6922 | 750 | 19 | 3 | 1529 | 4.2 | 0.6 | 6 | 15.7895 | 2.6133
ClusterC_RES_16192 | South | -35.7411 | 149.5327 | 1097 | 22 | 3 | 497 | 1.3 | 0.2 | 19 | 13.6364 | 2.6133
ClusterC_RES_16025 | South | -35.7464 | 149.2656 | 1180 | 22 | 3 | 867 | 2.1 | 0.3 | 11 | 13.6364 | 2.6133
ClusterC_RES_15924 | South | -35.75 | 149.6807 | 839 | 18 | 3 | 1398 | 2.7 | 0.3 | 11 | 16.6667 | 2.6133
ClusterC_RES_15902 | South | -35.7511 | 149.6944 | 770 | 11 | 3 | 939 | 3.7 | 0.7 | 4 | 27.2727 | 2.6133
ClusterC_RES_15859 | South | -35.7525 | 149.2775 | 1288 | 13 | 3 | 1911 | 5 | 0.7 | 5 | 23.0769 | 2.6133
ClusterC_RES_15235 | South | -35.7747 | 149.6775 | 750 | 12 | 3 | 1556 | 5.1 | 0.8 | 4 | 25 | 2.6133
ClusterC_RES_15178 | South | -35.7767 | 149.3401 | 1291 | 20 | 3 | 1685 | 3.1 | 0.3 | 10 | 15 | 2.6133
ClusterC_RES_15111 | South | -35.7795 | 148.763 | 1448 | 17 | 3 | 1552 | 4.4 | 0.6 | 4 | 17.6471 | 2.6133
ClusterC_RES_15106 | South | -35.7797 | 149.3428 | 1260 | 10 | 3 | 1870 | 6 | 1 | 3 | 30 | 2.6133
ClusterC_RES_13790 | South | -35.8325 | 149.6492 | 750 | 15 | 3 | 1645 | 5.3 | 0.8 | 4 | 20 | 2.6133
ClusterC_RES_13198 | South | -35.8561 | 149.0889 | 980 | 20 | 3 | 441 | 1.5 | 0.3 | 13 | 15 | 2.6133
ClusterC_RES_13195 | South | -35.8563 | 149.4949 | 1282 | 22 | 3 | 732 | 2 | 0.3 | 11 | 13.6364 | 2.6133
ClusterC_RES_12597 | South | -35.8775 | 149.5056 | 1280 | 18 | 3 | 1012 | 3 | 0.4 | 7 | 16.6667 | 2.6133
ClusterC_RES_12327 | South | -35.8869 | 149.5061 | 1301 | 14 | 3 | 1037 | 3.3 | 0.5 | 5 | 21.4286 | 2.6133
ClusterC_RES_11747 | South | -35.9043 | 148.8907 | 1518 | 15 | 3 | 1495 | 3.9 | 0.5 | 5 | 20 | 2.6133
ClusterC_RES_11260 | South | -35.92 | 149.0334 | 1299 | 19 | 3 | 514 | 1.6 | 0.2 | 11 | 15.7895 | 2.6133
ClusterC_RES_10912 | South | -35.9333 | 149.0535 | 1217 | 18 | 3 | 534 | 1.4 | 0.2 | 16 | 16.6667 | 2.6133
ClusterC_RES_10714 | South | -35.94 | 149.366 | 1128 | 14 | 3 | 1499 | 4.4 | 0.6 | 4 | 21.4286 | 2.6133
ClusterD_RES_26268 | Central | -35.1097 | 150.0071 | 589 | 12 | 3 | 1781 | 4.3 | 0.5 | 5 | 25 | 2.6133
ClusterD_RES_26390 | Central | -35.1017 | 150.324 | 521 | 14 | 3 | 1821 | 4 | 0.4 | 6 | 21.4286 | 2.6133
ClusterD_RES_26770 | Central | -35.0836 | 150.045 | 630 | 15 | 3 | 2123 | 5.2 | 0.6 | 5 | 20 | 2.6133
ClusterD_RES_26923 | Central | -35.0765 | 150.0086 | 552 | 16 | 3 | 2022 | 4.6 | 0.5 | 5 | 18.75 | 2.6133
ClusterD_RES_26988 | Central | -35.0739 | 150.0322 | 610 | 20 | 3 | 1241 | 2.6 | 0.3 | 11 | 15 | 2.6133
ClusterD_RES_27063 | Central | -35.0706 | 150.0192 | 560 | 20 | 3 | 1519 | 2.7 | 0.2 | 12 | 15 | 2.6133
ClusterD_RES_27167 | Central | -35.0639 | 149.9936 | 560 | 9 | 3 | 1608 | 5.2 | 0.8 | 3 | 33.3333 | 2.6133
ClusterD_RES_27333 | Central | -35.0544 | 150.1089 | 629 | 24 | 3 | 1330 | 2.8 | 0.3 | 11 | 12.5 | 2.6133
ClusterD_RES_27461 | Central | -35.0478 | 149.9478 | 610 | 13 | 3 | 1926 | 5.6 | 0.8 | 4 | 23.0769 | 2.6133
ClusterD_RES_27713 | Central | -35.0344 | 150.0819 | 520 | 19 | 3 | 1285 | 2.3 | 0.2 | 15 | 15.7895 | 2.6133
ClusterD_RES_27772 | Central | -35.0317 | 150.0219 | 550 | 13 | 3 | 2147 | 5.4 | 0.7 | 4 | 23.0769 | 2.6133
ClusterD_RES_27882 | Central | -35.0268 | 149.9697 | 621 | 11 | 3 | 1977 | 6.7 | 1.1 | 3 | 27.2727 | 2.6133
ClusterD_RES_28067 | Central | -35.0158 | 149.9819 | 590 | 12 | 3 | 1702 | 4.6 | 0.6 | 5 | 25 | 2.6133
ClusterD_RES_28294 | Central | -34.9964 | 149.9983 | 580 | 10 | 3 | 1381 | 3.7 | 0.5 | 5 | 30 | 2.6133
ClusterD_RES_28346 | Central | -34.9917 | 150.0014 | 578 | 10 | 3 | 1234 | 4 | 0.7 | 4 | 30 | 2.6133
ClusterD_RES_28398 | Central | -34.9875 | 149.9872 | 580 | 16 | 3 | 1469 | 3 | 0.3 | 9 | 18.75 | 2.6133
ClusterD_RES_28427 | Central | -34.9853 | 150.0211 | 538 | 11 | 3 | 1419 | 3.9 | 0.5 | 5 | 27.2727 | 2.6133
ClusterD_RES_28468 | Central | -34.9825 | 149.9869 | 600 | 13 | 3 | 2443 | 6.9 | 1 | 4 | 23.0769 | 2.6133
ClusterD_RES_28546 | Central | -34.9747 | 150.0094 | 550 | 13 | 3 | 1639 | 4.6 | 0.7 | 5 | 23.0769 | 2.6133
ClusterD_RES_28552 | Central | -34.9742 | 149.9913 | 571 | 13 | 3 | 2107 | 5.5 | 0.7 | 4 | 23.0769 | 2.6133
ClusterD_RES_28587 | Central | -34.9719 | 150.0381 | 530 | 19 | 3 | 1160 | 2.1 | 0.2 | 13 | 15.7895 | 2.6133
ClusterD_RES_28653 | Central | -34.9653 | 150.0266 | 538 | 25 | 3 | 365 | 1.1 | 0.2 | 19 | 12 | 2.6133
ClusterD_RES_28671 | Central | -34.9633 | 150.0641 | 478 | 19 | 3 | 1567 | 2.9 | 0.3 | 10 | 15.7895 | 2.6133
ClusterD_RES_28698 | Central | -34.9586 | 150.0894 | 600 | 16 | 3 | 1748 | 4.3 | 0.5 | 5 | 18.75 | 2.6133
ClusterD_RES_28724 | Central | -34.9561 | 150.0928 | 610 | 10 | 3 | 1750 | 6.1 | 1 | 3 | 30 | 2.6133
ClusterD_RES_28739 | Central | -34.9547 | 150.0714 | 489 | 16 | 3 | 835 | 1.7 | 0.2 | 14 | 18.75 | 2.6133
ClusterD_RES_28795 | Central | -34.9481 | 150.0858 | 572 | 12 | 3 | 1683 | 4.7 | 0.7 | 4 | 25 | 2.6133
ClusterD_RES_28902 | Central | -34.9286 | 149.9883 | 595 | 12 | 3 | 1607 | 4.3 | 0.6 | 6 | 25 | 2.6133
ClusterD_RES_29116 | Central | -34.8531 | 150.1356 | 600 | 9 | 3 | 1609 | 6.3 | 1.2 | 2 | 33.3333 | 2.6133
ClusterD_RES_29187 | Central | -34.835 | 149.9934 | 578 | 21 | 3 | 1302 | 2 | 0.2 | 18 | 14.2857 | 2.6133
ClusterD_RES_29233 | Central | -34.8194 | 149.9864 | 550 | 17 | 3 | 1879 | 3.7 | 0.4 | 8 | 17.6471 | 2.6133
ClusterD_RES_29265 | Central | -34.8131 | 150.4872 | 460 | 16 | 3 | 1983 | 4.1 | 0.4 | 6 | 18.75 | 2.6133
ClusterD_RES_29275 | Central | -34.8125 | 150.5019 | 430 | 25 | 3 | 2340 | 3.6 | 0.3 | 12 | 12 | 2.6133
ClusterD_RES_29331 | Central | -34.8086 | 150.1608 | 550 | 16 | 3 | 977 | 2.2 | 0.3 | 10 | 18.75 | 2.6133
ClusterD_RES_29446 | Central | -34.7994 | 150.5444 | 370 | 13 | 3 | 1183 | 3.8 | 0.6 | 5 | 23.0769 | 2.6133
ClusterD_RES_29490 | Central | -34.7972 | 150.1891 | 587 | 21 | 3 | 2456 | 3.7 | 0.3 | 10 | 14.2857 | 2.6133
ClusterD_RES_29520 | Central | -34.7961 | 150.1339 | 610 | 12 | 3 | 1874 | 5.8 | 0.9 | 3 | 25 | 2.6133
ClusterD_RES_29589 | Central | -34.7944 | 150.5154 | 389 | 18 | 3 | 816 | 2 | 0.2 | 12 | 16.6667 | 2.6133
ClusterD_RES_29879 | Central | -34.7797 | 150.5997 | 520 | 11 | 3 | 1096 | 4.2 | 0.8 | 4 | 27.2727 | 2.6133
ClusterD_RES_29885 | Central | -34.7794 | 150.0206 | 600 | 13 | 3 | 1928 | 3.9 | 0.4 | 7 | 23.0769 | 2.6133
ClusterD_RES_30001 | Central | -34.775 | 150.1077 | 616 | 15 | 3 | 1925 | 4.2 | 0.5 | 6 | 20 | 2.6133
ClusterD_RES_30027 | Central | -34.7744 | 150.1372 | 589 | 18 | 3 | 2210 | 4.2 | 0.4 | 7 | 16.6667 | 2.6133
ClusterD_RES_30068 | Central | -34.7732 | 150.1681 | 542 | 19 | 3 | 1519 | 3.4 | 0.4 | 7 | 15.7895 | 2.6133
ClusterD_RES_30159 | Central | -34.7706 | 150.6175 | 500 | 11 | 3 | 1259 | 3.6 | 0.5 | 5 | 27.2727 | 2.6133
ClusterD_RES_30169 | Central | -34.7703 | 150.4906 | 429 | 22 | 3 | 568 | 1.5 | 0.2 | 16 | 13.6364 | 2.6133
ClusterD_RES_30189 | Central | -34.77 | 150.6228 | 460 | 15 | 3 | 1177 | 3.4 | 0.5 | 7 | 20 | 2.6133
ClusterD_RES_30192 | Central | -34.7699 | 150.0279 | 572 | 21 | 3 | 1463 | 2.9 | 0.3 | 11 | 14.2857 | 2.6133
ClusterD_RES_30218 | Central | -34.7692 | 150.2083 | 490 | 13 | 3 | 427 | 1.6 | 0.3 | 8 | 23.0769 | 2.6133
ClusterD_RES_30268 | Central | -34.7678 | 150.6269 | 450 | 13 | 3 | 1213 | 3.6 | 0.5 | 5 | 23.0769 | 2.6133
ClusterD_RES_30437 | Central | -34.7631 | 150.4467 | 440 | 19 | 3 | 1223 | 3.4 | 0.5 | 6 | 15.7895 | 2.6133
ClusterD_RES_30444 | Central | -34.7628 | 149.9808 | 660 | 14 | 3 | 1997 | 4.5 | 0.5 | 5 | 21.4286 | 2.6133
ClusterD_RES_30456 | Central | -34.7622 | 150.6353 | 430 | 15 | 3 | 1487 | 4.8 | 0.8 | 5 | 20 | 2.6133
ClusterD_RES_30477 | Central | -34.7611 | 149.9772 | 650 | 19 | 3 | 2384 | 4.1 | 0.4 | 9 | 15.7895 | 2.6133
ClusterD_RES_30530 | Central | -34.7581 | 150.1225 | 590 | 19 | 3 | 1650 | 3.9 | 0.5 | 7 | 15.7895 | 2.6133
ClusterD_RES_30572 | Central | -34.7558 | 150.1131 | 619 | 10 | 3 | 1733 | 6 | 1 | 3 | 30 | 2.6133
ClusterD_RES_30640 | Central | -34.7525 | 150.6049 | 429 | 16 | 3 | 1280 | 3.5 | 0.5 | 6 | 18.75 | 2.6133
ClusterD_RES_30709 | Central | -34.749 | 150.6285 | 401 | 16 | 3 | 1376 | 4.3 | 0.7 | 4 | 18.75 | 2.6133
ClusterD_RES_30759 | Central | -34.7447 | 150.1183 | 600 | 17 | 3 | 575 | 1.4 | 0.2 | 15 | 17.6471 | 2.6133
ClusterD_RES_30764 | Central | -34.7442 | 150.0858 | 630 | 11 | 3 | 1502 | 4.2 | 0.6 | 4 | 27.2727 | 2.6133
ClusterD_RES_30788 | Central | -34.7425 | 150.6792 | 360 | 16 | 3 | 1515 | 4.3 | 0.6 | 5 | 18.75 | 2.6133
ClusterD_RES_30799 | Central | -34.7418 | 150.1224 | 655 | 14 | 3 | 2098 | 4.6 | 0.5 | 5 | 21.4286 | 2.6133
ClusterD_RES_30857 | Central | -34.7391 | 150.6392 | 359 | 22 | 3 | 2033 | 3.7 | 0.3 | 9 | 13.6364 | 2.6133
ClusterD_RES_30909 | Central | -34.7361 | 150.037 | 587 | 11 | 3 | 1711 | 5.5 | 0.9 | 4 | 27.2727 | 2.6133
ClusterD_RES_31051 | Central | -34.7263 | 150.6654 | 341 | 15 | 3 | 1396 | 4.2 | 0.6 | 5 | 20 | 2.6133
ClusterD_RES_31063 | Central | -34.7254 | 150.0161 | 639 | 18 | 3 | 1602 | 3.1 | 0.3 | 10 | 16.6667 | 2.6133
ClusterD_RES_31149 | Central | -34.7189 | 150.0747 | 620 | 11 | 3 | 1590 | 5.5 | 0.9 | 3 | 27.2727 | 2.6133
ClusterD_RES_31584 | Central | -34.6772 | 150.3642 | 580 | 13 | 3 | 1490 | 4.9 | 0.8 | 4 | 23.0769 | 2.6133
ClusterD_RES_31646 | Central | -34.6742 | 150.2239 | 640 | 10 | 3 | 1885 | 5.6 | 0.8 | 3 | 30 | 2.6133
ClusterD_RES_31704 | Central | -34.6708 | 150.2389 | 640 | 13 | 3 | 1795 | 3.9 | 0.4 | 7 | 23.0769 | 2.6133
ClusterD_RES_31708 | Central | -34.6706 | 150.2584 | 641 | 10 | 3 | 1907 | 6.3 | 1 | 3 | 30 | 2.6133
ClusterD_RES_31799 | Central | -34.6664 | 150.2342 | 640 | 10 | 3 | 1693 | 5.3 | 0.8 | 3 | 30 | 2.6133
ClusterD_RES_31849 | Central | -34.6647 | 150.2486 | 640 | 10 | 3 | 2142 | 6.7 | 1.1 | 3 | 30 | 2.6133
ClusterD_RES_31869 | Central | -34.664 | 150.3586 | 582 | 17 | 3 | 1469 | 3.6 | 0.4 | 6 | 17.6471 | 2.6133
ClusterD_RES_31882 | Central | -34.6633 | 150.3756 | 590 | 10 | 3 | 2030 | 5.9 | 0.9 | 3 | 30 | 2.6133
ClusterD_RES_31888 | Central | -34.6632 | 150.2442 | 631 | 19 | 3 | 2381 | 5.1 | 0.6 | 5 | 15.7895 | 2.6133
ClusterD_RES_31891 | Central | -34.6631 | 150.385 | 599 | 10 | 3 | 1410 | 4.5 | 0.7 | 3 | 30 | 2.6133
ClusterD_RES_31998 | Central | -34.6564 | 150.5817 | 610 | 10 | 3 | 1773 | 6 | 1 | 3 | 30 | 2.6133
ClusterD_RES_32020 | Central | -34.6553 | 150.3321 | 631 | 12 | 3 | 1106 | 3.2 | 0.5 | 6 | 25 | 2.6133
ClusterD_RES_32028 | Central | -34.655 | 150.3219 | 639 | 15 | 3 | 1000 | 3.1 | 0.5 | 6 | 20 | 2.6133
ClusterD_RES_32063 | Central | -34.6536 | 150.5027 | 667 | 10 | 3 | 1875 | 5.8 | 0.9 | 3 | 30 | 2.6133
ClusterD_RES_32077 | Central | -34.6528 | 150.5714 | 620 | 11 | 3 | 1253 | 4.4 | 0.8 | 3 | 27.2727 | 2.6133
ClusterD_RES_32094 | Central | -34.652 | 150.5907 | 583 | 20 | 3 | 2102 | 4.3 | 0.4 | 7 | 15 | 2.6133
ClusterD_RES_32098 | Central | -34.6519 | 150.4439 | 660 | 21 | 3 | 1962 | 4.1 | 0.4 | 8 | 14.2857 | 2.6133
ClusterD_RES_32117 | Central | -34.6512 | 150.4077 | 624 | 27 | 3 | 1753 | 2.5 | 0.2 | 17 | 11.1111 | 2.6133
ClusterD_RES_32263 | Central | -34.6444 | 150.5128 | 700 | 11 | 3 | 1845 | 5.2 | 0.7 | 4 | 27.2727 | 2.6133
ClusterD_RES_32518 | Central | -34.6347 | 150.5139 | 670 | 16 | 3 | 1254 | 4.2 | 0.7 | 5 | 18.75 | 2.6133
ClusterD_RES_32524 | Central | -34.6346 | 150.4471 | 699 | 21 | 3 | 2233 | 3.3 | 0.2 | 14 | 14.2857 | 2.6133
ClusterD_RES_32586 | Central | -34.6311 | 150.5531 | 620 | 9 | 3 | 1907 | 6.1 | 1 | 3 | 33.3333 | 2.6133
ClusterD_RES_32616 | Central | -34.63 | 150.4947 | 690 | 17 | 3 | 999 | 2.5 | 0.3 | 10 | 17.6471 | 2.6133
ClusterD_RES_32729 | Central | -34.6253 | 150.4511 | 670 | 12 | 3 | 1593 | 5.1 | 0.8 | 3 | 25 | 2.6133
ClusterD_RES_32784 | Central | -34.6228 | 150.48 | 710 | 10 | 3 | 1580 | 4.1 | 0.5 | 5 | 30 | 2.6133
ClusterD_RES_32838 | Central | -34.6206 | 150.3356 | 660 | 19 | 3 | 1452 | 2.4 | 0.2 | 13 | 15.7895 | 2.6133
ClusterD_RES_32888 | Central | -34.6187 | 150.5583 | 637 | 20 | 3 | 1229 | 2.8 | 0.3 | 10 | 15 | 2.6133
ClusterD_RES_33063 | Central | -34.6136 | 150.5694 | 650 | 16 | 3 | 1198 | 3 | 0.4 | 6 | 18.75 | 2.6133
ClusterD_RES_33123 | Central | -34.6122 | 150.5998 | 699 | 16 | 3 | 1301 | 4.3 | 0.7 | 5 | 18.75 | 2.6133
ClusterD_RES_33156 | Central | -34.6111 | 150.3525 | 650 | 19 | 3 | 510 | 1.5 | 0.2 | 12 | 15.7895 | 2.6133
ClusterD_RES_33187 | Central | -34.6097 | 150.6542 | 570 | 13 | 3 | 2027 | 5.3 | 0.7 | 5 | 23.0769 | 2.6133
ClusterD_RES_33265 | Central | -34.6067 | 150.335 | 710 | 10 | 3 | 1733 | 5.6 | 0.9 | 3 | 30 | 2.6133
ClusterD_RES_33266 | Central | -34.6067 | 150.3597 | 690 | 21 | 3 | 1739 | 3.3 | 0.3 | 10 | 14.2857 | 2.6133
ClusterD_RES_33479 | Central | -34.5944 | 150.6706 | 590 | 10 | 3 | 1549 | 5.3 | 0.9 | 4 | 30 | 2.6133
ClusterD_RES_33582 | Central | -34.5775 | 150.6117 | 720 | 22 | 3 | 820 | 2.1 | 0.3 | 11 | 13.6364 | 2.6133
ClusterD_RES_33672 | Central | -34.5631 | 150.6275 | 650 | 19 | 3 | 791 | 2.3 | 0.3 | 9 | 15.7895 | 2.6133
ClusterD_RES_33877 | Central | -34.5303 | 150.6942 | 550 | 12 | 3 | 1713 | 4.9 | 0.7 | 4 | 25 | 2.6133
ClusterD_RES_33891 | Central | -34.5297 | 150.6858 | 490 | 22 | 3 | 546 | 1.2 | 0.1 | 21 | 13.6364 | 2.6133
ClusterD_RES_33942 | Central | -34.5256 | 150.6679 | 531 | 22 | 3 | 1122 | 2.1 | 0.2 | 14 | 13.6364 | 2.6133
ClusterD_RES_33959 | Central | -34.5239 | 150.6969 | 529 | 16 | 3 | 1289 | 2.4 | 0.2 | 13 | 18.75 | 2.6133
ClusterD_RES_33970 | Central | -34.5228 | 150.6669 | 520 | 20 | 3 | 684 | 1.5 | 0.2 | 18 | 15 | 2.6133
ClusterD_RES_34031 | Central | -34.515 | 150.6894 | 370 | 19 | 3 | 203 | 0.7 | 0.1 | 28 | 15.7895 | 2.6133
ClusterD_RES_34068 | Central | -34.5101 | 150.668 | 566 | 19 | 3 | 2279 | 3.9 | 0.3 | 8 | 15.7895 | 2.6133
ClusterD_RES_34075 | Central | -34.5081 | 150.6733 | 540 | 21 | 3 | 2081 | 4 | 0.4 | 9 | 14.2857 | 2.6133
ClusterD_RES_34084 | Central | -34.5062 | 150.6797 | 512 | 18 | 3 | 1668 | 3 | 0.3 | 10 | 16.6667 | 2.6133
ClusterD_RES_34103 | Central | -34.4992 | 150.6956 | 519 | 20 | 3 | 2131 | 4.2 | 0.4 | 8 | 15 | 2.6133
ClusterD_RES_34134 | Central | -34.4915 | 150.7218 | 543 | 10 | 3 | 1718 | 5.8 | 1 | 3 | 30 | 2.6133
ClusterD_RES_34146 | Central | -34.4897 | 150.7172 | 530 | 13 | 3 | 1511 | 4.6 | 0.7 | 4 | 23.0769 | 2.6133
ClusterD_RES_34202 | Central | -34.4778 | 150.1028 | 633 | 13 | 3 | 2020 | 5 | 0.6 | 5 | 23.0769 | 2.6133
ClusterD_RES_34208 | Central | -34.4767 | 150.1072 | 634 | 10 | 3 | 1827 | 5.1 | 0.7 | 4 | 30 | 2.6133
ClusterD_RES_34225 | Central | -34.4737 | 150.7313 | 438 | 16 | 3 | 393 | 1.1 | 0.2 | 15 | 18.75 | 2.6133
ClusterD_RES_34260 | Central | -34.4661 | 150.7228 | 500 | 13 | 3 | 1122 | 3.4 | 0.5 | 5 | 23.0769 | 2.6133
ClusterD_RES_34271 | Central | -34.4631 | 150.1111 | 630 | 22 | 3 | 2077 | 3.7 | 0.3 | 10 | 13.6364 | 2.6133
ClusterD_RES_34298 | Central | -34.4608 | 150.0981 | 610 | 13 | 3 | 1938 | 4.1 | 0.4 | 6 | 23.0769 | 2.6133
ClusterD_RES_34334 | Central | -34.4581 | 150.0823 | 608 | 13 | 3 | 1948 | 4.6 | 0.5 | 5 | 23.0769 | 2.6133
ClusterD_RES_34366 | Central | -34.4529 | 150.146 | 698 | 11 | 3 | 1797 | 5.7 | 0.9 | 4 | 27.2727 | 2.6133
ClusterD_RES_34384 | Central | -34.4506 | 149.9733 | 770 | 17 | 3 | 1361 | 2.9 | 0.3 | 9 | 17.6471 | 2.6133
ClusterD_RES_34401 | Central | -34.4486 | 150.0492 | 630 | 12 | 3 | 1612 | 3.4 | 0.4 | 7 | 25 | 2.6133
ClusterD_RES_34470 | Central | -34.4439 | 150.7667 | 480 | 11 | 3 | 1310 | 4.6 | 0.8 | 3 | 27.2727 | 2.6133
ClusterD_RES_34516 | Central | -34.4403 | 150.1081 | 600 | 10 | 3 | 1586 | 4.4 | 0.6 | 4 | 30 | 2.6133
ClusterD_RES_34568 | Central | -34.4369 | 150.7461 | 460 | 18 | 3 | 1148 | 3 | 0.4 | 7 | 16.6667 | 2.6133
ClusterD_RES_34619 | Central | -34.4336 | 150.7819 | 350 | 20 | 3 | 444 | 1.2 | 0.2 | 21 | 15 | 2.6133
ClusterD_RES_34638 | Central | -34.4322 | 150.742 | 471 | 25 | 3 | 2082 | 3.7 | 0.3 | 11 | 12 | 2.6133
ClusterD_RES_34693 | Central | -34.4285 | 150.0503 | 709 | 16 | 3 | 1439 | 2.7 | 0.3 | 12 | 18.75 | 2.6133
ClusterD_RES_34707 | Central | -34.4269 | 150.7448 | 461 | 22 | 3 | 1649 | 2.1 | 0.1 | 21 | 13.6364 | 2.6133
ClusterD_RES_34712 | Central | -34.4267 | 150.0406 | 689 | 20 | 3 | 1015 | 2 | 0.2 | 13 | 15 | 2.6133
ClusterD_RES_34800 | Central | -34.4211 | 150.0081 | 690 | 13 | 3 | 1592 | 3.3 | 0.4 | 7 | 23.0769 | 2.6133
ClusterD_RES_34816 | Central | -34.4206 | 150.0414 | 710 | 18 | 3 | 1291 | 3.3 | 0.4 | 7 | 16.6667 | 2.6133
ClusterD_RES_34850 | Central | -34.4196 | 150.0577 | 672 | 12 | 3 | 1158 | 4.3 | 0.8 | 4 | 25 | 2.6133
ClusterD_RES_34900 | Central | -34.4167 | 150.8011 | 340 | 19 | 3 | 719 | 2.5 | 0.4 | 8 | 15.7895 | 2.6133
ClusterD_RES_34909 | Central | -34.4159 | 150.0467 | 733 | 19 | 3 | 2310 | 3.6 | 0.3 | 11 | 15.7895 | 2.6133
ClusterD_RES_34958 | Central | -34.4128 | 150.0853 | 679 | 15 | 3 | 1657 | 3.5 | 0.4 | 8 | 20 | 2.6133
ClusterD_RES_34976 | Central | -34.4117 | 150.0444 | 686 | 22 | 3 | 1433 | 2.1 | 0.2 | 21 | 13.6364 | 2.6133
ClusterD_RES_34983 | Central | -34.4108 | 150.8086 | 330 | 16 | 3 | 1204 | 4 | 0.7 | 4 | 18.75 | 2.6133
ClusterD_RES_34997 | Central | -34.4094 | 150.8093 | 330 | 12 | 3 | 1138 | 4.6 | 0.9 | 4 | 25 | 2.6133
ClusterD_RES_35023 | Central | -34.4072 | 150.4147 | 680 | 18 | 3 | 489 | 1.6 | 0.3 | 12 | 16.6667 | 2.6133
ClusterD_RES_35047 | Central | -34.4061 | 150.4086 | 690 | 18 | 3 | 1286 | 2.1 | 0.2 | 15 | 16.6667 | 2.6133
ClusterD_RES_35077 | Central | -34.4047 | 150.0853 | 639 | 23 | 3 | 898 | 2.2 | 0.3 | 13 | 13.0435 | 2.6133
ClusterD_RES_35133 | Central | -34.4017 | 149.9925 | 700 | 21 | 3 | 424 | 1 | 0.1 | 27 | 14.2857 | 2.6133
ClusterD_RES_35136 | Central | -34.4014 | 149.9783 | 710 | 11 | 3 | 1531 | 3.6 | 0.4 | 6 | 27.2727 | 2.6133
ClusterD_RES_35156 | Central | -34.3999 | 149.9954 | 716 | 23 | 3 | 1061 | 1.7 | 0.1 | 24 | 13.0435 | 2.6133
ClusterD_RES_35275 | Central | -34.3942 | 150.1172 | 568 | 21 | 3 | 1922 | 3.1 | 0.3 | 12 | 14.2857 | 2.6133
ClusterD_RES_35441 | Central | -34.3865 | 150.0986 | 579 | 15 | 3 | 1291 | 2.1 | 0.2 | 14 | 20 | 2.6133
ClusterD_RES_35506 | Central | -34.3838 | 150.0403 | 641 | 17 | 3 | 1173 | 2.1 | 0.2 | 14 | 17.6471 | 2.6133
ClusterD_RES_35522 | Central | -34.3833 | 150.1608 | 580 | 15 | 3 | 949 | 3.6 | 0.7 | 5 | 20 | 2.6133
ClusterD_RES_35557 | Central | -34.3819 | 150.1358 | 600 | 18 | 3 | 1154 | 2 | 0.2 | 14 | 16.6667 | 2.6133
ClusterD_RES_35588 | Central | -34.3804 | 150.8471 | 400 | 13 | 3 | 1592 | 4.1 | 0.5 | 5 | 23.0769 | 2.6133
ClusterD_RES_35597 | Central | -34.38 | 150.4438 | 659 | 22 | 3 | 679 | 1.9 | 0.3 | 12 | 13.6364 | 2.6133
ClusterD_RES_35715 | Central | -34.3731 | 150.4552 | 720 | 11 | 3 | 1526 | 4.3 | 0.6 | 5 | 27.2727 | 2.6133
ClusterD_RES_35755 | Central | -34.3703 | 150.2307 | 712 | 22 | 3 | 1204 | 2.2 | 0.2 | 13 | 13.6364 | 2.6133
ClusterD_RES_35833 | Central | -34.3671 | 150.8471 | 321 | 20 | 3 | 449 | 1.6 | 0.3 | 12 | 15 | 2.6133
ClusterD_RES_35884 | Central | -34.3644 | 150.1597 | 589 | 21 | 3 | 1093 | 2.9 | 0.4 | 7 | 14.2857 | 2.6133
ClusterD_RES_35915 | Central | -34.3631 | 150.3156 | 730 | 10 | 3 | 1805 | 5.8 | 0.9 | 3 | 30 | 2.6133
ClusterD_RES_35967 | Central | -34.3614 | 150.3314 | 660 | 14 | 3 | 648 | 2.1 | 0.3 | 8 | 21.4286 | 2.6133
ClusterD_RES_35979 | Central | -34.3611 | 150.8789 | 381 | 16 | 3 | 1898 | 5.3 | 0.7 | 4 | 18.75 | 2.6133
ClusterD_RES_36016 | Central | -34.3599 | 150.2483 | 719 | 19 | 3 | 2622 | 4.8 | 0.4 | 7 | 15.7895 | 2.6133
ClusterD_RES_36056 | Central | -34.3585 | 150.2582 | 731 | 9 | 3 | 1653 | 6.5 | 1.3 | 3 | 33.3333 | 2.6133
ClusterD_RES_36148 | Central | -34.3547 | 150.1878 | 540 | 16 | 3 | 587 | 1.9 | 0.3 | 10 | 18.75 | 2.6133
ClusterD_RES_36210 | Central | -34.3524 | 150.8476 | 328 | 13 | 3 | 1734 | 4.7 | 0.6 | 5 | 23.0769 | 2.6133
ClusterD_RES_36251 | Central | -34.3513 | 150.2386 | 738 | 15 | 3 | 2061 | 4.2 | 0.4 | 6 | 20 | 2.6133
ClusterD_RES_36254 | Central | -34.3511 | 149.9503 | 741 | 18 | 3 | 1169 | 2.3 | 0.2 | 11 | 16.6667 | 2.6133
ClusterD_RES_36262 | Central | -34.3508 | 149.954 | 727 | 11 | 3 | 1444 | 3.7 | 0.5 | 6 | 27.2727 | 2.6133
ClusterD_RES_36396 | Central | -34.3467 | 150.2542 | 738 | 10 | 3 | 1459 | 5.7 | 1.1 | 3 | 30 | 2.6133
ClusterD_RES_36478 | Central | -34.3425 | 150.0208 | 660 | 16 | 3 | 923 | 2.4 | 0.3 | 9 | 18.75 | 2.6133
ClusterD_RES_36504 | Central | -34.3417 | 150.1461 | 680 | 14 | 3 | 1510 | 4.2 | 0.6 | 5 | 21.4286 | 2.6133
ClusterD_RES_36622 | Central | -34.3378 | 150.1314 | 665 | 14 | 3 | 801 | 2 | 0.2 | 11 | 21.4286 | 2.6133
ClusterD_RES_36756 | Central | -34.3335 | 150.2592 | 789 | 21 | 3 | 2541 | 4 | 0.3 | 9 | 14.2857 | 2.6133
ClusterD_RES_36919 | Central | -34.3283 | 150.8656 | 370 | 14 | 3 | 1648 | 5 | 0.8 | 5 | 21.4286 | 2.6133
ClusterD_RES_36966 | Central | -34.3265 | 150.8592 | 347 | 26 | 3 | 1954 | 3.3 | 0.3 | 11 | 11.5385 | 2.6133
ClusterD_RES_37039 | Central | -34.3219 | 150.8628 | 390 | 10 | 3 | 1796 | 5.4 | 0.8 | 3 | 30 | 2.6133
ClusterD_RES_37041 | Central | -34.3217 | 149.9881 | 686 | 18 | 3 | 306 | 0.8 | 0.1 | 25 | 16.6667 | 2.6133
ClusterD_RES_37120 | Central | -34.3175 | 150.8628 | 400 | 15 | 3 | 2379 | 6.4 | 0.9 | 4 | 20 | 2.6133
ClusterD_RES_37150 | Central | -34.3158 | 150.1286 | 670 | 9 | 3 | 1496 | 4.7 | 0.7 | 4 | 33.3333 | 2.6133
ClusterD_RES_37160 | Central | -34.3156 | 150.2622 | 730 | 17 | 3 | 1373 | 3.7 | 0.5 | 6 | 17.6471 | 2.6133
ClusterD_RES_37260 | Central | -34.3088 | 150.1206 | 491 | 19 | 3 | 480 | 1.1 | 0.1 | 19 | 15.7895 | 2.6133
ClusterD_RES_37297 | Central | -34.3064 | 150.4286 | 560 | 10 | 3 | 1725 | 5.5 | 0.9 | 3 | 30 | 2.6133
ClusterD_RES_37348 | Central | -34.3036 | 150.9044 | 370 | 19 | 3 | 2552 | 5.5 | 0.6 | 5 | 15.7895 | 2.6133
ClusterD_RES_37376 | Central | -34.3022 | 150.8737 | 381 | 12 | 3 | 1807 | 5.4 | 0.8 | 4 | 25 | 2.6133
ClusterD_RES_37378 | Central | -34.3021 | 150.4286 | 568 | 9 | 3 | 1756 | 5.7 | 0.9 | 3 | 33.3333 | 2.6133
ClusterD_RES_37441 | Central | -34.2983 | 150.2764 | 710 | 21 | 3 | 2082 | 3.5 | 0.3 | 9 | 14.2857 | 2.6133
ClusterD_RES_37521 | Central | -34.2894 | 150.9094 | 350 | 11 | 3 | 1798 | 5.9 | 1 | 3 | 27.2727 | 2.6133
ClusterD_RES_37566 | Central | -34.2831 | 150.9231 | 360 | 9 | 3 | 1726 | 6.9 | 1.4 | 3 | 33.3333 | 2.6133
ClusterD_RES_37664 | Central | -34.2689 | 150.9081 | 360 | 9 | 3 | 2000 | 6.3 | 1 | 3 | 33.3333 | 2.6133
ClusterD_RES_37697 | Central | -34.2622 | 150.9197 | 360 | 22 | 3 | 2936 | 4.7 | 0.4 | 8 | 13.6364 | 2.6133
ClusterD_RES_37817 | Central | -34.2439 | 150.0922 | 790 | 14 | 3 | 1807 | 4.1 | 0.5 | 6 | 21.4286 | 2.6133
ClusterD_RES_37853 | Central | -34.2417 | 150.1069 | 691 | 18 | 3 | 445 | 1.2 | 0.2 | 17 | 16.6667 | 2.6133
ClusterD_RES_37978 | Central | -34.2306 | 150.9389 | 300 | 17 | 3 | 2222 | 5 | 0.6 | 5 | 17.6471 | 2.6133
ClusterD_RES_37985 | Central | -34.2275 | 150.9514 | 300 | 25 | 3 | 1669 | 3.9 | 0.4 | 8 | 12 | 2.6133
ClusterD_RES_38002 | Central | -34.2214 | 150.9422 | 320 | 13 | 3 | 1827 | 5.4 | 0.8 | 4 | 23.0769 | 2.6133
ClusterD_RES_38030 | Central | -34.2169 | 150.9561 | 300 | 21 | 3 | 1930 | 4.5 | 0.5 | 6 | 14.2857 | 2.6133
ClusterD_RES_38042 | Central | -34.2153 | 150.1264 | 778 | 21 | 3 | 1531 | 4.4 | 0.6 | 5 | 14.2857 | 2.6133
ClusterD_RES_38053 | Central | -34.2146 | 150.9534 | 311 | 9 | 3 | 1807 | 5.8 | 0.9 | 3 | 33.3333 | 2.6133
ClusterD_RES_38176 | Central | -34.1817 | 150.0824 | 806 | 18 | 3 | 924 | 1.9 | 0.2 | 15 | 16.6667 | 2.6133
ClusterD_RES_38208 | Central | -34.1708 | 150.0797 | 807 | 15 | 3 | 1838 | 4.2 | 0.5 | 6 | 20 | 2.6133
ClusterD_RES_38263 | Central | -34.1589 | 150.1088 | 812 | 12 | 3 | 1945 | 5 | 0.7 | 4 | 25 | 2.6133
ClusterEI_RES_98155 | North | -30.5436 | 150.3828 | 745 | 22 | 3 | 461 | 1 | 0.1 | 26 | 13.6364 | 2.6133
ClusterEI_RES_98150 | North | -30.5439 | 150.3756 | 760 | 18 | 3 | 914 | 2 | 0.2 | 12 | 16.6667 | 2.6133
ClusterEI_RES_98036 | North | -30.5476 | 150.3844 | 792 | 27 | 3 | 1571 | 2.8 | 0.2 | 12 | 11.1111 | 2.6133
ClusterEI_RES_97716 | North | -30.5567 | 150.3839 | 800 | 27 | 3 | 1529 | 1.8 | 0.1 | 23 | 11.1111 | 2.6133
ClusterEI_RES_97598 | North | -30.56 | 150.395 | 800 | 24 | 3 | 1984 | 2.6 | 0.2 | 18 | 12.5 | 2.6133
ClusterEI_RES_96783 | North | -30.5765 | 150.384 | 758 | 21 | 3 | 1494 | 3.2 | 0.4 | 8 | 14.2857 | 2.6133
ClusterEI_RES_96471 | North | -30.5811 | 150.3169 | 667 | 19 | 3 | 875 | 2.2 | 0.3 | 12 | 15.7895 | 2.6133
ClusterEI_RES_95652 | North | -30.5969 | 150.4281 | 800 | 19 | 3 | 1163 | 3.1 | 0.4 | 8 | 15.7895 | 2.6133
ClusterEI_RES_82206 | North | -31.1169 | 150.6419 | 710 | 15 | 3 | 628 | 1.4 | 0.2 | 16 | 20 | 2.6133
ClusterEI_RES_80381 | North | -31.1775 | 150.6753 | 700 | 15 | 3 | 1553 | 3.2 | 0.3 | 8 | 20 | 2.6133
ClusterEI_RES_73634 | North | -31.4042 | 150.828 | 825 | 20 | 3 | 558 | 1.7 | 0.3 | 10 | 15 | 2.6133
ClusterEI_RES_126810 | North | -28.3992 | 153.37 | 319 | 13 | 3 | 1974 | 4.5 | 0.5 | 6 | 23.0769 | 2.6133
ClusterEI_RES_126327 | North | -28.5881 | 153.4227 | 337 | 15 | 3 | 1833 | 3.9 | 0.4 | 7 | 20 | 2.6133
ClusterEI_RES_126316 | North | -28.5906 | 153.2856 | 410 | 11 | 3 | 1598 | 4.8 | 0.7 | 4 | 27.2727 | 2.6133
ClusterEI_RES_125989 | North | -28.6272 | 153.1636 | 360 | 18 | 3 | 1533 | 2.8 | 0.3 | 10 | 16.6667 | 2.6133
ClusterEI_RES_125356 | North | -28.6731 | 153.0947 | 419 | 15 | 3 | 401 | 1 | 0.1 | 21 | 20 | 2.6133
ClusterEI_RES_123606 | North | -28.9558 | 152.4286 | 468 | 17 | 3 | 816 | 2.6 | 0.4 | 8 | 17.6471 | 2.6133
ClusterEI_RES_123581 | North | -28.9626 | 152.4267 | 483 | 20 | 3 | 481 | 1.6 | 0.3 | 12 | 15 | 2.6133
ClusterEI_RES_123555 | North | -28.9664 | 152.4372 | 530 | 16 | 3 | 2074 | 4.4 | 0.5 | 7 | 18.75 | 2.6133
ClusterEI_RES_123092 | North | -29.0049 | 152.4446 | 501 | 15 | 3 | 693 | 1.8 | 0.2 | 12 | 20 | 2.6133
ClusterEI_RES_123067 | North | -29.0067 | 152.1844 | 840 | 15 | 3 | 1113 | 2.8 | 0.4 | 7 | 20 | 2.6133
ClusterEI_RES_122898 | North | -29.0178 | 152.2564 | 969 | 13 | 3 | 1557 | 4.2 | 0.6 | 5 | 23.0769 | 2.6133
ClusterEI_RES_122833 | North | -29.0226 | 152.2419 | 893 | 12 | 3 | 1619 | 3.3 | 0.3 | 8 | 25 | 2.6133
ClusterEI_RES_122754 | North | -29.0328 | 152.1753 | 880 | 17 | 3 | 1380 | 2.9 | 0.3 | 9 | 17.6471 | 2.6133
ClusterEI_RES_122720 | North | -29.0378 | 152.1564 | 910 | 9 | 3 | 1547 | 5.6 | 1 | 3 | 33.3333 | 2.6133
ClusterEI_RES_122514 | North | -29.0592 | 152.1808 | 837 | 19 | 3 | 1334 | 2.8 | 0.3 | 11 | 15.7895 | 2.6133
ClusterEI_RES_122169 | North | -29.0756 | 152.2833 | 990 | 10 | 3 | 1885 | 6.6 | 1.2 | 2 | 30 | 2.6133
ClusterEI_RES_122157 | North | -29.0761 | 152.1556 | 900 | 18 | 3 | 926 | 2.1 | 0.2 | 13 | 16.6667 | 2.6133
ClusterEI_RES_122127 | North | -29.0776 | 152.1688 | 882 | 12 | 3 | 1586 | 3.9 | 0.5 | 5 | 25 | 2.6133
ClusterEI_RES_122043 | North | -29.0817 | 152.2731 | 1000 | 23 | 3 | 1079 | 2.8 | 0.4 | 8 | 13.0435 | 2.6133
ClusterEI_RES_121820 | North | -29.0901 | 152.4605 | 570 | 15 | 3 | 412 | 1.3 | 0.2 | 13 | 20 | 2.6133
ClusterEI_RES_121786 | North | -29.0915 | 152.1743 | 778 | 25 | 3 | 667 | 1.9 | 0.3 | 11 | 12 | 2.6133
ClusterEI_RES_121738 | North | -29.0935 | 152.1658 | 799 | 23 | 3 | 773 | 2 | 0.3 | 12 | 13.0435 | 2.6133
ClusterEI_RES_121626 | North | -29.0977 | 152.1494 | 921 | 26 | 3 | 1182 | 2.4 | 0.2 | 14 | 11.5385 | 2.6133
ClusterEI_RES_121540 | North | -29.1028 | 152.1542 | 920 | 28 | 3 | 1036 | 2.2 | 0.2 | 14 | 10.7143 | 2.6133
ClusterEI_RES_121526 | North | -29.1035 | 152.1646 | 840 | 24 | 3 | 434 | 1.3 | 0.2 | 17 | 12.5 | 2.6133
ClusterEI_RES_121441 | North | -29.1069 | 152.4944 | 451 | 15 | 3 | 972 | 3.6 | 0.7 | 5 | 20 | 2.6133
ClusterEI_RES_121364 | North | -29.1099 | 152.1433 | 947 | 16 | 3 | 1970 | 4.3 | 0.5 | 7 | 18.75 | 2.6133
ClusterEI_RES_121348 | North | -29.1106 | 152.1461 | 950 | 17 | 3 | 1867 | 3.6 | 0.4 | 9 | 17.6471 | 2.6133
ClusterEI_RES_121288 | North | -29.1133 | 152.2656 | 1070 | 11 | 3 | 1829 | 5.3 | 0.8 | 4 | 27.2727 | 2.6133
ClusterEI_RES_121221 | North | -29.1156 | 152.1503 | 900 | 15 | 3 | 1516 | 3.8 | 0.5 | 7 | 20 | 2.6133
ClusterEI_RES_121021 | North | -29.1228 | 152.1883 | 710 | 17 | 3 | 1086 | 3.1 | 0.4 | 7 | 17.6471 | 2.6133
ClusterEI_RES_120970 | North | -29.1244 | 152.1617 | 889 | 17 | 3 | 880 | 2.3 | 0.3 | 11 | 17.6471 | 2.6133
ClusterEI_RES_120880 | North | -29.1269 | 152.2747 | 1021 | 21 | 3 | 1608 | 3.6 | 0.4 | 9 | 14.2857 | 2.6133
ClusterEI_RES_120850 | North | -29.1281 | 152.4769 | 489 | 16 | 3 | 796 | 1.8 | 0.2 | 13 | 18.75 | 2.6133
ClusterEI_RES_120562 | North | -29.1383 | 152.1602 | 802 | 20 | 3 | 766 | 1.5 | 0.2 | 17 | 15 | 2.6133
ClusterEI_RES_120453 | North | -29.1422 | 152.1857 | 734 | 21 | 3 | 788 | 1.8 | 0.2 | 13 | 14.2857 | 2.6133
ClusterEI_RES_120289 | North | -29.1467 | 152.2894 | 940 | 16 | 3 | 1696 | 4.8 | 0.7 | 4 | 18.75 | 2.6133
ClusterEI_RES_120272 | North | -29.1472 | 152.2903 | 937 | 15 | 3 | 1460 | 3.6 | 0.4 | 7 | 20 | 2.6133
ClusterEI_RES_119989 | North | -29.1607 | 152.1603 | 779 | 20 | 3 | 1318 | 2.2 | 0.2 | 19 | 15 | 2.6133
ClusterEI_RES_119963 | North | -29.1618 | 152.2814 | 854 | 20 | 3 | 423 | 1.3 | 0.2 | 15 | 15 | 2.6133
ClusterEI_RES_119899 | North | -29.1642 | 152.2786 | 879 | 18 | 3 | 918 | 2.4 | 0.3 | 10 | 16.6667 | 2.6133
ClusterEI_RES_119451 | North | -29.1935 | 152.1218 | 1161 | 14 | 3 | 1485 | 4.8 | 0.8 | 4 | 21.4286 | 2.6133
ClusterEI_RES_119428 | North | -29.1956 | 152.1297 | 1090 | 17 | 3 | 1569 | 4.2 | 0.6 | 6 | 17.6471 | 2.6133
ClusterEI_RES_118201 | North | -29.2964 | 152.437 | 428 | 16 | 3 | 1695 | 3.4 | 0.3 | 8 | 18.75 | 2.6133
ClusterEI_RES_117925 | North | -29.3542 | 152.1436 | 960 | 20 | 3 | 2459 | 4.4 | 0.4 | 7 | 15 | 2.6133
ClusterEI_RES_117488 | North | -29.4486 | 152.554 | 509 | 22 | 3 | 415 | 1.3 | 0.2 | 14 | 13.6364 | 2.6133
ClusterEI_RES_117372 | North | -29.4717 | 152.6025 | 330 | 16 | 3 | 635 | 2 | 0.3 | 9 | 18.75 | 2.6133
ClusterEI_RES_117268 | North | -29.4842 | 152.5928 | 320 | 21 | 3 | 814 | 2 | 0.2 | 13 | 14.2857 | 2.6133
ClusterEI_RES_117263 | North | -29.4844 | 152.5697 | 440 | 15 | 3 | 1096 | 2.6 | 0.3 | 8 | 20 | 2.6133
ClusterEI_RES_117241 | North | -29.4875 | 152.539 | 409 | 21 | 3 | 635 | 1.6 | 0.2 | 15 | 14.2857 | 2.6133
ClusterEI_RES_117229 | North | -29.4891 | 152.5333 | 401 | 27 | 3 | 1335 | 2.7 | 0.3 | 11 | 11.1111 | 2.6133
ClusterEI_RES_117072 | North | -29.5103 | 152.5303 | 500 | 13 | 3 | 1468 | 4.6 | 0.7 | 4 | 23.0769 | 2.6133
ClusterEI_RES_115108 | North | -29.7601 | 152.5041 | 481 | 25 | 3 | 1296 | 1.5 | 0.1 | 36 | 12 | 2.6133
ClusterEI_RES_111923 | North | -29.9729 | 150.3094 | 638 | 13 | 3 | 1769 | 4.3 | 0.5 | 5 | 23.0769 | 2.6133
ClusterEI_RES_111880 | North | -29.9774 | 150.3048 | 661 | 32 | 3 | 2725 | 3.7 | 0.2 | 14 | 9.375 | 2.6133
ClusterEI_RES_111691 | North | -29.9881 | 150.6471 | 728 | 16 | 3 | 1402 | 3 | 0.3 | 9 | 18.75 | 2.6133
ClusterEI_RES_111424 | North | -30.0036 | 150.3114 | 760 | 10 | 3 | 1677 | 5.4 | 0.9 | 3 | 30 | 2.6133
ClusterEI_RES_111313 | North | -30.0164 | 150.2842 | 680 | 18 | 3 | 1352 | 2.5 | 0.2 | 11 | 16.6667 | 2.6133
ClusterEI_RES_111287 | North | -30.019 | 150.2905 | 701 | 22 | 3 | 1493 | 2.8 | 0.3 | 12 | 13.6364 | 2.6133
ClusterEI_RES_111273 | North | -30.0208 | 150.4928 | 689 | 17 | 3 | 1742 | 4.6 | 0.6 | 5 | 17.6471 | 2.6133
ClusterEI_RES_111234 | North | -30.0282 | 150.6428 | 708 | 14 | 3 | 1979 | 4.8 | 0.6 | 5 | 21.4286 | 2.6133
ClusterEI_RES_110822 | North | -30.055 | 150.1233 | 734 | 16 | 3 | 661 | 2 | 0.3 | 9 | 18.75 | 2.6133
ClusterEI_RES_110510 | North | -30.0655 | 150.3378 | 721 | 18 | 3 | 1712 | 3.4 | 0.3 | 10 | 16.6667 | 2.6133
ClusterEI_RES_110073 | North | -30.0828 | 150.5014 | 739 | 32 | 3 | 826 | 1.4 | 0.1 | 27 | 9.375 | 2.6133
ClusterEI_RES_109764 | North | -30.1014 | 150.5094 | 700 | 18 | 3 | 1386 | 3.9 | 0.6 | 6 | 16.6667 | 2.6133
ClusterEI_RES_108842 | North | -30.1472 | 150.3028 | 839 | 18 | 3 | 1070 | 2.5 | 0.3 | 11 | 16.6667 | 2.6133
ClusterEI_RES_108450 | North | -30.1607 | 150.31 | 801 | 24 | 3 | 2131 | 4.1 | 0.4 | 9 | 12.5 | 2.6133
ClusterEI_RES_108171 | North | -30.17 | 150.4603 | 680 | 14 | 3 | 1547 | 4.4 | 0.6 | 5 | 21.4286 | 2.6133
ClusterEI_RES_106509 | North | -30.2344 | 150.478 | 832 | 20 | 3 | 1776 | 3.2 | 0.3 | 10 | 15 | 2.6133
ClusterEI_RES_106345 | North | -30.2411 | 150.4806 | 800 | 11 | 3 | 1569 | 5.2 | 0.8 | 3 | 27.2727 | 2.6133
ClusterEI_RES_106238 | North | -30.2444 | 150.4739 | 830 | 17 | 3 | 1494 | 3.1 | 0.3 | 9 | 17.6471 | 2.6133
ClusterEI_RES_106096 | North | -30.25 | 150.452 | 769 | 15 | 3 | 1551 | 4.2 | 0.6 | 5 | 20 | 2.6133
ClusterEI_RES_106063 | North | -30.2515 | 150.4725 | 788 | 27 | 3 | 971 | 2.2 | 0.3 | 13 | 11.1111 | 2.6133
ClusterEI_RES_105905 | North | -30.2568 | 150.4489 | 772 | 24 | 3 | 1563 | 2.8 | 0.2 | 12 | 12.5 | 2.6133
ClusterEI_RES_105714 | North | -30.2647 | 150.2847 | 970 | 14 | 3 | 1577 | 4.2 | 0.5 | 6 | 21.4286 | 2.6133
ClusterEI_RES_105583 | North | -30.2703 | 150.2903 | 869 | 15 | 3 | 1178 | 3.3 | 0.5 | 7 | 20 | 2.6133
ClusterEI_RES_105555 | North | -30.2725 | 150.4461 | 770 | 13 | 3 | 1996 | 5.2 | 0.7 | 4 | 23.0769 | 2.6133
ClusterEI_RES_105462 | North | -30.2778 | 150.2928 | 880 | 18 | 3 | 1538 | 2.6 | 0.2 | 12 | 16.6667 | 2.6133
ClusterEI_RES_105431 | North | -30.2794 | 150.2986 | 870 | 16 | 3 | 697 | 2.2 | 0.3 | 8 | 18.75 | 2.6133
ClusterEI_RES_104733 | North | -30.3172 | 150.3564 | 790 | 11 | 3 | 1739 | 4.6 | 0.6 | 4 | 27.2727 | 2.6133
ClusterEI_RES_103823 | North | -30.3444 | 150.3653 | 820 | 11 | 3 | 2763 | 9.6 | 1.7 | 2 | 27.2727 | 2.6133
ClusterEI_RES_103449 | North | -30.3517 | 150.3197 | 890 | 17 | 3 | 1142 | 3.5 | 0.5 | 6 | 17.6471 | 2.6133
ClusterEI_RES_103271 | North | -30.3547 | 150.2801 | 1049 | 10 | 3 | 1768 | 6.8 | 1.3 | 2 | 30 | 2.6133
ClusterEI_RES_102877 | North | -30.3617 | 150.2235 | 859 | 9 | 3 | 1617 | 5.5 | 0.9 | 3 | 33.3333 | 2.6133
ClusterEI_RES_102597 | North | -30.3658 | 150.3407 | 879 | 9 | 3 | 1609 | 5 | 0.8 | 3 | 33.3333 | 2.6133
ClusterEI_RES_102544 | North | -30.3665 | 150.3396 | 881 | 10 | 3 | 2121 | 7.5 | 1.3 | 3 | 30 | 2.6133
ClusterEI_RES_102081 | North | -30.3731 | 150.3293 | 931 | 22 | 3 | 1641 | 3.7 | 0.4 | 9 | 13.6364 | 2.6133
ClusterEI_RES_101921 | North | -30.3756 | 150.2383 | 830 | 11 | 3 | 1428 | 5.2 | 0.9 | 3 | 27.2727 | 2.6133
ClusterEI_RES_101607 | North | -30.3806 | 150.3331 | 910 | 12 | 3 | 1400 | 4.8 | 0.8 | 4 | 25 | 2.6133
ClusterEI_RES_101177 | North | -30.3908 | 150.3391 | 861 | 16 | 3 | 971 | 3 | 0.4 | 6 | 18.75 | 2.6133
ClusterEI_RES_101071 | North | -30.3939 | 150.3315 | 942 | 20 | 3 | 1741 | 3 | 0.3 | 11 | 15 | 2.6133
ClusterEI_RES_100954 | North | -30.3969 | 150.2675 | 840 | 27 | 3 | 2364 | 4 | 0.3 | 10 | 11.1111 | 2.6133
ClusterEI_RES_100813 | North | -30.4039 | 150.3406 | 890 | 18 | 3 | 467 | 1.3 | 0.2 | 15 | 16.6667 | 2.6133
ClusterEI_RES_100690 | North | -30.41 | 150.2697 | 840 | 9 | 3 | 1706 | 6.2 | 1.1 | 3 | 33.3333 | 2.6133
ClusterEI_RES_100415 | North | -30.4269 | 150.36 | 840 | 14 | 3 | 1548 | 3.4 | 0.4 | 7 | 21.4286 | 2.6133
ClusterEI_RES_100231 | North | -30.4431 | 150.3798 | 801 | 22 | 3 | 1907 | 3.3 | 0.3 | 12 | 13.6364 | 2.6133
ClusterEI_RES_114188 | North | -29.8022 | 150.3028 | 620 | 26 | 3 | 1341 | 2.5 | 0.2 | 13 | 11.5385 | 2.6133
ClusterEI_RES_113286 | North | -29.8481 | 150.3008 | 630 | 16 | 3 | 2108 | 5.3 | 0.7 | 4 | 18.75 | 2.6133
ClusterEI_RES_113065 | North | -29.8669 | 150.2928 | 640 | 13 | 3 | 1482 | 3.5 | 0.4 | 7 | 23.0769 | 2.6133
ClusterEI_RES_112328 | North | -29.9317 | 150.5389 | 630 | 10 | 3 | 1250 | 4.3 | 0.7 | 3 | 30 | 2.6133
ClusterFGHQR_RES_99946 | North | -30.4817 | 150.9029 | 911 | 16 | 3 | 1470 | 2.7 | 0.2 | 10 | 18.75 | 2.6133
ClusterFGHQR_RES_99698 | North | -30.4972 | 150.8936 | 908 | 16 | 3 | 1478 | 3.1 | 0.3 | 8 | 18.75 | 2.6133
ClusterFGHQR_RES_99118 | North | -30.5147 | 150.9608 | 900 | 17 | 3 | 820 | 1.8 | 0.2 | 13 | 17.6471 | 2.6133
ClusterFGHQR_RES_98895 | North | -30.5197 | 150.9281 | 780 | 25 | 3 | 1360 | 2.4 | 0.2 | 16 | 12 | 2.6133
ClusterFGHQR_RES_97732 | North | -30.5564 | 150.5656 | 850 | 14 | 3 | 1994 | 4.2 | 0.4 | 6 | 21.4286 | 2.6133
ClusterFGHQR_RES_97508 | North | -30.5625 | 150.8369 | 800 | 22 | 3 | 589 | 1.6 | 0.2 | 14 | 13.6364 | 2.6133
ClusterFGHQR_RES_97245 | North | -30.5681 | 150.8381 | 800 | 19 | 3 | 631 | 2.1 | 0.3 | 10 | 15.7895 | 2.6133
ClusterFGHQR_RES_97031 | North | -30.572 | 150.9664 | 832 | 18 | 3 | 788 | 1.9 | 0.2 | 13 | 16.6667 | 2.6133
ClusterFGHQR_RES_96669 | North | -30.5784 | 150.5519 | 841 | 13 | 3 | 1317 | 3.9 | 0.6 | 5 | 23.0769 | 2.6133
ClusterFGHQR_RES_96617 | North | -30.5792 | 150.5544 | 830 | 10 | 3 | 1474 | 5.3 | 1 | 3 | 30 | 2.6133
ClusterFGHQR_RES_96147 | North | -30.5872 | 150.9483 | 780 | 15 | 3 | 802 | 1.4 | 0.1 | 21 | 20 | 2.6133
ClusterFGHQR_RES_96026 | North | -30.5896 | 150.9852 | 798 | 13 | 3 | 826 | 2.6 | 0.4 | 6 | 23.0769 | 2.6133
ClusterFGHQR_RES_94128 | North | -30.6366 | 150.9314 | 839 | 22 | 3 | 665 | 1.9 | 0.3 | 12 | 13.6364 | 2.6133
ClusterFGHQR_RES_93642 | North | -30.6522 | 150.9514 | 850 | 16 | 3 | 1141 | 3.9 | 0.7 | 5 | 18.75 | 2.6133
ClusterFGHQR_RES_93151 | North | -30.675 | 150.9528 | 840 | 24 | 3 | 879 | 2 | 0.2 | 15 | 12.5 | 2.6133
ClusterFGHQR_RES_92910 | North | -30.6864 | 150.972 | 949 | 27 | 3 | 1725 | 3.2 | 0.3 | 11 | 11.1111 | 2.6133
ClusterFGHQR_RES_92564 | North | -30.6986 | 150.9426 | 929 | 16 | 3 | 1242 | 3.2 | 0.4 | 8 | 18.75 | 2.6133
ClusterFGHQR_RES_91700 | North | -30.7262 | 150.9869 | 812 | 11 | 3 | 1203 | 4.3 | 0.8 | 3 | 27.2727 | 2.6133
ClusterFGHQR_RES_91184 | North | -30.7469 | 150.9847 | 788 | 24 | 3 | 866 | 2.2 | 0.3 | 12 | 12.5 | 2.6133
ClusterFGHQR_RES_90283 | North | -30.7853 | 151.0096 | 909 | 22 | 3 | 414 | 1.4 | 0.3 | 10 | 13.6364 | 2.6133
ClusterFGHQR_RES_89366 | North | -30.825 | 151.0624 | 951 | 17 | 3 | 830 | 2.1 | 0.3 | 11 | 17.6471 | 2.6133
ClusterFGHQR_RES_89326 | North | -30.8269 | 151.0525 | 1039 | 15 | 3 | 1958 | 4 | 0.4 | 7 | 20 | 2.6133
ClusterFGHQR_RES_88642 | North | -30.8656 | 150.99 | 890 | 14 | 3 | 764 | 2.4 | 0.4 | 8 | 21.4286 | 2.6133
ClusterFGHQR_RES_88579 | North | -30.8686 | 151.0106 | 890 | 15 | 3 | 1554 | 4.4 | 0.6 | 5 | 20 | 2.6133
ClusterFGHQR_RES_88558 | North | -30.8703 | 151.0231 | 947 | 16 | 3 | 1843 | 3.8 | 0.4 | 7 | 18.75 | 2.6133
ClusterFGHQR_RES_88465 | North | -30.8775 | 151.0317 | 890 | 19 | 3 | 1131 | 3.4 | 0.5 | 6 | 15.7895 | 2.6133
ClusterFGHQR_RES_88339 | North | -30.8894 | 150.95 | 890 | 16 | 3 | 493 | 1.3 | 0.2 | 15 | 18.75 | 2.6133
ClusterFGHQR_RES_88201 | North | -30.897 | 150.973 | 892 | 16 | 3 | 1520 | 3.5 | 0.4 | 7 | 18.75 | 2.6133
ClusterFGHQR_RES_88105 | North | -30.9011 | 151.0561 | 960 | 17 | 3 | 874 | 2.4 | 0.3 | 9 | 17.6471 | 2.6133
ClusterFGHQR_RES_88058 | North | -30.9028 | 150.9563 | 826 | 19 | 3 | 301 | 0.9 | 0.1 | 21 | 15.7895 | 2.6133
ClusterFGHQR_RES_88048 | North | -30.9031 | 151.0603 | 990 | 15 | 3 | 1318 | 3.3 | 0.4 | 7 | 20 | 2.6133
ClusterFGHQR_RES_87912 | North | -30.9078 | 150.9775 | 940 | 19 | 3 | 489 | 1.8 | 0.3 | 10 | 15.7895 | 2.6133
ClusterFGHQR_RES_87894 | North | -30.9086 | 151.0289 | 1030 | 12 | 3 | 1556 | 4.3 | 0.6 | 5 | 25 | 2.6133
ClusterFGHQR_RES_87699 | North | -30.9206 | 151.0111 | 970 | 22 | 3 | 428 | 1.3 | 0.2 | 16 | 13.6364 | 2.6133
ClusterFGHQR_RES_87524 | North | -30.9348 | 150.9983 | 862 | 15 | 3 | 1375 | 2.9 | 0.3 | 9 | 20 | 2.6133
ClusterFGHQR_RES_87484 | North | -30.9367 | 151.0678 | 850 | 11 | 3 | 1817 | 5.8 | 0.9 | 3 | 27.2727 | 2.6133
ClusterFGHQR_RES_87418 | North | -30.94 | 151.0817 | 839 | 17 | 3 | 1523 | 3.7 | 0.4 | 7 | 17.6471 | 2.6133
ClusterFGHQR_RES_87314 | North | -30.9433 | 151.2406 | 1010 | 16 | 3 | 1179 | 3.2 | 0.4 | 6 | 18.75 | 2.6133
ClusterFGHQR_RES_87291 | North | -30.9442 | 151.2049 | 1003 | 17 | 3 | 1235 | 2.9 | 0.3 | 8 | 17.6471 | 2.6133
ClusterFGHQR_RES_87277 | North | -30.9447 | 151.2229 | 979 | 18 | 3 | 1267 | 3 | 0.4 | 8 | 16.6667 | 2.6133
ClusterFGHQR_RES_87193 | North | -30.9478 | 151.1756 | 1040 | 25 | 3 | 1114 | 2.8 | 0.4 | 9 | 12 | 2.6133
ClusterFGHQR_RES_87122 | North | -30.9494 | 151.245 | 980 | 17 | 3 | 1179 | 2.9 | 0.3 | 8 | 17.6471 | 2.6133
ClusterFGHQR_RES_87108 | North | -30.9499 | 151.2208 | 981 | 21 | 3 | 1341 | 2.8 | 0.3 | 11 | 14.2857 | 2.6133
ClusterFGHQR_RES_87080 | North | -30.9506 | 151.0286 | 810 | 19 | 3 | 1087 | 3.3 | 0.5 | 7 | 15.7895 | 2.6133
ClusterFGHQR_RES_87072 | North | -30.9508 | 151.245 | 980 | 13 | 3 | 1547 | 4.6 | 0.7 | 4 | 23.0769 | 2.6133
ClusterFGHQR_RES_87061 | North | -30.9509 | 150.9414 | 758 | 16 | 3 | 699 | 1.9 | 0.2 | 10 | 18.75 | 2.6133
ClusterFGHQR_RES_86910 | North | -30.9549 | 151.0708 | 799 | 18 | 3 | 1345 | 3.5 | 0.5 | 6 | 16.6667 | 2.6133
ClusterFGHQR_RES_86875 | North | -30.9558 | 151.2444 | 950 | 21 | 3 | 834 | 2.1 | 0.3 | 11 | 14.2857 | 2.6133
ClusterFGHQR_RES_86863 | North | -30.9561 | 151.1578 | 987 | 24 | 3 | 389 | 1 | 0.1 | 25 | 12.5 | 2.6133
ClusterFGHQR_RES_86751 | North | -30.9594 | 151.1612 | 983 | 21 | 3 | 310 | 0.7 | 0.1 | 36 | 14.2857 | 2.6133
ClusterFGHQR_RES_86705 | North | -30.9608 | 151.0281 | 840 | 22 | 3 | 1092 | 2.5 | 0.3 | 12 | 13.6364 | 2.6133
ClusterFGHQR_RES_86676 | North | -30.9619 | 151.0409 | 881 | 15 | 3 | 1813 | 4 | 0.4 | 6 | 20 | 2.6133
ClusterFGHQR_RES_85043 | North | -31.0228 | 151.3265 | 999 | 19 | 3 | 371 | 1.1 | 0.2 | 15 | 15.7895 | 2.6133
ClusterFGHQR_RES_84695 | North | -31.0332 | 151.3472 | 1089 | 14 | 3 | 1886 | 4.6 | 0.6 | 5 | 21.4286 | 2.6133
ClusterFGHQR_RES_84690 | North | -31.0335 | 151.3681 | 991 | 19 | 3 | 1043 | 2.7 | 0.4 | 9 | 15.7895 | 2.6133
ClusterFGHQR_RES_84432 | North | -31.0428 | 151.3547 | 1040 | 20 | 3 | 1812 | 2.8 | 0.2 | 12 | 15 | 2.6133
ClusterFGHQR_RES_84334 | North | -31.0463 | 151.3806 | 1001 | 19 | 3 | 1401 | 4.3 | 0.7 | 5 | 15.7895 | 2.6133
ClusterFGHQR_RES_83828 | North | -31.0639 | 151.3986 | 1068 | 20 | 3 | 1078 | 2 | 0.2 | 14 | 15 | 2.6133
ClusterFGHQR_RES_83452 | North | -31.0775 | 151.4075 | 1070 | 21 | 3 | 1004 | 2.5 | 0.3 | 9 | 14.2857 | 2.6133
ClusterFGHQR_RES_83239 | North | -31.0842 | 151.4242 | 1120 | 14 | 3 | 1794 | 5.5 | 0.9 | 4 | 21.4286 | 2.6133
ClusterFGHQR_RES_82489 | North | -31.1102 | 151.4001 | 1119 | 16 | 3 | 1645 | 3.5 | 0.4 | 8 | 18.75 | 2.6133
ClusterFGHQR_RES_82458 | North | -31.1108 | 151.3564 | 980 | 16 | 3 | 1476 | 2.9 | 0.3 | 9 | 18.75 | 2.6133
ClusterFGHQR_RES_80890 | North | -31.1597 | 151.3951 | 1119 | 32 | 3 | 1422 | 2.6 | 0.2 | 12 | 9.375 | 2.6133
ClusterFGHQR_RES_80154 | North | -31.1864 | 151.3853 | 1170 | 9 | 3 | 1806 | 6.2 | 1.1 | 3 | 33.3333 | 2.6133
ClusterFGHQR_RES_80019 | North | -31.1917 | 151.3792 | 1090 | 18 | 3 | 2251 | 5.4 | 0.6 | 5 | 16.6667 | 2.6133
ClusterFGHQR_RES_79881 | North | -31.1972 | 151.3869 | 1110 | 10 | 3 | 1850 | 5.1 | 0.7 | 4 | 30 | 2.6133
ClusterFGHQR_RES_79744 | North | -31.2025 | 151.3931 | 1129 | 17 | 3 | 1365 | 3.5 | 0.4 | 7 | 17.6471 | 2.6133
ClusterFGHQR_RES_79742 | North | -31.2027 | 151.359 | 1008 | 10 | 3 | 1204 | 3.9 | 0.6 | 4 | 30 | 2.6133
ClusterFGHQR_RES_79426 | North | -31.2131 | 151.3689 | 1100 | 16 | 3 | 1902 | 4.7 | 0.6 | 6 | 18.75 | 2.6133
ClusterFGHQR_RES_78449 | North | -31.2663 | 151.3595 | 1069 | 14 | 3 | 1767 | 4 | 0.5 | 7 | 21.4286 | 2.6133
ClusterFGHQR_RES_75144 | North | -31.3569 | 149.0224 | 867 | 15 | 3 | 610 | 1.9 | 0.3 | 8 | 20 | 2.6133
ClusterFGHQR_RES_63338 | North | -31.6311 | 151.1504 | 1331 | 17 | 3 | 1525 | 2.4 | 0.2 | 14 | 17.6471 | 2.6133
ClusterFGHQR_RES_62585 | North | -31.6586 | 151.1605 | 912 | 19 | 3 | 349 | 1.2 | 0.2 | 15 | 15.7895 | 2.6133
ClusterFGHQR_RES_62508 | North | -31.663 | 151.2439 | 1281 | 26 | 3 | 3193 | 3.9 | 0.2 | 13 | 11.5385 | 2.6133
ClusterFGHQR_RES_62330 | North | -31.6714 | 149.84 | 1040 | 13 | 3 | 2630 | 7.4 | 1 | 3 | 23.0769 | 2.6133
ClusterFGHQR_RES_62140 | North | -31.6778 | 151.2539 | 1278 | 26 | 3 | 1815 | 2.2 | 0.1 | 24 | 11.5385 | 2.6133
ClusterFGHQR_RES_62109 | North | -31.6786 | 149.8508 | 1040 | 15 | 3 | 1820 | 4.2 | 0.5 | 5 | 20 | 2.6133
ClusterFGHQR_RES_61955 | North | -31.6826 | 151.2764 | 1276 | 22 | 3 | 1987 | 4.1 | 0.4 | 7 | 13.6364 | 2.6133
ClusterFGHQR_RES_61801 | North | -31.687 | 149.8327 | 1027 | 38 | 3 | 2452 | 3.6 | 0.3 | 12 | 7.8947 | 2.6133
ClusterFGHQR_RES_61683 | North | -31.6903 | 150.8736 | 900 | 20 | 3 | 1041 | 3.6 | 0.6 | 5 | 15 | 2.6133
ClusterFGHQR_RES_61366 | North | -31.7011 | 149.9696 | 1042 | 11 | 3 | 1564 | 5.1 | 0.8 | 4 | 27.2727 | 2.6133
ClusterFGHQR_RES_61342 | North | -31.7022 | 151.2586 | 1250 | 17 | 3 | 1651 | 4.3 | 0.6 | 6 | 17.6471 | 2.6133
ClusterFGHQR_RES_60776 | North | -31.7188 | 151.3942 | 919 | 10 | 3 | 1977 | 5.5 | 0.8 | 3 | 30 | 2.6133
ClusterFGHQR_RES_60751 | North | -31.7194 | 151.3919 | 916 | 14 | 3 | 1990 | 4.6 | 0.5 | 5 | 21.4286 | 2.6133
ClusterFGHQR_RES_60712 | North | -31.7208 | 149.9422 | 980 | 26 | 3 | 636 | 1.3 | 0.1 | 20 | 11.5385 | 2.6133
ClusterFGHQR_RES_60498 | North | -31.7285 | 149.9372 | 1009 | 14 | 3 | 1354 | 3.6 | 0.5 | 6 | 21.4286 | 2.6133
ClusterFGHQR_RES_60453 | North | -31.7311 | 150.9119 | 760 | 17 | 3 | 540 | 1.9 | 0.3 | 9 | 17.6471 | 2.6133
ClusterFGHQR_RES_59517 | North | -31.775 | 149.9522 | 930 | 17 | 3 | 2099 | 4.6 | 0.5 | 7 | 17.6471 | 2.6133
ClusterFGHQR_RES_59395 | North | -31.7786 | 151.1769 | 920 | 10 | 3 | 1436 | 4.2 | 0.6 | 4 | 30 | 2.6133
ClusterFGHQR_RES_59393 | North | -31.7787 | 150.0841 | 949 | 16 | 3 | 1106 | 2.4 | 0.3 | 10 | 18.75 | 2.6133
ClusterFGHQR_RES_58946 | North | -31.7925 | 151.1738 | 892 | 15 | 3 | 1084 | 3.4 | 0.5 | 6 | 20 | 2.6133
ClusterFGHQR_RES_58899 | North | -31.7936 | 150.0144 | 990 | 16 | 3 | 2046 | 4.9 | 0.6 | 5 | 18.75 | 2.6133
ClusterFGHQR_RES_58750 | North | -31.7981 | 150.0062 | 959 | 18 | 3 | 1402 | 3.2 | 0.4 | 8 | 16.6667 | 2.6133
ClusterFGHQR_RES_58595 | North | -31.8031 | 149.8614 | 870 | 10 | 3 | 1820 | 5.6 | 0.9 | 3 | 30 | 2.6133
ClusterFGHQR_RES_58456 | North | -31.8075 | 151.2129 | 852 | 20 | 3 | 849 | 1.9 | 0.2 | 16 | 15 | 2.6133
ClusterFGHQR_RES_58355 | North | -31.8103 | 150.0154 | 968 | 19 | 3 | 1986 | 3.9 | 0.4 | 7 | 15.7895 | 2.6133
ClusterFGHQR_RES_58148 | North | -31.8175 | 151.0072 | 679 | 11 | 3 | 1497 | 5.3 | 1 | 3 | 27.2727 | 2.6133
ClusterFGHQR_RES_58000 | North | -31.8218 | 150.1654 | 1222 | 9 | 3 | 1628 | 5.5 | 0.9 | 3 | 33.3333 | 2.6133
ClusterFGHQR_RES_57810 | North | -31.8278 | 150.1639 | 1200 | 14 | 3 | 1968 | 5.6 | 0.8 | 4 | 21.4286 | 2.6133
ClusterFGHQR_RES_57769 | North | -31.8289 | 151.0011 | 690 | 9 | 3 | 1741 | 5.8 | 1 | 3 | 33.3333 | 2.6133
ClusterFGHQR_RES_57171 | North | -31.8431 | 150.0769 | 957 | 20 | 3 | 1118 | 2.1 | 0.2 | 14 | 15 | 2.6133
ClusterFGHQR_RES_56723 | North | -31.8578 | 152.0003 | 490 | 20 | 3 | 462 | 1.3 | 0.2 | 18 | 15 | 2.6133
ClusterFGHQR_RES_56540 | North | -31.863 | 151.92 | 501 | 18 | 3 | 479 | 1.7 | 0.3 | 9 | 16.6667 | 2.6133
ClusterFGHQR_RES_56241 | North | -31.87 | 151.9378 | 520 | 14 | 3 | 1545 | 3.1 | 0.3 | 10 | 21.4286 | 2.6133
ClusterFGHQR_RES_56216 | North | -31.8707 | 151.9128 | 572 | 16 | 3 | 1210 | 2.8 | 0.3 | 8 | 18.75 | 2.6133
ClusterFGHQR_RES_54470 | North | -32.0347 | 151.1964 | 1130 | 10 | 3 | 1027 | 3.8 | 0.7 | 4 | 30 | 2.6133
ClusterFGHQR_RES_54468 | North | -32.035 | 150.8997 | 499 | 21 | 3 | 670 | 1.5 | 0.2 | 18 | 14.2857 | 2.6133
ClusterFGHQR_RES_54210 | North | -32.0619 | 151.3122 | 1030 | 15 | 3 | 1438 | 3.2 | 0.4 | 8 | 20 | 2.6133
ClusterFGHQR_RES_53501 | North | -32.1664 | 150.7316 | 533 | 26 | 3 | 1826 | 3.7 | 0.4 | 9 | 11.5385 | 2.6133
ClusterFGHQR_RES_53286 | North | -32.1913 | 150.7417 | 508 | 23 | 3 | 1770 | 2.4 | 0.2 | 18 | 13.0435 | 2.6133
ClusterFGHQR_RES_53246 | North | -32.1995 | 151.3652 | 551 | 15 | 3 | 1083 | 3.7 | 0.6 | 5 | 20 | 2.6133
ClusterFGHQR_RES_52845 | North | -32.2494 | 151.7657 | 431 | 13 | 3 | 1547 | 5.1 | 0.8 | 4 | 23.0769 | 2.6133
ClusterFGHQR_RES_52764 | North | -32.2542 | 151.2722 | 665 | 16 | 3 | 1243 | 3.8 | 0.6 | 6 | 18.75 | 2.6133
ClusterFGHQR_RES_52559 | North | -32.2825 | 151.0442 | 550 | 12 | 3 | 2077 | 5.9 | 0.8 | 4 | 25 | 2.6133
ClusterFGHQR_RES_52164 | North | -32.4178 | 151.6483 | 367 | 16 | 3 | 1165 | 2.1 | 0.2 | 14 | 18.75 | 2.6133
ClusterFGHQR_RES_52115 | North | -32.4867 | 151.4644 | 370 | 17 | 3 | 666 | 1.9 | 0.3 | 12 | 17.6471 | 2.6133
ClusterFGHQR_RES_50112 | North | -32.7879 | 151.2172 | 409 | 14 | 3 | 498 | 1.6 | 0.3 | 10 | 21.4286 | 2.6133
ClusterFGHQR_RES_49663 | North | -32.8353 | 151.2775 | 400 | 17 | 3 | 1036 | 1.8 | 0.2 | 16 | 17.6471 | 2.6133
ClusterFGHQR_RES_48720 | North | -32.975 | 151.4247 | 420 | 19 | 3 | 752 | 2.1 | 0.3 | 11 | 15.7895 | 2.6133
ClusterFGHQR_RES_127075 | North | -28.3521 | 152.4046 | 938 | 19 | 3 | 1234 | 2.5 | 0.3 | 11 | 15.7895 | 2.6133
ClusterFGHQR_RES_126737 | North | -28.4294 | 152.6925 | 520 | 10 | 3 | 1634 | 5.1 | 0.8 | 3 | 30 | 2.6133
ClusterFGHQR_RES_126644 | North | -28.5021 | 152.6336 | 523 | 15 | 3 | 1769 | 4.2 | 0.5 | 6 | 20 | 2.6133
ClusterFGHQR_RES_126544 | North | -28.5275 | 152.1711 | 670 | 13 | 3 | 1692 | 4.6 | 0.6 | 5 | 23.0769 | 2.6133
ClusterFGHQR_RES_126408 | North | -28.5722 | 152.1722 | 690 | 20 | 3 | 1160 | 2.2 | 0.2 | 15 | 15 | 2.6133
ClusterFGHQR_RES_126397 | North | -28.5739 | 152.5042 | 660 | 20 | 3 | 1702 | 3.7 | 0.4 | 8 | 15 | 2.6133
ClusterFGHQR_RES_126396 | North | -28.5739 | 152.1822 | 700 | 17 | 3 | 1596 | 4.3 | 0.6 | 5 | 17.6471 | 2.6133
ClusterFGHQR_RES_126363 | North | -28.5806 | 152.1753 | 700 | 16 | 3 | 1149 | 2 | 0.2 | 15 | 18.75 | 2.6133
ClusterFGHQR_RES_126358 | North | -28.5822 | 152.1939 | 683 | 24 | 3 | 1546 | 2.8 | 0.3 | 12 | 12.5 | 2.6133
ClusterFGHQR_RES_126315 | North | -28.5907 | 152.1792 | 686 | 11 | 3 | 1732 | 4.8 | 0.7 | 4 | 27.2727 | 2.6133
ClusterFGHQR_RES_126304 | North | -28.5926 | 152.1961 | 662 | 12 | 3 | 1229 | 3.6 | 0.5 | 5 | 25 | 2.6133
ClusterFGHQR_RES_126301 | North | -28.5933 | 152.315 | 519 | 15 | 3 | 1024 | 2.6 | 0.3 | 9 | 20 | 2.6133
ClusterFGHQR_RES_126252 | North | -28.6022 | 152.1747 | 750 | 32 | 3 | 2271 | 3.4 | 0.3 | 13 | 9.375 | 2.6133
ClusterFGHQR_RES_126233 | North | -28.6052 | 152.3556 | 549 | 15 | 3 | 2357 | 5.8 | 0.7 | 4 | 20 | 2.6133
ClusterFGHQR_RES_126220 | North | -28.6072 | 152.2048 | 609 | 11 | 3 | 1374 | 4.2 | 0.7 | 4 | 27.2727 | 2.6133
ClusterFGHQR_RES_126078 | North | -28.6224 | 152.1697 | 842 | 13 | 3 | 1247 | 3.8 | 0.6 | 5 | 23.0769 | 2.6133
ClusterFGHQR_RES_125931 | North | -28.63 | 152.1975 | 730 | 14 | 3 | 1537 | 4.1 | 0.5 | 5 | 21.4286 | 2.6133
ClusterFGHQR_RES_125857 | North | -28.635 | 152.1714 | 830 | 14 | 3 | 979 | 2.7 | 0.4 | 7 | 21.4286 | 2.6133
ClusterFGHQR_RES_125829 | North | -28.6375 | 152.3614 | 560 | 26 | 3 | 1168 | 2.2 | 0.2 | 16 | 11.5385 | 2.6133
ClusterFGHQR_RES_125769 | North | -28.6412 | 152.1972 | 823 | 18 | 3 | 1011 | 2.7 | 0.4 | 8 | 16.6667 | 2.6133
ClusterFGHQR_RES_125758 | North | -28.6419 | 152.1619 | 820 | 14 | 3 | 1446 | 4.5 | 0.7 | 4 | 21.4286 | 2.6133
ClusterFGHQR_RES_125715 | North | -28.6461 | 152.185 | 840 | 16 | 3 | 707 | 1.8 | 0.2 | 12 | 18.75 | 2.6133
ClusterFGHQR_RES_125701 | North | -28.6475 | 152.5227 | 474 | 11 | 3 | 1496 | 5.4 | 1 | 3 | 27.2727 | 2.6133
ClusterFGHQR_RES_125679 | North | -28.6489 | 152.1872 | 859 | 14 | 3 | 1471 | 2.9 | 0.3 | 10 | 21.4286 | 2.6133
ClusterFGHQR_RES_125496 | North | -28.6605 | 152.1556 | 891 | 14 | 3 | 1657 | 3.7 | 0.4 | 6 | 21.4286 | 2.6133
ClusterFGHQR_RES_125416 | North | -28.6678 | 152.1539 | 900 | 13 | 3 | 2175 | 5.6 | 0.7 | 4 | 23.0769 | 2.6133
ClusterFGHQR_RES_125169 | North | -28.6881 | 152.1431 | 860 | 19 | 3 | 717 | 1.8 | 0.2 | 12 | 15.7895 | 2.6133
ClusterFGHQR_RES_125118 | North | -28.6933 | 152.137 | 881 | 22 | 3 | 1411 | 2.6 | 0.2 | 12 | 13.6364 | 2.6133
ClusterFGHQR_RES_125103 | North | -28.6958 | 152.1157 | 920 | 11 | 3 | 1664 | 5.8 | 1 | 3 | 27.2727 | 2.6133
ClusterFGHQR_RES_125058 | North | -28.7061 | 152.0986 | 960 | 12 | 3 | 1664 | 5.5 | 0.9 | 4 | 25 | 2.6133
ClusterFGHQR_RES_124864 | North | -28.7379 | 152.3591 | 491 | 16 | 3 | 1302 | 2.9 | 0.3 | 8 | 18.75 | 2.6133
ClusterFGHQR_RES_124817 | North | -28.7408 | 152.1283 | 960 | 22 | 3 | 2036 | 3.7 | 0.3 | 9 | 13.6364 | 2.6133
ClusterFGHQR_RES_124791 | North | -28.7428 | 152.1056 | 940 | 13 | 3 | 1724 | 4.9 | 0.7 | 5 | 23.0769 | 2.6133
ClusterFGHQR_RES_124727 | North | -28.7468 | 152.1357 | 982 | 20 | 3 | 2602 | 4.7 | 0.4 | 8 | 15 | 2.6133
ClusterFGHQR_RES_124592 | North | -28.7606 | 152.1246 | 952 | 19 | 3 | 2049 | 4.1 | 0.4 | 8 | 15.7895 | 2.6133
ClusterFGHQR_RES_124561 | North | -28.7631 | 152.4194 | 530 | 14 | 3 | 1384 | 3.8 | 0.5 | 5 | 21.4286 | 2.6133
ClusterFGHQR_RES_124539 | North | -28.7658 | 152.1261 | 880 | 18 | 3 | 782 | 2.4 | 0.4 | 8 | 16.6667 | 2.6133
ClusterFGHQR_RES_124504 | North | -28.7698 | 152.1194 | 931 | 19 | 3 | 653 | 1.7 | 0.2 | 11 | 15.7895 | 2.6133
ClusterFGHQR_RES_124451 | North | -28.7781 | 152.1149 | 992 | 17 | 3 | 1479 | 3.2 | 0.3 | 9 | 17.6471 | 2.6133
ClusterFGHQR_RES_124442 | North | -28.7786 | 152.1208 | 930 | 23 | 3 | 885 | 1.5 | 0.1 | 21 | 13.0435 | 2.6133
ClusterFGHQR_RES_124409 | North | -28.7828 | 152.1078 | 1010 | 10 | 3 | 1549 | 4.5 | 0.6 | 4 | 30 | 2.6133
ClusterFGHQR_RES_124320 | North | -28.8059 | 152.1172 | 1012 | 14 | 3 | 1266 | 3.9 | 0.6 | 4 | 21.4286 | 2.6133
ClusterFGHQR_RES_124318 | North | -28.8061 | 152.2601 | 679 | 15 | 3 | 1103 | 1.8 | 0.1 | 18 | 20 | 2.6133
ClusterFGHQR_RES_124282 | North | -28.8143 | 152.2776 | 680 | 21 | 3 | 370 | 1.1 | 0.2 | 18 | 14.2857 | 2.6133
ClusterFGHQR_RES_124252 | North | -28.8169 | 152.2651 | 669 | 20 | 3 | 1262 | 2.5 | 0.3 | 11 | 15 | 2.6133
ClusterFGHQR_RES_124251 | North | -28.8169 | 152.1242 | 1030 | 15 | 3 | 2686 | 6.4 | 0.8 | 4 | 20 | 2.6133
ClusterFGHQR_RES_124205 | North | -28.8383 | 152.447 | 467 | 15 | 3 | 1961 | 4.6 | 0.5 | 6 | 20 | 2.6133
ClusterFGHQR_RES_124116 | North | -28.8614 | 152.1894 | 968 | 20 | 3 | 1466 | 3.1 | 0.3 | 10 | 15 | 2.6133
ClusterFGHQR_RES_124097 | North | -28.8647 | 152.2075 | 890 | 19 | 3 | 847 | 2.6 | 0.4 | 8 | 15.7895 | 2.6133
ClusterFGHQR_RES_124061 | North | -28.8725 | 152.3336 | 650 | 27 | 3 | 2704 | 3 | 0.2 | 19 | 11.1111 | 2.6133
ClusterFGHQR_RES_123965 | North | -28.8864 | 152.2178 | 840 | 23 | 3 | 1571 | 3.3 | 0.3 | 9 | 13.0435 | 2.6133
ClusterFGHQR_RES_123790 | North | -28.9231 | 151.6794 | 859 | 19 | 3 | 404 | 1.3 | 0.2 | 15 | 15.7895 | 2.6133
ClusterFGHQR_RES_123738 | North | -28.9278 | 151.6983 | 820 | 19 | 3 | 980 | 2.1 | 0.2 | 14 | 15.7895 | 2.6133
ClusterFGHQR_RES_121821 | North | -29.09 | 151.6808 | 700 | 15 | 3 | 1536 | 3.8 | 0.5 | 6 | 20 | 2.6133
ClusterFGHQR_RES_121804 | North | -29.0904 | 151.6489 | 691 | 19 | 3 | 2077 | 5 | 0.6 | 5 | 15.7895 | 2.6133
ClusterFGHQR_RES_121597 | North | -29.0992 | 151.6994 | 710 | 16 | 3 | 1837 | 3.9 | 0.4 | 8 | 18.75 | 2.6133
ClusterFGHQR_RES_121585 | North | -29.1 | 151.6533 | 720 | 10 | 3 | 1906 | 5.7 | 0.9 | 3 | 30 | 2.6133
ClusterFGHQR_RES_121522 | North | -29.1036 | 151.6757 | 731 | 23 | 3 | 2004 | 2.8 | 0.2 | 15 | 13.0435 | 2.6133
ClusterFGHQR_RES_121521 | North | -29.1036 | 151.6528 | 710 | 10 | 3 | 1868 | 5.8 | 0.9 | 3 | 30 | 2.6133
ClusterFGHQR_RES_121503 | North | -29.1042 | 151.6586 | 720 | 12 | 3 | 1676 | 4.7 | 0.7 | 4 | 25 | 2.6133
ClusterFGHQR_RES_121228 | North | -29.1153 | 151.8925 | 940 | 12 | 3 | 1208 | 3.9 | 0.6 | 4 | 25 | 2.6133
ClusterFGHQR_RES_121030 | North | -29.1225 | 151.9086 | 970 | 22 | 3 | 766 | 1.8 | 0.2 | 15 | 13.6364 | 2.6133
ClusterFGHQR_RES_120968 | North | -29.1244 | 151.8986 | 940 | 21 | 3 | 766 | 1.7 | 0.2 | 15 | 14.2857 | 2.6133
ClusterFGHQR_RES_120876 | North | -29.127 | 151.9572 | 1108 | 11 | 3 | 1871 | 5.6 | 0.8 | 4 | 27.2727 | 2.6133
ClusterFGHQR_RES_120615 | North | -29.1367 | 151.9 | 910 | 16 | 3 | 1216 | 2.7 | 0.3 | 9 | 18.75 | 2.6133
ClusterFGHQR_RES_120585 | North | -29.138 | 151.942 | 1049 | 22 | 3 | 896 | 2.7 | 0.4 | 7 | 13.6364 | 2.6133
ClusterFGHQR_RES_120414 | North | -29.1436 | 151.9813 | 1051 | 21 | 3 | 983 | 2.3 | 0.3 | 12 | 14.2857 | 2.6133
ClusterFGHQR_RES_120254 | North | -29.1479 | 151.7311 | 752 | 11 | 3 | 1608 | 4.5 | 0.6 | 4 | 27.2727 | 2.6133
ClusterFGHQR_RES_120161 | North | -29.1532 | 151.5675 | 707 | 14 | 3 | 1867 | 4.6 | 0.6 | 5 | 21.4286 | 2.6133
ClusterFGHQR_RES_120001 | North | -29.1602 | 151.955 | 1038 | 14 | 3 | 1345 | 3.5 | 0.4 | 6 | 21.4286 | 2.6133
ClusterFGHQR_RES_119971 | North | -29.1614 | 151.9878 | 960 | 13 | 3 | 1775 | 4.7 | 0.6 | 5 | 23.0769 | 2.6133
ClusterFGHQR_RES_119926 | North | -29.1631 | 151.8886 | 840 | 30 | 3 | 865 | 1.6 | 0.1 | 24 | 10 | 2.6133
ClusterFGHQR_RES_119800 | North | -29.1678 | 151.8939 | 780 | 15 | 3 | 427 | 1.3 | 0.2 | 14 | 20 | 2.6133
ClusterFGHQR_RES_119771 | North | -29.1695 | 151.9956 | 972 | 17 | 3 | 1634 | 3.7 | 0.4 | 8 | 17.6471 | 2.6133
ClusterFGHQR_RES_119629 | North | -29.1781 | 151.7233 | 872 | 15 | 3 | 1322 | 3 | 0.3 | 8 | 20 | 2.6133
ClusterFGHQR_RES_119563 | North | -29.1853 | 151.9824 | 999 | 16 | 3 | 1017 | 2.5 | 0.3 | 9 | 18.75 | 2.6133
ClusterFGHQR_RES_119439 | North | -29.1946 | 151.7114 | 851 | 22 | 3 | 1284 | 3 | 0.3 | 10 | 13.6364 | 2.6133
ClusterFGHQR_RES_119406 | North | -29.1983 | 151.4358 | 710 | 10 | 3 | 1843 | 5.6 | 0.8 | 3 | 30 | 2.6133
ClusterFGHQR_RES_119315 | North | -29.2075 | 151.4203 | 720 | 15 | 3 | 2026 | 4.9 | 0.6 | 5 | 20 | 2.6133
ClusterFGHQR_RES_119312 | North | -29.2078 | 151.4453 | 670 | 20 | 3 | 1089 | 2.4 | 0.3 | 10 | 15 | 2.6133
ClusterFGHQR_RES_119307 | North | -29.2083 | 151.8503 | 821 | 22 | 3 | 1500 | 3.2 | 0.3 | 9 | 13.6364 | 2.6133
ClusterFGHQR_RES_119256 | North | -29.212 | 151.4427 | 722 | 21 | 3 | 2183 | 4.7 | 0.5 | 6 | 14.2857 | 2.6133
ClusterFGHQR_RES_119214 | North | -29.2153 | 151.7856 | 810 | 16 | 3 | 1040 | 2.3 | 0.3 | 10 | 18.75 | 2.6133
ClusterFGHQR_RES_119115 | North | -29.2239 | 151.4292 | 670 | 15 | 3 | 1322 | 4.5 | 0.7 | 4 | 20 | 2.6133
ClusterFGHQR_RES_119077 | North | -29.2297 | 151.4458 | 660 | 17 | 3 | 564 | 2 | 0.4 | 8 | 17.6471 | 2.6133
ClusterFGHQR_RES_119014 | North | -29.2399 | 151.7839 | 912 | 20 | 3 | 948 | 2 | 0.2 | 15 | 15 | 2.6133
ClusterFGHQR_RES_118935 | North | -29.2481 | 151.7789 | 940 | 17 | 3 | 1965 | 5.4 | 0.7 | 4 | 17.6471 | 2.6133
ClusterFGHQR_RES_118847 | North | -29.2536 | 151.7981 | 930 | 15 | 3 | 1051 | 2.6 | 0.3 | 8 | 20 | 2.6133
ClusterFGHQR_RES_118816 | North | -29.2547 | 151.7581 | 950 | 11 | 3 | 1283 | 4.8 | 0.9 | 3 | 27.2727 | 2.6133
ClusterFGHQR_RES_118769 | North | -29.2567 | 151.7731 | 959 | 20 | 3 | 1295 | 3.3 | 0.4 | 7 | 15 | 2.6133
ClusterFGHQR_RES_118758 | North | -29.2571 | 151.7792 | 1021 | 16 | 3 | 1470 | 3.8 | 0.5 | 5 | 18.75 | 2.6133
ClusterFGHQR_RES_118655 | North | -29.2619 | 151.7947 | 970 | 23 | 3 | 613 | 1.7 | 0.2 | 14 | 13.0435 | 2.6133
ClusterFGHQR_RES_118600 | North | -29.2644 | 151.8554 | 869 | 16 | 3 | 1706 | 3.4 | 0.3 | 8 | 18.75 | 2.6133
ClusterFGHQR_RES_118579 | North | -29.2651 | 151.8653 | 892 | 26 | 3 | 1771 | 3.1 | 0.3 | 13 | 11.5385 | 2.6133
ClusterFGHQR_RES_118574 | North | -29.2653 | 151.7028 | 1055 | 10 | 3 | 1744 | 5.6 | 0.9 | 3 | 30 | 2.6133
ClusterFGHQR_RES_118509 | North | -29.2681 | 151.9006 | 869 | 18 | 3 | 331 | 1.2 | 0.2 | 13 | 16.6667 | 2.6133
ClusterFGHQR_RES_118491 | North | -29.2689 | 151.8589 | 910 | 9 | 3 | 1614 | 5.9 | 1.1 | 3 | 33.3333 | 2.6133
ClusterFGHQR_RES_118489 | North | -29.2689 | 151.8539 | 890 | 10 | 3 | 1828 | 5.3 | 0.8 | 3 | 30 | 2.6133
ClusterFGHQR_RES_118447 | North | -29.2713 | 151.8469 | 911 | 21 | 3 | 2323 | 4.8 | 0.5 | 7 | 14.2857 | 2.6133
ClusterFGHQR_RES_118401 | North | -29.2736 | 151.8703 | 900 | 17 | 3 | 1044 | 2 | 0.2 | 16 | 17.6471 | 2.6133
ClusterFGHQR_RES_118366 | North | -29.2756 | 151.8781 | 931 | 20 | 3 | 1527 | 3.2 | 0.3 | 8 | 15 | 2.6133
ClusterFGHQR_RES_118269 | North | -29.2825 | 151.4594 | 680 | 21 | 3 | 1477 | 2.9 | 0.3 | 12 | 14.2857 | 2.6133
ClusterFGHQR_RES_118238 | North | -29.2914 | 151.4807 | 727 | 11 | 3 | 1492 | 4.4 | 0.6 | 5 | 27.2727 | 2.6133
ClusterFGHQR_RES_118181 | North | -29.2992 | 151.4142 | 680 | 15 | 3 | 1710 | 4.3 | 0.5 | 5 | 20 | 2.6133
ClusterFGHQR_RES_118159 | North | -29.3008 | 151.4111 | 680 | 11 | 3 | 1546 | 4.8 | 0.7 | 3 | 27.2727 | 2.6133
ClusterFGHQR_RES_118074 | North | -29.3139 | 151.4119 | 680 | 16 | 3 | 2243 | 5.1 | 0.6 | 6 | 18.75 | 2.6133
ClusterFGHQR_RES_117919 | North | -29.355 | 151.4296 | 701 | 17 | 3 | 1766 | 4.5 | 0.6 | 6 | 17.6471 | 2.6133
ClusterFGHQR_RES_117886 | North | -29.3575 | 151.4197 | 700 | 15 | 3 | 1957 | 5.1 | 0.7 | 4 | 20 | 2.6133
ClusterFGHQR_RES_117842 | North | -29.3606 | 151.4217 | 710 | 24 | 3 | 1462 | 3.6 | 0.4 | 7 | 12.5 | 2.6133
ClusterFGHQR_RES_117813 | North | -29.3635 | 151.439 | 721 | 20 | 3 | 1085 | 2.6 | 0.3 | 9 | 15 | 2.6133
ClusterFGHQR_RES_117740 | North | -29.3714 | 151.4211 | 770 | 9 | 3 | 1153 | 4.2 | 0.8 | 3 | 33.3333 | 2.6133
ClusterFGHQR_RES_113057 | North | -29.8672 | 150.8435 | 639 | 14 | 3 | 1421 | 3.3 | 0.4 | 6 | 21.4286 | 2.6133
ClusterFGHQR_RES_113017 | North | -29.8696 | 151.5606 | 1290 | 17 | 3 | 2401 | 5 | 0.5 | 6 | 17.6471 | 2.6133
ClusterFGHQR_RES_112939 | North | -29.8736 | 151.5806 | 1290 | 18 | 3 | 1728 | 4.5 | 0.6 | 6 | 16.6667 | 2.6133
ClusterFGHQR_RES_112715 | North | -29.887 | 150.8816 | 692 | 12 | 3 | 2044 | 5.6 | 0.8 | 4 | 25 | 2.6133
ClusterFGHQR_RES_112678 | North | -29.8904 | 150.8725 | 677 | 23 | 3 | 1645 | 2.5 | 0.2 | 14 | 13.0435 | 2.6133
ClusterFGHQR_RES_112521 | North | -29.9089 | 151.5825 | 1340 | 14 | 3 | 1442 | 4.1 | 0.6 | 6 | 21.4286 | 2.6133
ClusterFGHQR_RES_112457 | North | -29.9144 | 151.5794 | 1320 | 13 | 3 | 1645 | 4.5 | 0.6 | 4 | 23.0769 | 2.6133
ClusterFGHQR_RES_112376 | North | -29.9236 | 151.5558 | 1280 | 10 | 3 | 1815 | 6.1 | 1 | 3 | 30 | 2.6133
ClusterFGHQR_RES_112324 | North | -29.933 | 150.8681 | 671 | 28 | 3 | 991 | 1.8 | 0.2 | 19 | 10.7143 | 2.6133
ClusterFGHQR_RES_112280 | North | -29.9367 | 150.8775 | 650 | 17 | 3 | 824 | 3 | 0.6 | 6 | 17.6471 | 2.6133
ClusterFGHQR_RES_112210 | North | -29.9443 | 150.8456 | 636 | 20 | 3 | 649 | 1.4 | 0.1 | 21 | 15 | 2.6133
ClusterFGHQR_RES_112101 | North | -29.9556 | 150.8417 | 618 | 16 | 3 | 1048 | 2.3 | 0.3 | 11 | 18.75 | 2.6133
ClusterFGHQR_RES_111184 | North | -30.035 | 150.8819 | 740 | 10 | 3 | 1526 | 4.5 | 0.7 | 4 | 30 | 2.6133
ClusterFGHQR_RES_110535 | North | -30.0644 | 151.2689 | 1030 | 14 | 3 | 1649 | 4.9 | 0.7 | 4 | 21.4286 | 2.6133
ClusterFGHQR_RES_109086 | North | -30.1368 | 150.8587 | 748 | 24 | 3 | 1172 | 2.2 | 0.2 | 14 | 12.5 | 2.6133
ClusterFGHQR_RES_109074 | North | -30.1374 | 150.8711 | 781 | 19 | 3 | 1370 | 3.6 | 0.5 | 7 | 15.7895 | 2.6133
ClusterFGHQR_RES_108760 | North | -30.15 | 150.8703 | 840 | 13 | 3 | 2102 | 5.3 | 0.7 | 5 | 23.0769 | 2.6133
ClusterFGHQR_RES_103358 | North | -30.3533 | 150.8514 | 880 | 13 | 3 | 823 | 2.4 | 0.4 | 7 | 23.0769 | 2.6133
ClusterFGHQR_RES_101523 | North | -30.3824 | 151.3892 | 1129 | 10 | 3 | 2153 | 6.8 | 1.1 | 3 | 30 | 2.6133
ClusterFGHQR_RES_100536 | North | -30.4203 | 151.4144 | 1159 | 14 | 3 | 1631 | 4.4 | 0.6 | 5 | 21.4286 | 2.6133
ClusterFGHQR_RES_79020 | North | -31.2328 | 151.2381 | 1040 | 16 | 3 | 2176 | 4.8 | 0.5 | 5 | 18.75 | 2.6133
ClusterFGHQR_RES_79019 | North | -31.2328 | 151.2294 | 980 | 21 | 3 | 1230 | 2.4 | 0.2 | 13 | 14.2857 | 2.6133
ClusterFGHQR_RES_77068 | North | -31.3125 | 151.2948 | 969 | 12 | 3 | 1387 | 3.9 | 0.6 | 5 | 25 | 2.6133
ClusterFGHQR_RES_77020 | North | -31.3136 | 151.1947 | 980 | 12 | 3 | 1173 | 2.9 | 0.4 | 7 | 25 | 2.6133
ClusterFGHQR_RES_76973 | North | -31.3158 | 151.2867 | 1029 | 13 | 3 | 1866 | 4.8 | 0.6 | 5 | 23.0769 | 2.6133
ClusterFGHQR_RES_76833 | North | -31.3192 | 151.336 | 1038 | 25 | 3 | 637 | 1.6 | 0.2 | 17 | 12 | 2.6133
ClusterFGHQR_RES_76820 | North | -31.3197 | 151.3086 | 940 | 12 | 3 | 1710 | 4.8 | 0.7 | 4 | 25 | 2.6133
ClusterFGHQR_RES_76678 | North | -31.3237 | 151.3585 | 1123 | 13 | 3 | 1809 | 4.3 | 0.5 | 5 | 23.0769 | 2.6133
ClusterFGHQR_RES_76142 | North | -31.3357 | 151.3377 | 1079 | 25 | 3 | 789 | 1.4 | 0.1 | 23 | 12 | 2.6133
ClusterFGHQR_RES_76098 | North | -31.3364 | 151.3531 | 1140 | 19 | 3 | 1156 | 3 | 0.4 | 8 | 15.7895 | 2.6133
ClusterFGHQR_RES_76019 | North | -31.3384 | 151.4035 | 1181 | 22 | 3 | 885 | 2.3 | 0.3 | 11 | 13.6364 | 2.6133
ClusterFGHQR_RES_75561 | North | -31.3475 | 151.4169 | 1178 | 23 | 3 | 1068 | 2.7 | 0.3 | 8 | 13.0435 | 2.6133
ClusterFGHQR_RES_75035 | North | -31.3602 | 151.3922 | 1209 | 24 | 3 | 1269 | 1.9 | 0.1 | 20 | 12.5 | 2.6133
ClusterFGHQR_RES_74669 | North | -31.3722 | 151.2431 | 1049 | 20 | 3 | 549 | 1.9 | 0.3 | 10 | 15 | 2.6133
ClusterFGHQR_RES_74540 | North | -31.3767 | 151.2639 | 1209 | 16 | 3 | 1618 | 3.4 | 0.3 | 7 | 18.75 | 2.6133
ClusterFGHQR_RES_73465 | North | -31.4112 | 151.4086 | 1288 | 19 | 3 | 1225 | 3.1 | 0.4 | 7 | 15.7895 | 2.6133
ClusterFGHQR_RES_73463 | North | -31.4113 | 151.3987 | 1179 | 20 | 3 | 711 | 2.5 | 0.4 | 8 | 15 | 2.6133
ClusterFGHQR_RES_73452 | North | -31.4117 | 151.4239 | 1279 | 11 | 3 | 1552 | 4.4 | 0.6 | 5 | 27.2727 | 2.6133
ClusterFGHQR_RES_73360 | North | -31.4142 | 151.411 | 1296 | 18 | 3 | 2398 | 4.6 | 0.4 | 7 | 16.6667 | 2.6133
ClusterFGHQR_RES_73242 | North | -31.4175 | 151.2736 | 1189 | 27 | 3 | 1670 | 3 | 0.3 | 12 | 11.1111 | 2.6133
ClusterFGHQR_RES_73082 | North | -31.4214 | 151.4783 | 1260 | 17 | 3 | 2110 | 4.4 | 0.5 | 8 | 17.6471 | 2.6133
ClusterFGHQR_RES_73046 | North | -31.4222 | 151.1714 | 929 | 23 | 3 | 850 | 2.3 | 0.3 | 11 | 13.0435 | 2.6133
ClusterFGHQR_RES_73013 | North | -31.4231 | 151.2805 | 1144 | 18 | 3 | 1085 | 2.7 | 0.3 | 8 | 16.6667 | 2.6133
ClusterFGHQR_RES_72648 | North | -31.4322 | 151.1697 | 937 | 25 | 3 | 1534 | 2.6 | 0.2 | 15 | 12 | 2.6133
ClusterFGHQR_RES_72577 | North | -31.434 | 151.3913 | 1277 | 12 | 3 | 1874 | 4.8 | 0.6 | 4 | 25 | 2.6133
ClusterFGHQR_RES_72570 | North | -31.4342 | 151.4647 | 1270 | 11 | 3 | 2118 | 6 | 0.9 | 3 | 27.2727 | 2.6133
ClusterFGHQR_RES_72515 | North | -31.4356 | 151.4653 | 1270 | 10 | 3 | 1979 | 6.8 | 1.2 | 3 | 30 | 2.6133
ClusterFGHQR_RES_72475 | North | -31.4364 | 151.2892 | 1180 | 17 | 3 | 1177 | 3.1 | 0.4 | 8 | 17.6471 | 2.6133
ClusterFGHQR_RES_72379 | North | -31.4386 | 151.3694 | 1240 | 9 | 3 | 2162 | 7.1 | 1.2 | 3 | 33.3333 | 2.6133
ClusterFGHQR_RES_72329 | North | -31.44 | 151.1843 | 988 | 15 | 3 | 488 | 1.3 | 0.2 | 14 | 20 | 2.6133
ClusterFGHQR_RES_72218 | North | -31.4425 | 151.4672 | 1268 | 10 | 3 | 2118 | 8 | 1.5 | 2 | 30 | 2.6133
ClusterFGHQR_RES_72093 | North | -31.4447 | 151.265 | 1250 | 10 | 3 | 1752 | 5.4 | 0.8 | 3 | 30 | 2.6133
ClusterFGHQR_RES_71925 | North | -31.4486 | 151.38 | 1180 | 28 | 3 | 1569 | 3.2 | 0.3 | 9 | 10.7143 | 2.6133
ClusterFGHQR_RES_71680 | North | -31.4537 | 151.4765 | 1205 | 21 | 3 | 1918 | 3 | 0.2 | 11 | 14.2857 | 2.6133
ClusterFGHQR_RES_71663 | North | -31.4541 | 151.3583 | 1189 | 23 | 3 | 2140 | 2.7 | 0.2 | 15 | 13.0435 | 2.6133
ClusterFGHQR_RES_71634 | North | -31.4547 | 151.1974 | 1129 | 21 | 3 | 754 | 1.7 | 0.2 | 15 | 14.2857 | 2.6133
ClusterFGHQR_RES_71604 | North | -31.4553 | 151.1844 | 1050 | 19 | 3 | 601 | 1.6 | 0.2 | 12 | 15.7895 | 2.6133
ClusterFGHQR_RES_71539 | North | -31.4564 | 151.305 | 1162 | 19 | 3 | 1303 | 2.2 | 0.2 | 16 | 15.7895 | 2.6133
ClusterFGHQR_RES_71464 | North | -31.4578 | 151.2106 | 1210 | 21 | 3 | 1268 | 3 | 0.4 | 8 | 14.2857 | 2.6133
ClusterFGHQR_RES_71450 | North | -31.4581 | 151.41 | 1197 | 20 | 3 | 911 | 1.7 | 0.2 | 16 | 15 | 2.6133
ClusterFGHQR_RES_70903 | North | -31.4692 | 151.2699 | 1161 | 23 | 3 | 1164 | 2.2 | 0.2 | 14 | 13.0435 | 2.6133
ClusterFGHQR_RES_70565 | North | -31.4758 | 151.4325 | 1270 | 10 | 3 | 2040 | 6.3 | 1 | 3 | 30 | 2.6133
ClusterFGHQR_RES_70463 | North | -31.478 | 151.2997 | 1199 | 23 | 3 | 1822 | 3.1 | 0.3 | 12 | 13.0435 | 2.6133
ClusterFGHQR_RES_70435 | North | -31.4786 | 151.2114 | 1179 | 14 | 3 | 1395 | 4.4 | 0.7 | 4 | 21.4286 | 2.6133
ClusterFGHQR_RES_70110 | North | -31.4856 | 151.2017 | 1120 | 10 | 3 | 1691 | 4.9 | 0.7 | 4 | 30 | 2.6133
ClusterFGHQR_RES_70009 | North | -31.4872 | 151.2006 | 1130 | 17 | 3 | 1708 | 5.1 | 0.8 | 4 | 17.6471 | 2.6133
ClusterFGHQR_RES_69784 | North | -31.4925 | 151.5242 | 1040 | 18 | 3 | 305 | 1.1 | 0.2 | 15 | 16.6667 | 2.6133
ClusterFGHQR_RES_69015 | North | -31.5072 | 151.5358 | 1070 | 19 | 3 | 1238 | 3.3 | 0.4 | 7 | 15.7895 | 2.6133
ClusterFGHQR_RES_69002 | North | -31.5075 | 151.4419 | 1200 | 26 | 3 | 1743 | 2.7 | 0.2 | 13 | 11.5385 | 2.6133
ClusterFGHQR_RES_68925 | North | -31.5096 | 151.5267 | 1111 | 11 | 3 | 1996 | 6.9 | 1.2 | 3 | 27.2727 | 2.6133
ClusterFGHQR_RES_68866 | North | -31.5108 | 151.329 | 859 | 14 | 3 | 610 | 2 | 0.3 | 8 | 21.4286 | 2.6133
ClusterFGHQR_RES_68818 | North | -31.5117 | 151.2224 | 1318 | 18 | 3 | 1896 | 3.5 | 0.3 | 8 | 16.6667 | 2.6133
ClusterFGHQR_RES_68597 | North | -31.5164 | 151.4527 | 1085 | 16 | 3 | 980 | 2.6 | 0.4 | 7 | 18.75 | 2.6133
ClusterFGHQR_RES_68550 | North | -31.5175 | 151.5375 | 1130 | 12 | 3 | 1839 | 5.1 | 0.7 | 4 | 25 | 2.6133
ClusterFGHQR_RES_68539 | North | -31.5177 | 151.53 | 1109 | 15 | 3 | 1826 | 4.7 | 0.6 | 5 | 20 | 2.6133
ClusterFGHQR_RES_68438 | North | -31.52 | 151.4603 | 1010 | 21 | 3 | 619 | 1.5 | 0.2 | 19 | 14.2857 | 2.6133
ClusterFGHQR_RES_68437 | North | -31.52 | 151.3639 | 1184 | 20 | 3 | 1765 | 2.4 | 0.2 | 16 | 15 | 2.6133
ClusterFGHQR_RES_68355 | North | -31.5213 | 151.4568 | 1031 | 17 | 3 | 880 | 2.5 | 0.3 | 8 | 17.6471 | 2.6133
ClusterFGHQR_RES_67804 | North | -31.5292 | 151.5233 | 1050 | 21 | 3 | 1778 | 3.6 | 0.4 | 8 | 14.2857 | 2.6133
ClusterFGHQR_RES_67748 | North | -31.5297 | 151.4939 | 980 | 22 | 3 | 750 | 2.1 | 0.3 | 11 | 13.6364 | 2.6133
ClusterFGHQR_RES_67723 | North | -31.53 | 151.2242 | 1290 | 30 | 3 | 2327 | 3.1 | 0.2 | 16 | 10 | 2.6133
ClusterFGHQR_RES_67285 | North | -31.5384 | 151.5719 | 1006 | 27 | 3 | 501 | 1.7 | 0.3 | 12 | 11.1111 | 2.6133
ClusterFGHQR_RES_67025 | North | -31.5436 | 151.5003 | 1010 | 13 | 3 | 1063 | 2.9 | 0.4 | 6 | 23.0769 | 2.6133
ClusterFGHQR_RES_66929 | North | -31.5456 | 151.5319 | 956 | 20 | 3 | 749 | 1.9 | 0.2 | 11 | 15 | 2.6133
ClusterFGHQR_RES_66479 | North | -31.5575 | 151.5567 | 1040 | 16 | 3 | 2052 | 3.6 | 0.3 | 8 | 18.75 | 2.6133
ClusterFGHQR_RES_65289 | North | -31.5858 | 151.4911 | 980 | 23 | 3 | 575 | 1.6 | 0.2 | 12 | 13.0435 | 2.6133
ClusterFGHQR_RES_65055 | North | -31.5908 | 151.4879 | 1032 | 16 | 3 | 1289 | 3.2 | 0.4 | 7 | 18.75 | 2.6133
ClusterFGHQR_RES_64816 | North | -31.5958 | 151.3675 | 969 | 22 | 3 | 501 | 1.7 | 0.3 | 10 | 13.6364 | 2.6133
ClusterJ_RES_100384 | North | -30.4292 | 152.3028 | 1310 | 18 | 3 | 1588 | 3.7 | 0.4 | 7 | 16.6667 | 2.6133
ClusterJ_RES_100674 | North | -30.4108 | 152.3475 | 1301 | 15 | 3 | 1970 | 5.7 | 0.8 | 4 | 20 | 2.6133
ClusterJ_RES_100683 | North | -30.4104 | 152.3552 | 1289 | 10 | 3 | 2169 | 7.2 | 1.2 | 3 | 30 | 2.6133
ClusterJ_RES_100836 | North | -30.4027 | 152.3469 | 1289 | 12 | 3 | 2108 | 5.3 | 0.7 | 4 | 25 | 2.6133
ClusterJ_RES_100910 | North | -30.399 | 152.2978 | 1241 | 15 | 3 | 1355 | 3 | 0.3 | 8 | 20 | 2.6133
ClusterJ_RES_101557 | North | -30.3817 | 152.2478 | 1310 | 12 | 3 | 1881 | 4.7 | 0.6 | 4 | 25 | 2.6133
ClusterJ_RES_101675 | North | -30.3792 | 152.3806 | 1349 | 18 | 3 | 1428 | 4.5 | 0.7 | 5 | 16.6667 | 2.6133
ClusterJ_RES_101800 | North | -30.3775 | 152.3149 | 1159 | 23 | 3 | 266 | 0.5 | 0 | 83 | 13.0435 | 2.6133
ClusterJ_RES_102277 | North | -30.3703 | 152.276 | 1243 | 20 | 3 | 1487 | 3.2 | 0.3 | 8 | 15 | 2.6133
ClusterJ_RES_102529 | North | -30.3667 | 152.2666 | 1268 | 11 | 3 | 1952 | 5.5 | 0.8 | 4 | 27.2727 | 2.6133
ClusterJ_RES_102795 | North | -30.363 | 152.309 | 1219 | 18 | 3 | 2691 | 6.7 | 0.8 | 4 | 16.6667 | 2.6133
ClusterJ_RES_103128 | North | -30.3569 | 152.3617 | 1270 | 16 | 3 | 2405 | 6.2 | 0.8 | 4 | 18.75 | 2.6133
ClusterJ_RES_103185 | North | -30.3561 | 152.2486 | 1240 | 15 | 3 | 2401 | 7.3 | 1.1 | 3 | 20 | 2.6133
ClusterJ_RES_103219 | North | -30.3557 | 152.3543 | 1241 | 31 | 3 | 1509 | 2.6 | 0.2 | 15 | 9.6774 | 2.6133
ClusterJ_RES_103483 | North | -30.3511 | 152.2886 | 1230 | 11 | 3 | 1768 | 5.3 | 0.8 | 4 | 27.2727 | 2.6133
ClusterJ_RES_103871 | North | -30.3436 | 152.2939 | 1220 | 18 | 3 | 2326 | 5 | 0.5 | 7 | 16.6667 | 2.6133
ClusterJ_RES_103905 | North | -30.3431 | 152.2592 | 1156 | 33 | 3 | 526 | 0.8 | 0.1 | 52 | 9.0909 | 2.6133
ClusterJ_RES_104014 | North | -30.3407 | 152.2849 | 1205 | 19 | 3 | 1442 | 3.1 | 0.3 | 10 | 15.7895 | 2.6133
ClusterJ_RES_104323 | North | -30.3311 | 152.3867 | 1200 | 10 | 3 | 1603 | 6.1 | 1.2 | 3 | 30 | 2.6133
ClusterJ_RES_104491 | North | -30.3261 | 152.219 | 1249 | 21 | 3 | 1298 | 2.6 | 0.3 | 13 | 14.2857 | 2.6133
ClusterJ_RES_104517 | North | -30.3253 | 152.4053 | 1240 | 11 | 3 | 1812 | 5.7 | 0.9 | 3 | 27.2727 | 2.6133
ClusterJ_RES_104662 | North | -30.3204 | 152.258 | 1100 | 26 | 3 | 467 | 0.9 | 0.1 | 36 | 11.5385 | 2.6133
ClusterJ_RES_104924 | North | -30.3069 | 152.2311 | 1177 | 13 | 3 | 1808 | 5.4 | 0.8 | 4 | 23.0769 | 2.6133
ClusterJ_RES_104988 | North | -30.3047 | 152.4019 | 1199 | 14 | 3 | 1152 | 4.3 | 0.8 | 4 | 21.4286 | 2.6133
ClusterJ_RES_105725 | North | -30.2644 | 152.1589 | 1175 | 12 | 3 | 1900 | 4.2 | 0.5 | 6 | 25 | 2.6133
ClusterJ_RES_105762 | North | -30.2625 | 152.1456 | 1200 | 24 | 3 | 1849 | 3.4 | 0.3 | 12 | 12.5 | 2.6133
ClusterJ_RES_105933 | North | -30.2558 | 152.1688 | 1107 | 32 | 3 | 804 | 1.2 | 0.1 | 44 | 9.375 | 2.6133
ClusterJ_RES_106093 | North | -30.2503 | 152.3913 | 1098 | 18 | 3 | 1668 | 3.1 | 0.3 | 12 | 16.6667 | 2.6133
ClusterJ_RES_106252 | North | -30.2439 | 152.1611 | 1129 | 21 | 3 | 906 | 2.8 | 0.4 | 7 | 14.2857 | 2.6133
ClusterJ_RES_106262 | North | -30.2436 | 152.3989 | 1070 | 20 | 3 | 1286 | 2.4 | 0.2 | 11 | 15 | 2.6133
ClusterJ_RES_106388 | North | -30.2394 | 152.2408 | 1090 | 10 | 3 | 1260 | 4.7 | 0.9 | 3 | 30 | 2.6133
ClusterJ_RES_106433 | North | -30.2378 | 152.2384 | 1071 | 21 | 3 | 668 | 1.5 | 0.2 | 18 | 14.2857 | 2.6133
ClusterJ_RES_106736 | North | -30.2253 | 152.3753 | 1130 | 31 | 3 | 997 | 2.1 | 0.2 | 17 | 9.6774 | 2.6133
ClusterJ_RES_106781 | North | -30.2231 | 152.3986 | 1150 | 9 | 3 | 1691 | 6.4 | 1.2 | 2 | 33.3333 | 2.6133
ClusterJ_RES_106791 | North | -30.2226 | 152.1292 | 1047 | 20 | 3 | 439 | 1 | 0.1 | 31 | 15 | 2.6133
ClusterJ_RES_106817 | North | -30.2217 | 152.1522 | 1129 | 15 | 3 | 1171 | 3.1 | 0.4 | 7 | 20 | 2.6133
ClusterJ_RES_107055 | North | -30.2119 | 152.37 | 1130 | 20 | 3 | 1173 | 3.1 | 0.4 | 8 | 15 | 2.6133
ClusterJ_RES_107493 | North | -30.1915 | 152.3928 | 1170 | 12 | 3 | 1927 | 6.5 | 1.1 | 3 | 25 | 2.6133
ClusterJ_RES_107528 | North | -30.19 | 152.2303 | 990 | 19 | 3 | 163 | 0.6 | 0.1 | 22 | 15.7895 | 2.6133
ClusterJ_RES_107660 | North | -30.1856 | 152.0842 | 1086 | 25 | 3 | 917 | 2.1 | 0.2 | 15 | 12 | 2.6133
ClusterJ_RES_107721 | North | -30.1831 | 152.3622 | 1147 | 10 | 3 | 1903 | 6.4 | 1.1 | 3 | 30 | 2.6133
ClusterJ_RES_108053 | North | -30.1731 | 152.2106 | 970 | 23 | 3 | 758 | 2.3 | 0.4 | 9 | 13.0435 | 2.6133
ClusterJ_RES_108101 | North | -30.1718 | 152.0892 | 1017 | 24 | 3 | 839 | 2.1 | 0.3 | 14 | 12.5 | 2.6133
ClusterJ_RES_108164 | North | -30.1703 | 152.3592 | 1130 | 13 | 3 | 1551 | 4.4 | 0.6 | 5 | 23.0769 | 2.6133
ClusterJ_RES_108655 | North | -30.1539 | 152.4225 | 1210 | 22 | 3 | 1696 | 4.4 | 0.6 | 6 | 13.6364 | 2.6133
ClusterJ_RES_108785 | North | -30.1494 | 152.3978 | 1139 | 28 | 3 | 2012 | 3.1 | 0.2 | 15 | 10.7143 | 2.6133
ClusterJ_RES_108798 | North | -30.1488 | 152.0903 | 981 | 12 | 3 | 1866 | 6.1 | 1 | 3 | 25 | 2.6133
ClusterJ_RES_109009 | North | -30.1403 | 152.3769 | 1150 | 9 | 3 | 1472 | 5.4 | 1 | 3 | 33.3333 | 2.6133
ClusterJ_RES_109091 | North | -30.1366 | 152.0731 | 1018 | 34 | 3 | 1157 | 2.1 | 0.2 | 18 | 8.8235 | 2.6133
ClusterJ_RES_109255 | North | -30.1292 | 152.0942 | 1026 | 16 | 3 | 819 | 2 | 0.3 | 12 | 18.75 | 2.6133
ClusterJ_RES_109392 | North | -30.1218 | 152.3786 | 1122 | 20 | 3 | 1458 | 3.5 | 0.4 | 7 | 15 | 2.6133
ClusterJ_RES_109396 | North | -30.1217 | 152.0785 | 1051 | 18 | 3 | 2544 | 5.9 | 0.7 | 5 | 16.6667 | 2.6133
ClusterJ_RES_109515 | North | -30.1144 | 152.3649 | 1132 | 20 | 3 | 1189 | 2.8 | 0.3 | 8 | 15 | 2.6133
ClusterJ_RES_109672 | North | -30.1078 | 152.3995 | 1119 | 13 | 3 | 2009 | 6.3 | 1 | 3 | 23.0769 | 2.6133
ClusterJ_RES_110130 | North | -30.0803 | 152.0405 | 1124 | 13 | 3 | 1590 | 4.4 | 0.6 | 5 | 23.0769 | 2.6133
ClusterJ_RES_110348 | North | -30.0722 | 152.1367 | 1000 | 13 | 3 | 1185 | 3 | 0.4 | 7 | 23.0769 | 2.6133
ClusterJ_RES_110555 | North | -30.0636 | 152.0586 | 970 | 21 | 3 | 1268 | 3.7 | 0.5 | 7 | 14.2857 | 2.6133
ClusterJ_RES_110861 | North | -30.0535 | 152.07 | 932 | 17 | 3 | 1066 | 2.8 | 0.4 | 8 | 17.6471 | 2.6133
ClusterJ_RES_111046 | North | -30.0456 | 152.055 | 1070 | 18 | 3 | 1405 | 3.2 | 0.4 | 8 | 16.6667 | 2.6133
ClusterJ_RES_111103 | North | -30.0416 | 152.0497 | 1082 | 10 | 3 | 1822 | 5.7 | 0.9 | 3 | 30 | 2.6133
ClusterJ_RES_111154 | North | -30.0378 | 152.1872 | 910 | 15 | 3 | 1039 | 2.9 | 0.4 | 7 | 20 | 2.6133
ClusterJ_RES_111335 | North | -30.0144 | 152.1861 | 820 | 19 | 3 | 421 | 1.2 | 0.2 | 14 | 15.7895 | 2.6133
ClusterJ_RES_112211 | North | -29.9442 | 152.0617 | 1117 | 15 | 3 | 1154 | 2.6 | 0.3 | 10 | 20 | 2.6133
ClusterJ_RES_112234 | North | -29.9419 | 152.0603 | 1120 | 17 | 3 | 1283 | 3.4 | 0.5 | 7 | 17.6471 | 2.6133
ClusterJ_RES_112289 | North | -29.9362 | 152.0632 | 1158 | 18 | 3 | 1325 | 3.2 | 0.4 | 7 | 16.6667 | 2.6133
ClusterJ_RES_112725 | North | -29.8858 | 152.1289 | 1020 | 24 | 3 | 1625 | 3.7 | 0.4 | 9 | 12.5 | 2.6133
ClusterJ_RES_112778 | North | -29.8815 | 152.1518 | 971 | 16 | 3 | 1747 | 4.3 | 0.5 | 5 | 18.75 | 2.6133
ClusterJ_RES_113111 | North | -29.8639 | 152.0331 | 948 | 15 | 3 | 1543 | 4.7 | 0.7 | 5 | 20 | 2.6133
ClusterJ_RES_113150 | North | -29.8606 | 152.0569 | 932 | 19 | 3 | 809 | 2.1 | 0.3 | 11 | 15.7895 | 2.6133
ClusterJ_RES_113335 | North | -29.8436 | 152.0053 | 941 | 24 | 3 | 528 | 1.2 | 0.1 | 27 | 12.5 | 2.6133
ClusterJ_RES_113963 | North | -29.8072 | 152.0369 | 910 | 25 | 3 | 524 | 1.2 | 0.1 | 21 | 12 | 2.6133
ClusterJ_RES_113980 | North | -29.8068 | 152.0668 | 1028 | 17 | 3 | 749 | 2.3 | 0.4 | 7 | 17.6471 | 2.6133
ClusterJ_RES_114234 | North | -29.8011 | 152.0314 | 980 | 20 | 3 | 1979 | 3.8 | 0.4 | 8 | 15 | 2.6133
ClusterJ_RES_114361 | North | -29.798 | 152.0381 | 959 | 20 | 3 | 456 | 1.3 | 0.2 | 14 | 15 | 2.6133
ClusterJ_RES_114420 | North | -29.7958 | 152.0664 | 1040 | 18 | 3 | 919 | 2.6 | 0.4 | 8 | 16.6667 | 2.6133
ClusterJ_RES_114559 | North | -29.7908 | 152.0256 | 1050 | 20 | 3 | 1284 | 2.7 | 0.3 | 11 | 15 | 2.6133
ClusterK_RES_99831 | North | -30.4919 | 152.338 | 1306 | 52 | 3 | 1315 | 1.5 | 0.1 | 45 | 5.7692 | 2.6133
ClusterK_RES_99793 | North | -30.4933 | 152.3318 | 1278 | 21 | 3 | 798 | 1.6 | 0.2 | 18 | 14.2857 | 2.6133
ClusterK_RES_99133 | North | -30.5144 | 152.3665 | 1341 | 12 | 3 | 1689 | 4.6 | 0.6 | 5 | 25 | 2.6133
ClusterK_RES_98866 | North | -30.5206 | 152.2667 | 1190 | 11 | 3 | 1679 | 6.1 | 1.1 | 3 | 27.2727 | 2.6133
ClusterK_RES_98833 | North | -30.5212 | 152.2816 | 1236 | 11 | 3 | 2128 | 6.6 | 1 | 3 | 27.2727 | 2.6133
ClusterK_RES_100177 | North | -30.4536 | 152.3794 | 1320 | 10 | 3 | 967 | 3.8 | 0.8 | 3 | 30 | 2.6133
ClusterK_RES_100171 | North | -30.4542 | 152.365 | 1309 | 12 | 3 | 1437 | 5.6 | 1.1 | 3 | 25 | 2.6133
ClusterK_RES_100095 | North | -30.4653 | 152.3689 | 1310 | 15 | 3 | 1608 | 4.7 | 0.7 | 4 | 20 | 2.6133
ClusterK_RES_100386 | North | -30.429 | 152.3664 | 1350 | 15 | 3 | 2250 | 5.9 | 0.8 | 4 | 20 | 2.6133
ClusterK_RES_100517 | North | -30.4209 | 152.3738 | 1337 | 13 | 3 | 2051 | 4.9 | 0.6 | 5 | 23.0769 | 2.6133
ClusterK_RES_100538 | North | -30.4203 | 152.3839 | 1340 | 12 | 3 | 1775 | 5.6 | 0.9 | 3 | 25 | 2.6133
ClusterK_RES_100686 | North | -30.4103 | 152.3914 | 1320 | 17 | 3 | 1251 | 2.9 | 0.3 | 10 | 17.6471 | 2.6133
ClusterK_RES_101202 | North | -30.39 | 152.5603 | 1110 | 27 | 3 | 804 | 2.2 | 0.3 | 11 | 11.1111 | 2.6133
ClusterK_RES_101253 | North | -30.3883 | 152.5483 | 1219 | 10 | 3 | 1237 | 4.5 | 0.8 | 3 | 30 | 2.6133
ClusterK_RES_101660 | North | -30.3794 | 152.4722 | 1269 | 16 | 3 | 1413 | 4 | 0.6 | 6 | 18.75 | 2.6133
ClusterK_RES_102039 | North | -30.3737 | 152.4177 | 1305 | 11 | 3 | 1002 | 3.6 | 0.7 | 4 | 27.2727 | 2.6133
ClusterK_RES_102179 | North | -30.3719 | 152.5922 | 1010 | 20 | 3 | 2038 | 4 | 0.4 | 8 | 15 | 2.6133
ClusterK_RES_102611 | North | -30.3657 | 152.4717 | 1205 | 27 | 3 | 1310 | 2.8 | 0.3 | 12 | 11.1111 | 2.6133
ClusterK_RES_105047 | North | -30.3015 | 152.4844 | 1172 | 16 | 3 | 1632 | 4.3 | 0.6 | 5 | 18.75 | 2.6133
ClusterK_RES_104721 | North | -30.3178 | 152.4718 | 1149 | 16 | 3 | 989 | 3.3 | 0.6 | 5 | 18.75 | 2.6133
ClusterK_RES_104637 | North | -30.3211 | 152.5454 | 1111 | 18 | 3 | 1373 | 3.4 | 0.4 | 7 | 16.6667 | 2.6133
ClusterK_RES_104356 | North | -30.33 | 152.4832 | 1158 | 17 | 3 | 1580 | 3.8 | 0.4 | 6 | 17.6471 | 2.6133
ClusterK_RES_104298 | North | -30.3319 | 152.7204 | 729 | 15 | 3 | 1002 | 3 | 0.4 | 6 | 20 | 2.6133
ClusterK_RES_103650 | North | -30.3478 | 152.7658 | 740 | 19 | 3 | 834 | 2.8 | 0.5 | 8 | 15.7895 | 2.6133
ClusterK_RES_103607 | North | -30.3485 | 152.7094 | 731 | 21 | 3 | 697 | 2.1 | 0.3 | 10 | 14.2857 | 2.6133
ClusterK_RES_103166 | North | -30.3564 | 152.5236 | 1120 | 20 | 3 | 1470 | 3.7 | 0.5 | 8 | 15 | 2.6133
ClusterL_RES_52275 | East | -32.3361 | 152.1149 | 388 | 16 | 3 | 1506 | 4.4 | 0.7 | 4 | 18.75 | 2.6133
ClusterL_RES_55095 | East | -31.9383 | 152.1747 | 343 | 20 | 3 | 356 | 1 | 0.1 | 22 | 15 | 2.6133
ClusterL_RES_62956 | East | -31.642 | 152.4583 | 682 | 15 | 3 | 1246 | 3.1 | 0.4 | 7 | 20 | 2.6133
ClusterL_RES_63393 | East | -31.6297 | 152.3831 | 564 | 24 | 3 | 322 | 0.4 | 0 | 122 | 12.5 | 2.6133
ClusterL_RES_63461 | East | -31.6281 | 152.2539 | 618 | 17 | 3 | 675 | 1.7 | 0.2 | 14 | 17.6471 | 2.6133
ClusterL_RES_63659 | East | -31.6232 | 152.3793 | 589 | 17 | 3 | 548 | 1.4 | 0.2 | 18 | 17.6471 | 2.6133
ClusterL_RES_63666 | East | -31.6231 | 152.3142 | 590 | 16 | 3 | 1476 | 3.3 | 0.4 | 10 | 18.75 | 2.6133
ClusterL_RES_63771 | East | -31.6206 | 152.5056 | 513 | 17 | 3 | 875 | 2.1 | 0.2 | 12 | 17.6471 | 2.6133
ClusterL_RES_63886 | East | -31.6181 | 152.3047 | 519 | 21 | 3 | 849 | 1.7 | 0.2 | 21 | 14.2857 | 2.6133
ClusterL_RES_64061 | East | -31.6144 | 152.4786 | 590 | 15 | 3 | 1463 | 4.2 | 0.6 | 5 | 20 | 2.6133
ClusterL_RES_64297 | East | -31.6076 | 152.2663 | 581 | 13 | 3 | 1755 | 4.5 | 0.6 | 5 | 23.0769 | 2.6133
ClusterL_RES_64705 | East | -31.5978 | 152.5186 | 550 | 20 | 3 | 1159 | 2.3 | 0.2 | 11 | 15 | 2.6133
ClusterL_RES_64819 | East | -31.5958 | 152.3083 | 579 | 16 | 3 | 850 | 2.4 | 0.3 | 7 | 18.75 | 2.6133
ClusterL_RES_64915 | East | -31.5939 | 152.4919 | 565 | 12 | 3 | 1303 | 3.5 | 0.5 | 6 | 25 | 2.6133
ClusterL_RES_64916 | East | -31.5939 | 152.5007 | 552 | 14 | 3 | 1024 | 2.7 | 0.3 | 8 | 21.4286 | 2.6133
ClusterL_RES_65182 | East | -31.5879 | 152.3997 | 611 | 19 | 3 | 2125 | 3.5 | 0.3 | 10 | 15.7895 | 2.6133
ClusterL_RES_65211 | East | -31.5872 | 152.509 | 528 | 18 | 3 | 1520 | 3.4 | 0.4 | 10 | 16.6667 | 2.6133
ClusterL_RES_65242 | East | -31.5867 | 152.3811 | 610 | 25 | 3 | 1751 | 3 | 0.3 | 11 | 12 | 2.6133
ClusterL_RES_65296 | East | -31.5858 | 152.4356 | 560 | 18 | 3 | 579 | 1.6 | 0.2 | 13 | 16.6667 | 2.6133
ClusterL_RES_65635 | East | -31.5792 | 152.4741 | 552 | 23 | 3 | 1516 | 3.6 | 0.4 | 8 | 13.0435 | 2.6133
ClusterL_RES_65685 | East | -31.5782 | 152.2603 | 589 | 22 | 3 | 1585 | 3.4 | 0.4 | 8 | 13.6364 | 2.6133
ClusterL_RES_65736 | East | -31.5771 | 152.4468 | 544 | 30 | 3 | 649 | 1.5 | 0.2 | 20 | 10 | 2.6133
ClusterL_RES_66005 | East | -31.5708 | 152.3078 | 600 | 25 | 3 | 1851 | 2.7 | 0.2 | 18 | 12 | 2.6133
ClusterL_RES_66173 | East | -31.5669 | 152.2347 | 640 | 9 | 3 | 1124 | 3.7 | 0.6 | 4 | 33.3333 | 2.6133
ClusterL_RES_67919 | East | -31.5279 | 152.486 | 368 | 22 | 3 | 701 | 1.8 | 0.2 | 15 | 13.6364 | 2.6133
ClusterL_RES_68876 | East | -31.5106 | 152.2472 | 491 | 26 | 3 | 1154 | 2.2 | 0.2 | 18 | 11.5385 | 2.6133
ClusterL_RES_70271 | East | -31.4822 | 152.3328 | 456 | 20 | 3 | 588 | 1.2 | 0.1 | 26 | 15 | 2.6133
ClusterL_RES_70383 | East | -31.48 | 152.3347 | 454 | 19 | 3 | 679 | 1.5 | 0.2 | 18 | 15.7895 | 2.6133
ClusterL_RES_72132 | East | -31.4442 | 152.2328 | 570 | 14 | 3 | 2266 | 5.9 | 0.8 | 4 | 21.4286 | 2.6133
ClusterL_RES_72752 | East | -31.4297 | 152.2422 | 460 | 21 | 3 | 1268 | 3.7 | 0.5 | 7 | 14.2857 | 2.6133
ClusterL_RES_75362 | East | -31.351 | 152.4278 | 379 | 21 | 3 | 937 | 2.5 | 0.3 | 9 | 14.2857 | 2.6133
ClusterL_RES_75547 | East | -31.3478 | 152.3922 | 458 | 14 | 3 | 706 | 2.1 | 0.3 | 9 | 21.4286 | 2.6133
ClusterL_RES_75757 | East | -31.3443 | 152.2439 | 618 | 28 | 3 | 475 | 1.3 | 0.2 | 18 | 10.7143 | 2.6133
ClusterL_RES_75810 | East | -31.3433 | 152.3964 | 470 | 22 | 3 | 361 | 1.1 | 0.2 | 22 | 13.6364 | 2.6133
ClusterL_RES_76599 | East | -31.325 | 152.4161 | 476 | 21 | 3 | 606 | 1.6 | 0.2 | 15 | 14.2857 | 2.6133
ClusterL_RES_77975 | East | -31.2847 | 152.3756 | 519 | 22 | 3 | 532 | 1.6 | 0.2 | 16 | 13.6364 | 2.6133
ClusterL_RES_78251 | East | -31.2744 | 152.5461 | 409 | 12 | 3 | 794 | 2.8 | 0.5 | 5 | 25 | 2.6133
ClusterL_RES_78762 | East | -31.2514 | 152.3751 | 569 | 21 | 3 | 693 | 1.9 | 0.3 | 12 | 14.2857 | 2.6133
ClusterN_RES_106020 | East | -30.2529 | 152.8963 | 576 | 24 | 3 | 611 | 1.5 | 0.2 | 19 | 12.5 | 2.6133
ClusterN_RES_106866 | East | -30.22 | 152.91 | 580 | 15 | 3 | 1753 | 4.5 | 0.6 | 6 | 20 | 2.6133
ClusterN_RES_107475 | East | -30.1925 | 152.9278 | 580 | 21 | 3 | 1581 | 3.1 | 0.3 | 11 | 14.2857 | 2.6133
ClusterN_RES_107766 | East | -30.1819 | 152.9283 | 550 | 17 | 3 | 2047 | 4.2 | 0.4 | 7 | 17.6471 | 2.6133
ClusterN_RES_108142 | East | -30.1709 | 152.9138 | 539 | 12 | 3 | 1768 | 4.4 | 0.5 | 5 | 25 | 2.6133
ClusterN_RES_108219 | East | -30.1689 | 152.8994 | 520 | 16 | 3 | 1692 | 3.2 | 0.3 | 10 | 18.75 | 2.6133
ClusterN_RES_108286 | East | -30.1669 | 152.7386 | 660 | 29 | 3 | 1904 | 3.3 | 0.3 | 12 | 10.3448 | 2.6133
ClusterN_RES_108600 | East | -30.1558 | 152.6208 | 790 | 14 | 3 | 1388 | 3.2 | 0.4 | 8 | 21.4286 | 2.6133
ClusterN_RES_108627 | East | -30.1549 | 152.8992 | 466 | 18 | 3 | 1673 | 5.7 | 1 | 4 | 16.6667 | 2.6133
ClusterN_RES_108649 | East | -30.1542 | 152.6088 | 793 | 21 | 3 | 649 | 1.7 | 0.2 | 11 | 14.2857 | 2.6133
ClusterN_RES_108743 | East | -30.1508 | 152.5319 | 1019 | 13 | 3 | 1169 | 3.6 | 0.6 | 5 | 23.0769 | 2.6133
ClusterN_RES_109688 | East | -30.1064 | 152.8198 | 499 | 22 | 3 | 949 | 2.2 | 0.3 | 10 | 13.6364 | 2.6133
ClusterN_RES_109882 | East | -30.0933 | 152.5218 | 791 | 12 | 3 | 1704 | 5.7 | 1 | 3 | 25 | 2.6133
ClusterN_RES_110273 | East | -30.0753 | 152.4635 | 749 | 18 | 3 | 1917 | 4.5 | 0.5 | 7 | 16.6667 | 2.6133
ClusterN_RES_110445 | East | -30.0692 | 152.5372 | 720 | 25 | 3 | 915 | 1.8 | 0.2 | 19 | 12 | 2.6133
ClusterN_RES_110619 | East | -30.0608 | 152.5472 | 735 | 18 | 3 | 1507 | 3.1 | 0.3 | 11 | 16.6667 | 2.6133
ClusterN_RES_110807 | East | -30.0554 | 152.5721 | 738 | 15 | 3 | 987 | 2.4 | 0.3 | 9 | 20 | 2.6133
ClusterN_RES_111360 | East | -30.0111 | 152.4824 | 811 | 22 | 3 | 1272 | 3.1 | 0.4 | 10 | 13.6364 | 2.6133
ClusterN_RES_111474 | East | -30.0011 | 152.3629 | 891 | 9 | 3 | 1770 | 5.5 | 0.9 | 3 | 33.3333 | 2.6133
ClusterN_RES_111526 | East | -29.9975 | 152.4667 | 720 | 21 | 3 | 421 | 1.3 | 0.2 | 14 | 14.2857 | 2.6133
ClusterN_RES_111655 | East | -29.99 | 152.4568 | 751 | 15 | 3 | 1356 | 3.4 | 0.4 | 6 | 20 | 2.6133
ClusterN_RES_111846 | East | -29.9803 | 152.6689 | 510 | 16 | 3 | 942 | 2.1 | 0.2 | 11 | 18.75 | 2.6133
ClusterN_RES_111860 | East | -29.9792 | 152.3525 | 840 | 19 | 3 | 1683 | 4.3 | 0.5 | 6 | 15.7895 | 2.6133
ClusterN_RES_112069 | East | -29.9603 | 152.8087 | 381 | 18 | 3 | 2114 | 4.6 | 0.5 | 7 | 16.6667 | 2.6133
ClusterN_RES_112264 | East | -29.9386 | 152.3717 | 660 | 20 | 3 | 945 | 2.3 | 0.3 | 11 | 15 | 2.6133
ClusterN_RES_112541 | East | -29.9066 | 152.4114 | 629 | 18 | 3 | 1807 | 4 | 0.5 | 7 | 16.6667 | 2.6133
ClusterN_RES_113376 | East | -29.8375 | 152.4354 | 679 | 15 | 3 | 1403 | 3.1 | 0.3 | 9 | 20 | 2.6133
ClusterN_RES_113630 | East | -29.8197 | 152.3697 | 560 | 17 | 3 | 1660 | 2.7 | 0.2 | 13 | 17.6471 | 2.6133
ClusterN_RES_113638 | East | -29.8192 | 152.4572 | 670 | 16 | 3 | 1364 | 3.1 | 0.3 | 8 | 18.75 | 2.6133
ClusterN_RES_114110 | East | -29.8039 | 152.3717 | 690 | 10 | 3 | 1998 | 7.6 | 1.4 | 2 | 30 | 2.6133
ClusterN_RES_114283 | East | -29.8 | 152.4072 | 613 | 33 | 3 | 1121 | 2.3 | 0.2 | 16 | 9.0909 | 2.6133
ClusterN_RES_114460 | East | -29.794 | 152.4135 | 571 | 24 | 3 | 1227 | 2.3 | 0.2 | 16 | 12.5 | 2.6133
ClusterN_RES_114554 | East | -29.7911 | 152.3131 | 700 | 15 | 3 | 1823 | 5.1 | 0.7 | 4 | 20 | 2.6133
ClusterN_RES_114674 | East | -29.7867 | 152.3379 | 633 | 21 | 3 | 1030 | 2.1 | 0.2 | 12 | 14.2857 | 2.6133
ClusterN_RES_114962 | East | -29.7703 | 152.2935 | 762 | 15 | 3 | 1641 | 4.1 | 0.5 | 6 | 20 | 2.6133
ClusterN_RES_115069 | East | -29.7633 | 152.3093 | 711 | 9 | 3 | 1657 | 6.2 | 1.1 | 2 | 33.3333 | 2.6133
ClusterN_RES_115127 | East | -29.7586 | 151.9385 | 1108 | 19 | 3 | 950 | 2.5 | 0.3 | 9 | 15.7895 | 2.6133
ClusterN_RES_115373 | East | -29.7206 | 152.0181 | 941 | 18 | 3 | 771 | 2.2 | 0.3 | 9 | 16.6667 | 2.6133
ClusterN_RES_115533 | East | -29.7042 | 152.3111 | 698 | 12 | 3 | 1912 | 5.2 | 0.7 | 4 | 25 | 2.6133
ClusterN_RES_115684 | East | -29.6925 | 151.9233 | 1130 | 16 | 3 | 1844 | 4.3 | 0.5 | 5 | 18.75 | 2.6133
ClusterN_RES_115685 | East | -29.6925 | 151.9267 | 1140 | 17 | 3 | 1863 | 5.5 | 0.8 | 4 | 17.6471 | 2.6133
ClusterN_RES_115715 | East | -29.6908 | 152.0056 | 990 | 12 | 3 | 1156 | 3.9 | 0.6 | 4 | 25 | 2.6133
ClusterN_RES_115733 | East | -29.6894 | 152.0076 | 989 | 13 | 3 | 1711 | 4.7 | 0.7 | 4 | 23.0769 | 2.6133
ClusterN_RES_115930 | East | -29.6743 | 152.1837 | 1058 | 19 | 3 | 962 | 2.8 | 0.4 | 7 | 15.7895 | 2.6133
ClusterN_RES_115953 | East | -29.6725 | 152.1925 | 1067 | 20 | 3 | 1027 | 2.7 | 0.4 | 8 | 15 | 2.6133
ClusterN_RES_116009 | East | -29.6686 | 152.0659 | 941 | 26 | 3 | 410 | 1.2 | 0.2 | 21 | 11.5385 | 2.6133
ClusterN_RES_116083 | East | -29.6619 | 152.0722 | 983 | 25 | 3 | 1972 | 2.7 | 0.2 | 16 | 12 | 2.6133
ClusterN_RES_116166 | East | -29.655 | 152.0283 | 1050 | 9 | 3 | 1658 | 6.6 | 1.3 | 3 | 33.3333 | 2.6133
ClusterN_RES_116327 | East | -29.6408 | 152.1042 | 970 | 12 | 3 | 2198 | 5.2 | 0.6 | 4 | 25 | 2.6133
ClusterN_RES_116426 | East | -29.6364 | 152.1122 | 956 | 35 | 3 | 938 | 2.4 | 0.3 | 12 | 8.5714 | 2.6133
ClusterN_RES_116662 | East | -29.6146 | 152.1736 | 993 | 16 | 3 | 1996 | 4.5 | 0.5 | 6 | 18.75 | 2.6133
ClusterN_RES_116762 | East | -29.5908 | 152.1642 | 910 | 26 | 3 | 1788 | 3.7 | 0.4 | 7 | 11.5385 | 2.6133
ClusterN_RES_116779 | East | -29.5858 | 152.1769 | 930 | 20 | 3 | 1023 | 3.3 | 0.5 | 7 | 15 | 2.6133
ClusterN_RES_116891 | East | -29.561 | 152.1938 | 973 | 19 | 3 | 814 | 2.4 | 0.4 | 9 | 15.7895 | 2.6133
ClusterN_RES_116983 | East | -29.5344 | 152.2428 | 980 | 13 | 3 | 2381 | 7.3 | 1.1 | 2 | 23.0769 | 2.6133
ClusterO_RES_62686 | East | -31.6528 | 152.0168 | 430 | 15 | 3 | 837 | 2.2 | 0.3 | 9 | 20 | 2.6133
ClusterO_RES_62691 | East | -31.6525 | 151.9903 | 440 | 10 | 3 | 1281 | 4.7 | 0.9 | 3 | 30 | 2.6133
ClusterO_RES_62866 | East | -31.645 | 152.0135 | 483 | 13 | 3 | 1272 | 3 | 0.3 | 8 | 23.0769 | 2.6133
ClusterO_RES_63221 | East | -31.6345 | 152.0041 | 451 | 16 | 3 | 784 | 1.8 | 0.2 | 14 | 18.75 | 2.6133
ClusterO_RES_64045 | East | -31.6148 | 152.095 | 447 | 18 | 3 | 784 | 2.2 | 0.3 | 8 | 16.6667 | 2.6133
ClusterO_RES_64158 | East | -31.6118 | 151.9889 | 548 | 15 | 3 | 723 | 2.7 | 0.5 | 5 | 20 | 2.6133
ClusterO_RES_65669 | East | -31.5786 | 152.1572 | 780 | 17 | 3 | 649 | 1.8 | 0.3 | 12 | 17.6471 | 2.6133
ClusterO_RES_65912 | East | -31.5726 | 151.9814 | 516 | 19 | 3 | 544 | 1.7 | 0.3 | 10 | 15.7895 | 2.6133
ClusterO_RES_66784 | East | -31.5483 | 152.1281 | 537 | 25 | 3 | 479 | 1.3 | 0.2 | 19 | 12 | 2.6133
ClusterO_RES_66855 | East | -31.5469 | 151.8925 | 560 | 14 | 3 | 471 | 1.4 | 0.2 | 13 | 21.4286 | 2.6133
ClusterO_RES_68074 | East | -31.5258 | 152.1286 | 620 | 16 | 3 | 837 | 2.4 | 0.4 | 8 | 18.75 | 2.6133
ClusterO_RES_68169 | East | -31.5241 | 151.9672 | 619 | 15 | 3 | 462 | 1.1 | 0.1 | 19 | 20 | 2.6133
ClusterO_RES_71576 | East | -31.4558 | 152.0469 | 660 | 16 | 3 | 689 | 1.8 | 0.2 | 11 | 18.75 | 2.6133
ClusterO_RES_71648 | East | -31.4544 | 152.0414 | 639 | 20 | 3 | 262 | 0.8 | 0.1 | 20 | 15 | 2.6133
ClusterO_RES_71714 | East | -31.4531 | 152.0608 | 650 | 22 | 3 | 641 | 1.5 | 0.2 | 19 | 13.6364 | 2.6133
ClusterO_RES_71900 | East | -31.4493 | 152.0198 | 548 | 12 | 3 | 1072 | 3.2 | 0.5 | 6 | 25 | 2.6133
ClusterO_RES_72178 | East | -31.4431 | 152.0563 | 670 | 15 | 3 | 641 | 2.1 | 0.3 | 9 | 20 | 2.6133
ClusterO_RES_74095 | East | -31.3902 | 151.8918 | 1069 | 15 | 3 | 1622 | 4.9 | 0.7 | 4 | 20 | 2.6133
ClusterO_RES_74131 | East | -31.3892 | 152.1119 | 699 | 10 | 3 | 1399 | 4.9 | 0.8 | 4 | 30 | 2.6133
ClusterO_RES_75585 | East | -31.3471 | 151.8889 | 1109 | 12 | 3 | 1705 | 5 | 0.7 | 4 | 25 | 2.6133
ClusterO_RES_75767 | East | -31.3442 | 151.9031 | 1120 | 22 | 3 | 2307 | 3.8 | 0.3 | 9 | 13.6364 | 2.6133
ClusterO_RES_76516 | East | -31.3268 | 151.9023 | 1109 | 20 | 3 | 833 | 2.5 | 0.4 | 8 | 15 | 2.6133
ClusterO_RES_76595 | East | -31.325 | 151.8753 | 1190 | 20 | 3 | 1047 | 3.6 | 0.6 | 5 | 15 | 2.6133
ClusterO_RES_76754 | East | -31.3219 | 151.9783 | 1166 | 11 | 3 | 1831 | 5.5 | 0.8 | 4 | 27.2727 | 2.6133
ClusterO_RES_76778 | East | -31.3215 | 151.914 | 1138 | 11 | 3 | 1500 | 4.7 | 0.7 | 4 | 27.2727 | 2.6133
ClusterO_RES_76795 | East | -31.3208 | 152.0233 | 1120 | 9 | 3 | 1884 | 6.9 | 1.3 | 3 | 33.3333 | 2.6133
ClusterO_RES_76830 | East | -31.3193 | 151.9025 | 1092 | 21 | 3 | 2015 | 4.6 | 0.5 | 6 | 14.2857 | 2.6133
ClusterO_RES_76990 | East | -31.3149 | 151.9869 | 1111 | 29 | 3 | 1666 | 3.2 | 0.3 | 11 | 10.3448 | 2.6133
ClusterO_RES_77007 | East | -31.3142 | 151.9198 | 1111 | 13 | 3 | 1749 | 4.4 | 0.6 | 6 | 23.0769 | 2.6133
ClusterO_RES_77187 | East | -31.3097 | 151.9522 | 1170 | 11 | 3 | 1858 | 6.7 | 1.2 | 3 | 27.2727 | 2.6133
ClusterO_RES_77322 | East | -31.3066 | 151.9361 | 1125 | 17 | 3 | 1920 | 4 | 0.4 | 7 | 17.6471 | 2.6133
ClusterO_RES_77749 | East | -31.2956 | 151.9489 | 1210 | 9 | 3 | 1443 | 5.7 | 1.1 | 3 | 33.3333 | 2.6133
ClusterO_RES_78203 | East | -31.2756 | 152.143 | 1083 | 10 | 3 | 1666 | 5.4 | 0.9 | 3 | 30 | 2.6133
ClusterO_RES_86200 | East | -30.9764 | 152.2561 | 940 | 9 | 3 | 1703 | 7 | 1.4 | 2 | 33.3333 | 2.6133
ClusterO_RES_87432 | East | -30.9397 | 152.2956 | 917 | 15 | 3 | 970 | 3.2 | 0.5 | 6 | 20 | 2.6133
ClusterO_RES_88766 | East | -30.8592 | 152.2078 | 960 | 13 | 3 | 1914 | 4.9 | 0.6 | 5 | 23.0769 | 2.6133
ClusterO_RES_88908 | East | -30.8517 | 152.21 | 950 | 14 | 3 | 2177 | 6.2 | 0.9 | 4 | 21.4286 | 2.6133
ClusterO_RES_88933 | East | -30.85 | 152.1964 | 950 | 11 | 3 | 1992 | 6.8 | 1.2 | 3 | 27.2727 | 2.6133
ClusterO_RES_88954 | East | -30.8481 | 152.2086 | 950 | 14 | 3 | 1958 | 5.9 | 0.9 | 4 | 21.4286 | 2.6133
ClusterO_RES_89105 | East | -30.8372 | 152.1847 | 950 | 13 | 3 | 1762 | 4.7 | 0.6 | 4 | 23.0769 | 2.6133
ClusterO_RES_89106 | East | -30.8372 | 152.2108 | 956 | 10 | 3 | 1582 | 5.2 | 0.9 | 3 | 30 | 2.6133
ClusterP_RES_54981 | East | -31.9469 | 151.4025 | 1410 | 27 | 3 | 775 | 2.3 | 0.3 | 10 | 11.1111 | 2.6133
ClusterP_RES_55365 | East | -31.9201 | 151.3536 | 1273 | 12 | 3 | 1340 | 4.8 | 0.9 | 3 | 25 | 2.6133
ClusterP_RES_55704 | East | -31.8908 | 151.38 | 970 | 21 | 3 | 374 | 1.1 | 0.1 | 22 | 14.2857 | 2.6133
ClusterP_RES_55726 | East | -31.8897 | 151.7099 | 732 | 14 | 3 | 1918 | 4.4 | 0.5 | 6 | 21.4286 | 2.6133
ClusterP_RES_56076 | East | -31.875 | 151.5419 | 1200 | 11 | 3 | 1437 | 3.9 | 0.5 | 5 | 27.2727 | 2.6133
ClusterP_RES_56084 | East | -31.8747 | 151.3853 | 1250 | 13 | 3 | 2435 | 6.7 | 0.9 | 3 | 23.0769 | 2.6133
ClusterP_RES_56196 | East | -31.8714 | 151.4053 | 1296 | 9 | 3 | 1514 | 6.4 | 1.4 | 2 | 33.3333 | 2.6133
ClusterP_RES_56296 | East | -31.8683 | 151.4478 | 1316 | 21 | 3 | 1166 | 3.6 | 0.5 | 7 | 14.2857 | 2.6133
ClusterP_RES_57367 | East | -31.8392 | 151.5092 | 1199 | 13 | 3 | 1863 | 5.1 | 0.7 | 4 | 23.0769 | 2.6133
ClusterP_RES_57920 | East | -31.8242 | 151.4442 | 1220 | 12 | 3 | 1749 | 5.5 | 0.9 | 4 | 25 | 2.6133
ClusterP_RES_58173 | East | -31.8167 | 151.4931 | 1172 | 13 | 3 | 1684 | 4.2 | 0.5 | 6 | 23.0769 | 2.6133
ClusterP_RES_58351 | East | -31.8106 | 151.7335 | 701 | 21 | 3 | 588 | 1.9 | 0.3 | 10 | 14.2857 | 2.6133
ClusterP_RES_58599 | East | -31.8031 | 151.485 | 1130 | 22 | 3 | 778 | 2.3 | 0.3 | 10 | 13.6364 | 2.6133
ClusterP_RES_58692 | East | -31.7998 | 151.4938 | 1165 | 10 | 3 | 1976 | 5.6 | 0.8 | 3 | 30 | 2.6133
ClusterP_RES_58733 | East | -31.7986 | 151.5181 | 1091 | 23 | 3 | 1910 | 4.5 | 0.5 | 6 | 13.0435 | 2.6133
ClusterP_RES_58878 | East | -31.7942 | 151.4542 | 1130 | 11 | 3 | 1807 | 6.1 | 1 | 3 | 27.2727 | 2.6133
ClusterP_RES_59498 | East | -31.7758 | 151.6267 | 679 | 18 | 3 | 574 | 1.3 | 0.1 | 23 | 16.6667 | 2.6133
ClusterP_RES_59741 | East | -31.7644 | 151.4431 | 1140 | 11 | 3 | 2090 | 7.4 | 1.3 | 2 | 27.2727 | 2.6133
ClusterP_RES_59783 | East | -31.7626 | 151.4375 | 1122 | 12 | 3 | 1764 | 5.1 | 0.7 | 4 | 25 | 2.6133
ClusterP_RES_59919 | East | -31.7576 | 151.4354 | 1103 | 19 | 3 | 1253 | 2.7 | 0.3 | 10 | 15.7895 | 2.6133
ClusterP_RES_60051 | East | -31.7517 | 151.4716 | 896 | 21 | 3 | 466 | 1.3 | 0.2 | 19 | 14.2857 | 2.6133
ClusterP_RES_60899 | East | -31.7156 | 151.5814 | 852 | 16 | 3 | 470 | 1.7 | 0.3 | 9 | 18.75 | 2.6133
ClusterP_RES_61667 | East | -31.6909 | 151.8963 | 730 | 15 | 3 | 967 | 3.1 | 0.5 | 6 | 20 | 2.6133
ClusterP_RES_61709 | East | -31.6897 | 151.5756 | 799 | 17 | 3 | 1071 | 3.2 | 0.5 | 7 | 17.6471 | 2.6133
ClusterP_RES_64035 | East | -31.615 | 151.7594 | 800 | 21 | 3 | 815 | 2.1 | 0.3 | 11 | 14.2857 | 2.6133
ClusterP_RES_64037 | East | -31.615 | 151.7619 | 810 | 11 | 3 | 1717 | 5.3 | 0.8 | 4 | 27.2727 | 2.6133
ClusterP_RES_65377 | East | -31.584 | 151.7503 | 924 | 23 | 3 | 1507 | 2.9 | 0.3 | 13 | 13.0435 | 2.6133
ClusterP_RES_65644 | East | -31.5789 | 151.7658 | 740 | 20 | 3 | 1245 | 3.5 | 0.5 | 7 | 15 | 2.6133
ClusterP_RES_65847 | East | -31.5742 | 151.7931 | 890 | 19 | 3 | 749 | 2.6 | 0.4 | 7 | 15.7895 | 2.6133
ClusterP_RES_66067 | East | -31.5694 | 151.7967 | 940 | 12 | 3 | 1577 | 4.4 | 0.6 | 5 | 25 | 2.6133
ClusterP_RES_66101 | East | -31.5688 | 151.7297 | 859 | 12 | 3 | 1259 | 3.2 | 0.4 | 6 | 25 | 2.6133
ClusterP_RES_66595 | East | -31.5533 | 151.7303 | 870 | 19 | 3 | 527 | 1.6 | 0.2 | 14 | 15.7895 | 2.6133
ClusterP_RES_66837 | East | -31.5472 | 151.7361 | 820 | 15 | 3 | 845 | 2.2 | 0.3 | 10 | 20 | 2.6133
ClusterP_RES_67073 | East | -31.5428 | 151.7258 | 860 | 14 | 3 | 1817 | 5.8 | 0.9 | 3 | 21.4286 | 2.6133
ClusterP_RES_67288 | East | -31.5383 | 151.8594 | 584 | 15 | 3 | 1616 | 5 | 0.8 | 4 | 20 | 2.6133
ClusterP_RES_67411 | East | -31.536 | 151.7743 | 911 | 14 | 3 | 1647 | 4.3 | 0.6 | 5 | 21.4286 | 2.6133
ClusterP_RES_67749 | East | -31.5297 | 151.6287 | 1041 | 21 | 3 | 1673 | 3.4 | 0.3 | 9 | 14.2857 | 2.6133
ClusterP_RES_68363 | East | -31.5211 | 151.7496 | 939 | 26 | 3 | 2427 | 2.2 | 0.1 | 34 | 11.5385 | 2.6133
ClusterP_RES_68660 | East | -31.5148 | 151.7563 | 952 | 9 | 3 | 1691 | 6.7 | 1.3 | 3 | 33.3333 | 2.6133
ClusterP_RES_69099 | East | -31.5056 | 151.7439 | 920 | 14 | 3 | 1760 | 5.8 | 1 | 3 | 21.4286 | 2.6133
ClusterP_RES_69141 | East | -31.5046 | 151.7565 | 912 | 12 | 3 | 2362 | 7 | 1 | 3 | 25 | 2.6133
ClusterP_RES_69708 | East | -31.4939 | 151.5983 | 1113 | 26 | 3 | 1525 | 2.3 | 0.2 | 20 | 11.5385 | 2.6133
ClusterP_RES_70180 | East | -31.484 | 151.7519 | 969 | 13 | 3 | 2244 | 7.8 | 1.4 | 2 | 23.0769 | 2.6133
ClusterP_RES_70459 | East | -31.4782 | 151.7456 | 978 | 30 | 3 | 2157 | 3.3 | 0.3 | 12 | 10 | 2.6133
ClusterP_RES_70655 | East | -31.4743 | 151.6057 | 1121 | 14 | 3 | 1835 | 4.1 | 0.5 | 6 | 21.4286 | 2.6133
ClusterP_RES_72082 | East | -31.445 | 151.7197 | 1000 | 18 | 3 | 2227 | 4.9 | 0.5 | 6 | 16.6667 | 2.6133
ClusterP_RES_72087 | East | -31.4448 | 151.5375 | 1278 | 34 | 3 | 2253 | 2.8 | 0.2 | 18 | 8.8235 | 2.6133
ClusterP_RES_72338 | East | -31.44 | 151.7222 | 1027 | 9 | 3 | 2057 | 7.2 | 1.3 | 2 | 33.3333 | 2.6133
ClusterP_RES_72636 | East | -31.4325 | 151.7117 | 1007 | 23 | 3 | 1259 | 2.5 | 0.2 | 13 | 13.0435 | 2.6133
ClusterP_RES_72948 | East | -31.4246 | 151.7112 | 1069 | 9 | 3 | 1648 | 5.1 | 0.8 | 3 | 33.3333 | 2.6133
ClusterP_RES_73106 | East | -31.4208 | 151.7258 | 1040 | 45 | 3 | 1756 | 3.3 | 0.3 | 12 | 6.6667 | 2.6133
ClusterP_RES_73649 | East | -31.4039 | 151.7183 | 1030 | 22 | 3 | 1504 | 2.7 | 0.2 | 12 | 13.6364 | 2.6133
ClusterP_RES_73836 | East | -31.3967 | 151.5308 | 1300 | 10 | 3 | 1971 | 7.2 | 1.3 | 3 | 30 | 2.6133
ClusterP_RES_73952 | East | -31.3935 | 151.5411 | 1289 | 16 | 3 | 1456 | 4.4 | 0.7 | 5 | 18.75 | 2.6133
ClusterP_RES_73964 | East | -31.3931 | 151.692 | 1099 | 12 | 3 | 1691 | 5.2 | 0.8 | 4 | 25 | 2.6133
ClusterP_RES_74231 | East | -31.3858 | 151.5525 | 1297 | 20 | 3 | 2402 | 5.1 | 0.5 | 6 | 15 | 2.6133
ClusterP_RES_75290 | East | -31.3531 | 151.7439 | 1177 | 12 | 3 | 1295 | 4.4 | 0.7 | 4 | 25 | 2.6133
ClusterP_RES_75973 | East | -31.3394 | 151.6967 | 1317 | 18 | 3 | 624 | 1.7 | 0.2 | 11 | 16.6667 | 2.6133
ClusterP_RES_76348 | East | -31.3311 | 151.7565 | 1249 | 19 | 3 | 1251 | 2.9 | 0.3 | 9 | 15.7895 | 2.6133
ClusterP_RES_77651 | East | -31.2974 | 151.7964 | 1161 | 21 | 3 | 2460 | 4.5 | 0.4 | 8 | 14.2857 | 2.6133
ClusterP_RES_77662 | East | -31.2972 | 151.7903 | 1128 | 17 | 3 | 1448 | 4.6 | 0.7 | 5 | 17.6471 | 2.6133
ClusterP_RES_78549 | East | -31.2619 | 151.8564 | 1400 | 13 | 3 | 1866 | 5.5 | 0.8 | 3 | 23.0769 | 2.6133
ClusterM_RES_99239 | East | -30.5117 | 152.0183 | 1008 | 11 | 3 | 1566 | 4.7 | 0.7 | 4 | 27.2727 | 2.6133
ClusterM_RES_98567 | East | -30.5283 | 151.9858 | 1020 | 21 | 3 | 1730 | 3.5 | 0.4 | 10 | 14.2857 | 2.6133
ClusterM_RES_98497 | East | -30.5314 | 151.9878 | 990 | 17 | 3 | 1125 | 3.5 | 0.5 | 6 | 17.6471 | 2.6133
ClusterM_RES_98418 | East | -30.534 | 151.9872 | 1001 | 17 | 3 | 1567 | 3.7 | 0.4 | 7 | 17.6471 | 2.6133
ClusterM_RES_98304 | East | -30.5375 | 152.0628 | 960 | 9 | 3 | 1827 | 6.2 | 1 | 3 | 33.3333 | 2.6133
ClusterM_RES_98253 | East | -30.54 | 152.0422 | 940 | 18 | 3 | 2002 | 4.8 | 0.6 | 6 | 16.6667 | 2.6133
ClusterM_RES_98125 | East | -30.5449 | 152.0531 | 950 | 13 | 3 | 1888 | 5 | 0.7 | 5 | 23.0769 | 2.6133
ClusterM_RES_97845 | East | -30.5539 | 151.8703 | 977 | 9 | 3 | 1531 | 6 | 1.2 | 3 | 33.3333 | 2.6133
ClusterM_RES_97693 | East | -30.5575 | 152.0433 | 940 | 14 | 3 | 1508 | 3.4 | 0.4 | 7 | 21.4286 | 2.6133
ClusterM_RES_97641 | East | -30.5589 | 152.0558 | 990 | 16 | 3 | 1425 | 3.5 | 0.4 | 6 | 18.75 | 2.6133
ClusterM_RES_97639 | East | -30.5589 | 151.9 | 970 | 17 | 3 | 2084 | 5.1 | 0.6 | 6 | 17.6471 | 2.6133
ClusterM_RES_97628 | East | -30.5592 | 151.8938 | 946 | 12 | 3 | 1987 | 5.2 | 0.7 | 4 | 25 | 2.6133
ClusterM_RES_97614 | East | -30.5597 | 152.0519 | 970 | 16 | 3 | 1360 | 3.5 | 0.5 | 7 | 18.75 | 2.6133
ClusterM_RES_97520 | East | -30.5622 | 151.9632 | 999 | 16 | 3 | 1963 | 4.6 | 0.5 | 5 | 18.75 | 2.6133
ClusterM_RES_97497 | East | -30.5628 | 152.2439 | 1100 | 10 | 3 | 1470 | 4.8 | 0.8 | 4 | 30 | 2.6133
ClusterM_RES_97289 | East | -30.5675 | 152.1001 | 939 | 22 | 3 | 2040 | 4 | 0.4 | 9 | 13.6364 | 2.6133
ClusterM_RES_97163 | East | -30.5695 | 151.8811 | 974 | 22 | 3 | 2034 | 3.3 | 0.3 | 11 | 13.6364 | 2.6133
ClusterM_RES_97003 | East | -30.5725 | 151.9173 | 959 | 14 | 3 | 1859 | 4.2 | 0.5 | 5 | 21.4286 | 2.6133
ClusterM_RES_96848 | East | -30.5753 | 152.1721 | 922 | 19 | 3 | 1449 | 3.2 | 0.4 | 9 | 15.7895 | 2.6133
ClusterM_RES_96741 | East | -30.5772 | 152.0442 | 920 | 23 | 3 | 753 | 1.6 | 0.2 | 20 | 13.0435 | 2.6133
ClusterM_RES_96724 | East | -30.5775 | 152.1575 | 940 | 24 | 3 | 1287 | 2.9 | 0.3 | 10 | 12.5 | 2.6133
ClusterM_RES_96649 | East | -30.5788 | 152.1848 | 919 | 22 | 3 | 1246 | 3.4 | 0.5 | 7 | 13.6364 | 2.6133
ClusterM_RES_96424 | East | -30.5819 | 151.9972 | 980 | 18 | 3 | 1815 | 2.7 | 0.2 | 14 | 16.6667 | 2.6133
ClusterM_RES_96341 | East | -30.5836 | 152.1133 | 970 | 14 | 3 | 1628 | 3.7 | 0.4 | 6 | 21.4286 | 2.6133
ClusterM_RES_96307 | East | -30.5844 | 152.2369 | 1009 | 18 | 3 | 747 | 1.8 | 0.2 | 12 | 16.6667 | 2.6133
ClusterM_RES_96289 | East | -30.5846 | 151.8022 | 919 | 16 | 3 | 2367 | 5.7 | 0.7 | 5 | 18.75 | 2.6133
ClusterM_RES_96265 | East | -30.5849 | 151.8696 | 979 | 24 | 3 | 2753 | 2.8 | 0.1 | 20 | 12.5 | 2.6133
ClusterM_RES_96189 | East | -30.5864 | 151.8843 | 962 | 18 | 3 | 1256 | 3.5 | 0.5 | 6 | 16.6667 | 2.6133
ClusterM_RES_96175 | East | -30.5867 | 151.8522 | 940 | 14 | 3 | 1640 | 4.3 | 0.6 | 5 | 21.4286 | 2.6133
ClusterM_RES_96164 | East | -30.5869 | 152.2419 | 1050 | 24 | 3 | 948 | 2.7 | 0.4 | 8 | 12.5 | 2.6133
ClusterM_RES_96081 | East | -30.5886 | 151.9921 | 948 | 16 | 3 | 1622 | 3.4 | 0.3 | 8 | 18.75 | 2.6133
ClusterM_RES_95551 | East | -30.5991 | 152.1937 | 889 | 26 | 3 | 1478 | 2.1 | 0.2 | 21 | 11.5385 | 2.6133
ClusterM_RES_95332 | East | -30.6028 | 152.0675 | 910 | 23 | 3 | 2052 | 4.2 | 0.4 | 8 | 13.0435 | 2.6133
ClusterM_RES_95095 | East | -30.6081 | 151.7756 | 930 | 14 | 3 | 2684 | 7.4 | 1 | 3 | 21.4286 | 2.6133
ClusterM_RES_94924 | East | -30.6133 | 152.1817 | 1010 | 15 | 3 | 1941 | 5 | 0.7 | 5 | 20 | 2.6133
ClusterM_RES_94778 | East | -30.6167 | 151.7989 | 950 | 13 | 3 | 2221 | 7 | 1.1 | 3 | 23.0769 | 2.6133
ClusterM_RES_94744 | East | -30.6175 | 152.0842 | 870 | 16 | 3 | 672 | 2.1 | 0.3 | 9 | 18.75 | 2.6133
ClusterM_RES_94682 | East | -30.6194 | 151.9261 | 940 | 21 | 3 | 1120 | 2.6 | 0.3 | 11 | 14.2857 | 2.6133
ClusterM_RES_94601 | East | -30.6219 | 151.8106 | 910 | 18 | 3 | 796 | 2.5 | 0.4 | 6 | 16.6667 | 2.6133
ClusterM_RES_94538 | East | -30.624 | 152.0747 | 787 | 22 | 3 | 237 | 0.6 | 0.1 | 41 | 13.6364 | 2.6133
ClusterM_RES_94461 | East | -30.6265 | 152.1429 | 979 | 18 | 3 | 1894 | 3.8 | 0.4 | 7 | 16.6667 | 2.6133
ClusterM_RES_94448 | East | -30.6271 | 151.8318 | 896 | 25 | 3 | 385 | 0.8 | 0.1 | 43 | 12 | 2.6133
ClusterM_RES_94407 | East | -30.6285 | 151.8723 | 949 | 22 | 3 | 2263 | 4 | 0.4 | 9 | 13.6364 | 2.6133
ClusterM_RES_94320 | East | -30.6314 | 151.8738 | 939 | 20 | 3 | 1293 | 2.4 | 0.2 | 13 | 15 | 2.6133
ClusterM_RES_94302 | East | -30.6317 | 152.0681 | 832 | 22 | 3 | 881 | 2.7 | 0.4 | 8 | 13.6364 | 2.6133
ClusterM_RES_94120 | East | -30.6367 | 151.8825 | 970 | 15 | 3 | 1875 | 4.4 | 0.5 | 6 | 20 | 2.6133
ClusterM_RES_94021 | East | -30.6403 | 151.9297 | 980 | 12 | 3 | 1871 | 5.7 | 0.9 | 4 | 25 | 2.6133
ClusterM_RES_93889 | East | -30.6442 | 152.0499 | 849 | 16 | 3 | 1680 | 4.7 | 0.6 | 5 | 18.75 | 2.6133
ClusterM_RES_93882 | East | -30.6444 | 151.9447 | 990 | 21 | 3 | 2190 | 3.8 | 0.3 | 9 | 14.2857 | 2.6133
ClusterM_RES_93879 | East | -30.6444 | 151.8678 | 990 | 18 | 3 | 1561 | 2.6 | 0.2 | 13 | 16.6667 | 2.6133
ClusterM_RES_93823 | East | -30.6462 | 151.9364 | 967 | 27 | 3 | 473 | 1.5 | 0.2 | 14 | 11.1111 | 2.6133
ClusterM_RES_93750 | East | -30.6489 | 151.9453 | 990 | 12 | 3 | 1451 | 4.9 | 0.8 | 4 | 25 | 2.6133
ClusterM_RES_93717 | East | -30.65 | 151.6994 | 1059 | 10 | 3 | 1508 | 4.9 | 0.8 | 3 | 30 | 2.6133
ClusterM_RES_93482 | East | -30.6586 | 151.8128 | 930 | 16 | 3 | 1171 | 3 | 0.4 | 7 | 18.75 | 2.6133
ClusterM_RES_93395 | East | -30.6625 | 151.6964 | 1030 | 18 | 3 | 2220 | 4.4 | 0.4 | 7 | 16.6667 | 2.6133
ClusterM_RES_93391 | East | -30.6627 | 151.8053 | 971 | 20 | 3 | 1262 | 3.3 | 0.4 | 7 | 15 | 2.6133
ClusterM_RES_93328 | East | -30.6657 | 151.717 | 1007 | 22 | 3 | 922 | 2.2 | 0.3 | 11 | 13.6364 | 2.6133
ClusterM_RES_93306 | East | -30.6664 | 151.7283 | 1000 | 21 | 3 | 1613 | 3.6 | 0.4 | 8 | 14.2857 | 2.6133
ClusterM_RES_93300 | East | -30.6667 | 151.7997 | 1012 | 9 | 3 | 1727 | 5.9 | 1 | 3 | 33.3333 | 2.6133
ClusterM_RES_93053 | East | -30.6795 | 151.6952 | 1024 | 11 | 3 | 1782 | 6.2 | 1.1 | 3 | 27.2727 | 2.6133
ClusterM_RES_92992 | East | -30.6823 | 151.9669 | 925 | 14 | 3 | 1181 | 3.2 | 0.4 | 7 | 21.4286 | 2.6133
ClusterM_RES_90558 | East | -30.7681 | 151.7621 | 1028 | 15 | 3 | 1888 | 3.8 | 0.4 | 7 | 20 | 2.6133
ClusterM_RES_90517 | East | -30.7692 | 151.7432 | 1071 | 25 | 3 | 1600 | 2.8 | 0.3 | 13 | 12 | 2.6133
ClusterM_RES_90516 | East | -30.7692 | 151.6911 | 1177 | 9 | 3 | 1765 | 6 | 1 | 3 | 33.3333 | 2.6133
ClusterM_RES_90492 | East | -30.7701 | 151.7749 | 958 | 21 | 3 | 1106 | 2.6 | 0.3 | 10 | 14.2857 | 2.6133
ClusterM_RES_90465 | East | -30.7717 | 151.826 | 907 | 20 | 3 | 1245 | 2.5 | 0.3 | 12 | 15 | 2.6133
ClusterM_RES_90451 | East | -30.7727 | 151.8323 | 897 | 19 | 3 | 1791 | 3.1 | 0.3 | 10 | 15.7895 | 2.6133
ClusterM_RES_90407 | East | -30.7747 | 151.7481 | 1030 | 16 | 3 | 1342 | 2.9 | 0.3 | 9 | 18.75 | 2.6133
ClusterM_RES_90370 | East | -30.7775 | 151.7126 | 1079 | 9 | 3 | 2097 | 7.8 | 1.5 | 2 | 33.3333 | 2.6133
ClusterM_RES_90361 | East | -30.7783 | 151.7369 | 1028 | 18 | 3 | 787 | 1.8 | 0.2 | 12 | 16.6667 | 2.6133
ClusterM_RES_90352 | East | -30.7797 | 151.7331 | 1047 | 18 | 3 | 1909 | 3.9 | 0.4 | 9 | 16.6667 | 2.6133
ClusterM_RES_90241 | East | -30.7892 | 151.7856 | 850 | 23 | 3 | 485 | 1.1 | 0.1 | 25 | 13.0435 | 2.6133
ClusterM_RES_90167 | East | -30.7948 | 151.8172 | 861 | 19 | 3 | 1035 | 2.7 | 0.4 | 9 | 15.7895 | 2.6133
ClusterM_RES_90090 | East | -30.7979 | 151.8638 | 883 | 27 | 3 | 773 | 1.5 | 0.1 | 25 | 11.1111 | 2.6133
ClusterM_RES_90029 | East | -30.8003 | 151.7888 | 941 | 17 | 3 | 1618 | 2.7 | 0.2 | 12 | 17.6471 | 2.6133
ClusterM_RES_90015 | East | -30.8009 | 151.8249 | 757 | 19 | 3 | 227 | 0.7 | 0.1 | 27 | 15.7895 | 2.6133
ClusterM_RES_89941 | East | -30.8033 | 151.7439 | 1050 | 18 | 3 | 777 | 2 | 0.3 | 11 | 16.6667 | 2.6133
ClusterM_RES_89932 | East | -30.8038 | 151.7261 | 1039 | 9 | 3 | 1569 | 5.2 | 0.9 | 3 | 33.3333 | 2.6133
ClusterM_RES_89924 | East | -30.8041 | 151.8683 | 929 | 15 | 3 | 1599 | 3.2 | 0.3 | 9 | 20 | 2.6133
ClusterM_RES_89702 | East | -30.8133 | 151.7969 | 990 | 25 | 3 | 1900 | 2.3 | 0.1 | 20 | 12 | 2.6133
ClusterM_RES_89675 | East | -30.8147 | 151.7919 | 947 | 18 | 3 | 708 | 1.3 | 0.1 | 23 | 16.6667 | 2.6133
ClusterM_RES_89608 | East | -30.8167 | 151.7333 | 1060 | 18 | 3 | 1280 | 3.8 | 0.5 | 6 | 16.6667 | 2.6133
ClusterM_RES_89599 | East | -30.8169 | 151.7803 | 980 | 22 | 3 | 1438 | 2.4 | 0.2 | 14 | 13.6364 | 2.6133
ClusterM_RES_89398 | East | -30.8238 | 151.8219 | 1041 | 19 | 3 | 834 | 2.1 | 0.3 | 11 | 15.7895 | 2.6133
ClusterM_RES_89381 | East | -30.8244 | 151.7887 | 957 | 15 | 3 | 878 | 1.6 | 0.2 | 17 | 20 | 2.6133
ClusterM_RES_89342 | East | -30.8263 | 151.8285 | 1011 | 14 | 3 | 1006 | 2.8 | 0.4 | 8 | 21.4286 | 2.6133
ClusterM_RES_89268 | East | -30.8294 | 151.8208 | 1090 | 12 | 3 | 1497 | 5.5 | 1 | 3 | 25 | 2.6133
ClusterM_RES_89210 | East | -30.8317 | 151.7778 | 1009 | 11 | 3 | 1659 | 5.4 | 0.9 | 4 | 27.2727 | 2.6133
ClusterM_RES_89058 | East | -30.84 | 151.7981 | 1030 | 12 | 3 | 1356 | 4.4 | 0.7 | 4 | 25 | 2.6133
ClusterM_RES_89001 | East | -30.8451 | 151.8676 | 988 | 17 | 3 | 860 | 1.7 | 0.2 | 16 | 17.6471 | 2.6133
ClusterM_RES_88939 | East | -30.8492 | 151.8251 | 1011 | 17 | 3 | 825 | 2.7 | 0.4 | 7 | 17.6471 | 2.6133
ClusterM_RES_88893 | East | -30.8525 | 151.8636 | 1050 | 18 | 3 | 900 | 2 | 0.2 | 13 | 16.6667 | 2.6133
ClusterM_RES_88820 | East | -30.8567 | 151.8061 | 1100 | 14 | 3 | 1397 | 4.4 | 0.7 | 4 | 21.4286 | 2.6133
ClusterM_RES_88691 | East | -30.8637 | 151.8199 | 1041 | 24 | 3 | 747 | 1.6 | 0.2 | 20 | 12.5 | 2.6133
ClusterM_RES_88663 | East | -30.865 | 151.8668 | 1099 | 17 | 3 | 1683 | 4.6 | 0.6 | 5 | 17.6471 | 2.6133
ClusterM_RES_88414 | East | -30.8825 | 151.8369 | 1103 | 23 | 3 | 1817 | 3.3 | 0.3 | 11 | 13.0435 | 2.6133
ClusterM_RES_88229 | East | -30.8958 | 151.8284 | 1169 | 15 | 3 | 1232 | 2.9 | 0.3 | 8 | 20 | 2.6133
ClusterM_RES_87849 | East | -30.9103 | 151.8125 | 1220 | 10 | 3 | 1720 | 5.7 | 0.9 | 3 | 30 | 2.6133
ClusterM_RES_87785 | East | -30.915 | 151.8172 | 1200 | 32 | 3 | 2048 | 3 | 0.2 | 15 | 9.375 | 2.6133
ClusterM_RES_87693 | East | -30.9207 | 151.8256 | 1210 | 18 | 3 | 1135 | 3.3 | 0.5 | 7 | 16.6667 | 2.6133
ClusterM_RES_87445 | East | -30.9394 | 151.8803 | 1078 | 13 | 3 | 1817 | 4.5 | 0.6 | 5 | 23.0769 | 2.6133
ClusterM_RES_86986 | East | -30.9531 | 151.8978 | 1073 | 10 | 3 | 1494 | 5.2 | 0.9 | 3 | 30 | 2.6133
ClusterM_RES_86773 | East | -30.9588 | 151.8293 | 1249 | 13 | 3 | 2135 | 5 | 0.6 | 5 | 23.0769 | 2.6133
ClusterM_RES_86533 | East | -30.9664 | 151.8706 | 1110 | 12 | 3 | 1922 | 5.6 | 0.8 | 4 | 25 | 2.6133
ClusterM_RES_86441 | East | -30.9697 | 151.8161 | 1250 | 10 | 3 | 1642 | 6.3 | 1.2 | 3 | 30 | 2.6133
ClusterM_RES_86297 | East | -30.9733 | 151.8642 | 1110 | 18 | 3 | 2431 | 4.8 | 0.5 | 7 | 16.6667 | 2.6133
ClusterM_RES_86275 | East | -30.9741 | 151.8594 | 1111 | 11 | 3 | 1781 | 6.2 | 1.1 | 3 | 27.2727 | 2.6133
ClusterM_RES_86262 | East | -30.9744 | 151.8353 | 1270 | 14 | 3 | 1890 | 4.4 | 0.5 | 5 | 21.4286 | 2.6133
ClusterM_RES_86070 | East | -30.9799 | 151.8531 | 1141 | 16 | 3 | 734 | 2.2 | 0.3 | 8 | 18.75 | 2.6133
ClusterM_RES_86066 | East | -30.98 | 151.9556 | 970 | 16 | 3 | 1971 | 4.4 | 0.5 | 6 | 18.75 | 2.6133
ClusterM_RES_85809 | East | -30.9882 | 151.9245 | 1089 | 17 | 3 | 1341 | 3.1 | 0.4 | 8 | 17.6471 | 2.6133
ClusterM_RES_85442 | East | -31.0053 | 151.8547 | 1260 | 26 | 3 | 2109 | 3.1 | 0.2 | 15 | 11.5385 | 2.6133
ClusterM_RES_85405 | East | -31.0089 | 151.93 | 1040 | 14 | 3 | 1153 | 2.9 | 0.4 | 7 | 21.4286 | 2.6133
ClusterM_RES_85376 | East | -31.01 | 151.9156 | 1160 | 19 | 3 | 1044 | 2.1 | 0.2 | 12 | 15.7895 | 2.6133
ClusterM_RES_84942 | East | -31.0261 | 151.9065 | 1119 | 11 | 3 | 1651 | 4.3 | 0.6 | 4 | 27.2727 | 2.6133
ClusterM_RES_84505 | East | -31.0403 | 151.8094 | 1070 | 15 | 3 | 1043 | 2.9 | 0.4 | 7 | 20 | 2.6133
ClusterM_RES_84475 | East | -31.0417 | 151.8311 | 1154 | 26 | 3 | 1017 | 1.4 | 0.1 | 30 | 11.5385 | 2.6133
ClusterM_RES_84431 | East | -31.0428 | 151.8569 | 1169 | 21 | 3 | 1087 | 2.5 | 0.3 | 10 | 14.2857 | 2.6133
ClusterM_RES_84391 | East | -31.0439 | 151.7867 | 1070 | 26 | 3 | 2378 | 4.2 | 0.4 | 9 | 11.5385 | 2.6133
ClusterM_RES_84102 | East | -31.0544 | 151.7481 | 1080 | 16 | 3 | 921 | 2.9 | 0.4 | 6 | 18.75 | 2.6133
ClusterM_RES_84030 | East | -31.0572 | 151.8881 | 1280 | 13 | 3 | 2034 | 6.3 | 1 | 3 | 23.0769 | 2.6133
ClusterM_RES_83932 | East | -31.0611 | 151.8456 | 1099 | 15 | 3 | 1589 | 3.9 | 0.5 | 6 | 20 | 2.6133
ClusterM_RES_83874 | East | -31.0625 | 151.7981 | 1010 | 24 | 3 | 1894 | 3.4 | 0.3 | 11 | 12.5 | 2.6133
ClusterM_RES_83792 | East | -31.065 | 151.8531 | 1070 | 26 | 3 | 664 | 1.7 | 0.2 | 16 | 11.5385 | 2.6133
ClusterM_RES_83763 | East | -31.0661 | 151.8598 | 1114 | 22 | 3 | 1143 | 1.9 | 0.2 | 22 | 13.6364 | 2.6133
ClusterM_RES_83743 | East | -31.0667 | 151.8954 | 1241 | 14 | 3 | 1689 | 5.2 | 0.8 | 4 | 21.4286 | 2.6133
ClusterM_RES_83589 | East | -31.0727 | 151.9406 | 1108 | 16 | 3 | 1319 | 3.1 | 0.4 | 8 | 18.75 | 2.6133
ClusterM_RES_83556 | East | -31.0736 | 151.9264 | 1090 | 11 | 3 | 1309 | 3.9 | 0.6 | 4 | 27.2727 | 2.6133
ClusterM_RES_83549 | East | -31.0739 | 151.9 | 1210 | 16 | 3 | 1829 | 4.1 | 0.5 | 7 | 18.75 | 2.6133
ClusterM_RES_83526 | East | -31.0748 | 151.9227 | 1101 | 12 | 3 | 847 | 3.4 | 0.7 | 5 | 25 | 2.6133
ClusterM_RES_83517 | East | -31.075 | 151.7664 | 1060 | 23 | 3 | 833 | 1.8 | 0.2 | 17 | 13.0435 | 2.6133
ClusterM_RES_83249 | East | -31.0839 | 151.8119 | 1020 | 11 | 3 | 1624 | 6 | 1.1 | 3 | 27.2727 | 2.6133
ClusterM_RES_83014 | East | -31.0906 | 151.771 | 1061 | 19 | 3 | 1406 | 2.9 | 0.3 | 9 | 15.7895 | 2.6133
ClusterM_RES_83003 | East | -31.091 | 152.0983 | 931 | 13 | 3 | 1462 | 3.8 | 0.5 | 5 | 23.0769 | 2.6133
ClusterM_RES_82944 | East | -31.0933 | 151.7897 | 1040 | 14 | 3 | 1649 | 5.3 | 0.9 | 4 | 21.4286 | 2.6133
ClusterM_RES_82931 | East | -31.0939 | 151.7633 | 1065 | 23 | 3 | 908 | 2.3 | 0.3 | 11 | 13.0435 | 2.6133
ClusterM_RES_82839 | East | -31.0978 | 152.1203 | 890 | 24 | 3 | 393 | 1.1 | 0.2 | 18 | 12.5 | 2.6133
ClusterM_RES_82751 | East | -31.1014 | 151.856 | 999 | 13 | 3 | 2183 | 5.7 | 0.8 | 4 | 23.0769 | 2.6133
ClusterM_RES_82731 | East | -31.1022 | 151.7908 | 1090 | 17 | 3 | 1789 | 4.8 | 0.6 | 5 | 17.6471 | 2.6133
ClusterM_RES_82708 | East | -31.1031 | 152.1175 | 917 | 25 | 3 | 555 | 1.5 | 0.2 | 16 | 12 | 2.6133
ClusterM_RES_82677 | East | -31.104 | 152.151 | 843 | 24 | 3 | 306 | 0.7 | 0.1 | 35 | 12.5 | 2.6133
ClusterM_RES_82625 | East | -31.1058 | 151.8631 | 1010 | 10 | 3 | 1589 | 5.5 | 1 | 3 | 30 | 2.6133
ClusterM_RES_82611 | East | -31.1063 | 151.8331 | 1051 | 13 | 3 | 1912 | 5.4 | 0.8 | 4 | 23.0769 | 2.6133
ClusterM_RES_82577 | East | -31.1075 | 151.7742 | 1050 | 12 | 3 | 1213 | 3.6 | 0.5 | 5 | 25 | 2.6133
ClusterM_RES_82185 | East | -31.1178 | 152.0971 | 1001 | 20 | 3 | 1069 | 3.3 | 0.5 | 6 | 15 | 2.6133
ClusterM_RES_82126 | East | -31.1194 | 152.15 | 890 | 21 | 3 | 563 | 1.7 | 0.3 | 11 | 14.2857 | 2.6133
ClusterM_RES_82104 | East | -31.12 | 152.1588 | 902 | 19 | 3 | 2269 | 4.8 | 0.5 | 7 | 15.7895 | 2.6133
ClusterM_RES_82041 | East | -31.1219 | 152.0992 | 1000 | 12 | 3 | 2095 | 6.5 | 1 | 3 | 25 | 2.6133
ClusterM_RES_81983 | East | -31.1236 | 152.1569 | 919 | 15 | 3 | 1252 | 3.2 | 0.4 | 7 | 20 | 2.6133
ClusterM_RES_81965 | East | -31.1242 | 152.2099 | 978 | 18 | 3 | 1249 | 3.3 | 0.4 | 6 | 16.6667 | 2.6133
ClusterM_RES_81819 | East | -31.1289 | 152.1514 | 970 | 15 | 3 | 1718 | 3.2 | 0.3 | 9 | 20 | 2.6133
ClusterM_RES_81645 | East | -31.1336 | 152.1492 | 980 | 20 | 3 | 1598 | 3.1 | 0.3 | 11 | 15 | 2.6133
ClusterM_RES_81554 | East | -31.1365 | 152.111 | 981 | 11 | 3 | 1981 | 5.1 | 0.6 | 4 | 27.2727 | 2.6133
ClusterM_RES_81443 | East | -31.1411 | 152.1875 | 971 | 13 | 3 | 1571 | 3.1 | 0.3 | 9 | 23.0769 | 2.6133
ClusterM_RES_81354 | East | -31.1432 | 151.8889 | 1041 | 18 | 3 | 2033 | 4.3 | 0.5 | 7 | 16.6667 | 2.6133
ClusterM_RES_81302 | East | -31.145 | 152.155 | 940 | 16 | 3 | 851 | 2.4 | 0.3 | 8 | 18.75 | 2.6133
ClusterM_RES_81212 | East | -31.1481 | 151.8229 | 1099 | 18 | 3 | 1335 | 2 | 0.2 | 17 | 16.6667 | 2.6133
ClusterM_RES_81205 | East | -31.1483 | 152.1044 | 950 | 26 | 3 | 520 | 1.5 | 0.2 | 15 | 11.5385 | 2.6133
ClusterM_RES_81056 | East | -31.1539 | 152.0939 | 926 | 20 | 3 | 471 | 1.4 | 0.2 | 15 | 15 | 2.6133
ClusterM_RES_80954 | East | -31.1578 | 151.83 | 1130 | 18 | 3 | 1714 | 2.5 | 0.2 | 15 | 16.6667 | 2.6133
ClusterM_RES_80927 | East | -31.1586 | 151.8481 | 1030 | 22 | 3 | 1344 | 3 | 0.3 | 8 | 13.6364 | 2.6133
ClusterM_RES_80637 | East | -31.1683 | 151.8831 | 1080 | 12 | 3 | 2487 | 7 | 1 | 3 | 25 | 2.6133
ClusterM_RES_80598 | East | -31.17 | 152.0919 | 868 | 13 | 3 | 1439 | 4.2 | 0.6 | 5 | 23.0769 | 2.6133
ClusterM_RES_80571 | East | -31.1706 | 151.9369 | 940 | 18 | 3 | 493 | 1 | 0.1 | 28 | 16.6667 | 2.6133
ClusterM_RES_80522 | East | -31.1725 | 151.8242 | 1100 | 10 | 3 | 1641 | 6.2 | 1.2 | 3 | 30 | 2.6133
ClusterM_RES_80386 | East | -31.1775 | 152.0778 | 817 | 29 | 3 | 864 | 1.4 | 0.1 | 27 | 10.3448 | 2.6133
ClusterM_RES_80288 | East | -31.1814 | 151.8553 | 1070 | 18 | 3 | 1156 | 3.8 | 0.6 | 5 | 16.6667 | 2.6133
ClusterM_RES_80277 | East | -31.1819 | 152.0033 | 920 | 24 | 3 | 1357 | 2.5 | 0.2 | 14 | 12.5 | 2.6133
ClusterM_RES_80186 | East | -31.185 | 151.9106 | 1060 | 25 | 3 | 1261 | 2.1 | 0.2 | 18 | 12 | 2.6133
ClusterM_RES_80184 | East | -31.1852 | 151.8781 | 1111 | 10 | 3 | 1605 | 5.5 | 0.9 | 3 | 30 | 2.6133
ClusterM_RES_80103 | East | -31.1884 | 152.0814 | 863 | 17 | 3 | 437 | 1.2 | 0.2 | 16 | 17.6471 | 2.6133
ClusterM_RES_80070 | East | -31.1897 | 151.8564 | 1130 | 18 | 3 | 2046 | 4.3 | 0.5 | 7 | 16.6667 | 2.6133
ClusterM_RES_80042 | East | -31.1911 | 152.0677 | 898 | 20 | 3 | 1497 | 3.1 | 0.3 | 10 | 15 | 2.6133
ClusterM_RES_80035 | East | -31.1911 | 151.9053 | 1070 | 20 | 3 | 1562 | 3.5 | 0.4 | 7 | 15 | 2.6133
ClusterM_RES_80013 | East | -31.1919 | 151.9111 | 1060 | 13 | 3 | 1405 | 3.7 | 0.5 | 5 | 23.0769 | 2.6133
ClusterM_RES_79993 | East | -31.1922 | 151.8425 | 1060 | 16 | 3 | 2265 | 5.1 | 0.6 | 5 | 18.75 | 2.6133
ClusterM_RES_79867 | East | -31.1981 | 151.9839 | 909 | 29 | 3 | 1545 | 1.8 | 0.1 | 31 | 10.3448 | 2.6133
ClusterM_RES_79824 | East | -31.1996 | 152.0897 | 971 | 13 | 3 | 1950 | 4.4 | 0.5 | 5 | 23.0769 | 2.6133
ClusterM_RES_79810 | East | -31.2003 | 152.094 | 979 | 13 | 3 | 1837 | 4.8 | 0.6 | 4 | 23.0769 | 2.6133
ClusterM_RES_79797 | East | -31.2008 | 151.905 | 1090 | 14 | 3 | 2012 | 4.5 | 0.5 | 5 | 21.4286 | 2.6133
ClusterM_RES_79785 | East | -31.2014 | 151.955 | 950 | 9 | 3 | 1737 | 6.4 | 1.2 | 3 | 33.3333 | 2.6133
ClusterM_RES_79536 | East | -31.2096 | 152.0553 | 791 | 20 | 3 | 358 | 1 | 0.1 | 22 | 15 | 2.6133
ClusterM_RES_79314 | East | -31.2183 | 152.0506 | 870 | 17 | 3 | 632 | 1.8 | 0.3 | 12 | 17.6471 | 2.6133
ClusterM_RES_79267 | East | -31.2203 | 151.9919 | 920 | 20 | 3 | 908 | 2.3 | 0.3 | 10 | 15 | 2.6133
ClusterM_RES_79129 | East | -31.2264 | 152.0026 | 966 | 19 | 3 | 1575 | 2.3 | 0.2 | 15 | 15.7895 | 2.6133
ClusterM_RES_79000 | East | -31.2335 | 152.0151 | 1001 | 19 | 3 | 1283 | 2.6 | 0.3 | 13 | 15.7895 | 2.6133
ClusterM_RES_78966 | East | -31.2353 | 151.9954 | 981 | 18 | 3 | 1549 | 3.6 | 0.4 | 7 | 16.6667 | 2.6133
ClusterM_RES_91336 | East | -30.7414 | 151.8072 | 1089 | 14 | 3 | 1420 | 5.1 | 0.9 | 3 | 21.4286 | 2.6133
ClusterM_RES_91307 | East | -30.7428 | 151.8519 | 900 | 33 | 3 | 641 | 1.5 | 0.2 | 21 | 9.0909 | 2.6133
ClusterM_RES_92061 | East | -30.715 | 151.8086 | 1050 | 9 | 3 | 1993 | 7.3 | 1.3 | 2 | 33.3333 | 2.6133
ClusterM_RES_92703 | East | -30.6933 | 151.8397 | 979 | 10 | 3 | 1088 | 3.8 | 0.7 | 4 | 30 | 2.6133
ClusterM_RES_92607 | East | -30.697 | 151.8552 | 991 | 16 | 3 | 1084 | 2.5 | 0.3 | 9 | 18.75 | 2.6133
ClusterM_RES_92571 | East | -30.6985 | 151.7176 | 970 | 9 | 3 | 1915 | 7.2 | 1.4 | 2 | 33.3333 | 2.6133
ClusterM_RES_92534 | East | -30.6996 | 151.8407 | 1014 | 16 | 3 | 1079 | 3.2 | 0.5 | 6 | 18.75 | 2.6133
ClusterM_RES_92517 | East | -30.7003 | 151.9814 | 889 | 23 | 3 | 974 | 1.7 | 0.2 | 18 | 13.0435 | 2.6133
ClusterM_RES_92378 | East | -30.7042 | 151.7278 | 968 | 16 | 3 | 1897 | 5.3 | 0.7 | 4 | 18.75 | 2.6133
ClusterM_RES_92347 | East | -30.705 | 151.8297 | 1040 | 12 | 3 | 1907 | 5.1 | 0.7 | 4 | 25 | 2.6133
ClusterM_RES_91035 | East | -30.7522 | 151.7311 | 1080 | 13 | 3 | 2020 | 5 | 0.6 | 4 | 23.0769 | 2.6133
ClusterM_RES_90961 | East | -30.755 | 151.7399 | 1126 | 12 | 3 | 1976 | 5.7 | 0.8 | 4 | 25 | 2.6133
ClusterM_RES_90849 | East | -30.7589 | 151.7772 | 1030 | 24 | 3 | 529 | 1.2 | 0.1 | 26 | 12.5 | 2.6133
ClusterM_RES_90723 | East | -30.7631 | 151.7039 | 1130 | 19 | 3 | 2557 | 5.4 | 0.6 | 6 | 15.7895 | 2.6133
ClusterM_RES_90690 | East | -30.7642 | 151.7789 | 1020 | 15 | 3 | 1442 | 3.5 | 0.4 | 6 | 20 | 2.6133
ClusterM_RES_90676 | East | -30.7644 | 151.6942 | 1150 | 25 | 3 | 1977 | 3.6 | 0.3 | 9 | 12 | 2.6133
ClusterM_RES_90669 | East | -30.7647 | 151.8572 | 890 | 21 | 3 | 949 | 2.4 | 0.3 | 9 | 14.2857 | 2.6133
ClusterA_RES_9961 | South | -35.9675 | 148.1728 | 820 | 11 | 2 | 1243 | 2.7 | 0.3 | 6 | 18.1818 | 1.7422
ClusterA_RES_9869 | South | -35.9722 | 148.1927 | 753 | 9 | 2 | 1626 | 2.9 | 0.3 | 6 | 22.2222 | 1.7422
ClusterA_RES_9787 | South | -35.9758 | 148.1722 | 750 | 12 | 2 | 1377 | 2.9 | 0.3 | 6 | 16.6667 | 1.7422
ClusterA_RES_9737 | South | -35.978 | 148.1757 | 727 | 13 | 2 | 746 | 1.9 | 0.2 | 8 | 15.3846 | 1.7422
ClusterA_RES_9491 | South | -35.9992 | 147.3026 | 559 | 11 | 2 | 838 | 2.3 | 0.3 | 6 | 18.1818 | 1.7422
ClusterA_RES_9360 | South | -36.0181 | 147.2159 | 539 | 12 | 2 | 1433 | 3.1 | 0.3 | 6 | 16.6667 | 1.7422
ClusterA_RES_7640 | South | -36.2536 | 148.0917 | 670 | 9 | 2 | 943 | 2.5 | 0.3 | 5 | 22.2222 | 1.7422
ClusterA_RES_13950 | South | -35.827 | 148.1125 | 874 | 11 | 2 | 1249 | 3.6 | 0.5 | 4 | 18.1818 | 1.7422
ClusterA_RES_13825 | South | -35.8314 | 148.1409 | 929 | 16 | 2 | 1336 | 2.7 | 0.3 | 8 | 12.5 | 1.7422
ClusterA_RES_13750 | South | -35.8336 | 148.105 | 780 | 12 | 2 | 707 | 2.3 | 0.4 | 5 | 16.6667 | 1.7422
ClusterA_RES_13743 | South | -35.8339 | 148.2999 | 1272 | 13 | 2 | 950 | 2.4 | 0.3 | 7 | 15.3846 | 1.7422
ClusterA_RES_13694 | South | -35.836 | 148.1837 | 889 | 13 | 2 | 721 | 2.2 | 0.4 | 6 | 15.3846 | 1.7422
ClusterA_RES_13638 | South | -35.8378 | 148.1206 | 850 | 12 | 2 | 1612 | 3.7 | 0.4 | 4 | 16.6667 | 1.7422
ClusterA_RES_13626 | South | -35.8381 | 148.3247 | 1071 | 13 | 2 | 1179 | 2.9 | 0.4 | 7 | 15.3846 | 1.7422
ClusterA_RES_13500 | South | -35.8436 | 148.333 | 1033 | 9 | 2 | 709 | 2.2 | 0.3 | 5 | 22.2222 | 1.7422
ClusterA_RES_13437 | South | -35.8464 | 148.1046 | 718 | 9 | 2 | 1116 | 3.9 | 0.7 | 3 | 22.2222 | 1.7422
ClusterA_RES_13410 | South | -35.8475 | 148.3307 | 1063 | 9 | 2 | 1361 | 2.9 | 0.3 | 5 | 22.2222 | 1.7422
ClusterA_RES_13353 | South | -35.8496 | 148.3233 | 1048 | 12 | 2 | 480 | 1.4 | 0.2 | 8 | 16.6667 | 1.7422
ClusterA_RES_13334 | South | -35.8501 | 147.7457 | 573 | 12 | 2 | 1124 | 2.4 | 0.2 | 8 | 16.6667 | 1.7422
ClusterA_RES_13262 | South | -35.8531 | 148.0619 | 680 | 9 | 2 | 1006 | 2.7 | 0.4 | 5 | 22.2222 | 1.7422
ClusterA_RES_13251 | South | -35.8536 | 148.1572 | 779 | 15 | 2 | 1237 | 2.7 | 0.3 | 9 | 13.3333 | 1.7422
ClusterA_RES_13236 | South | -35.8543 | 148.316 | 1048 | 14 | 2 | 1291 | 3.2 | 0.4 | 6 | 14.2857 | 1.7422
ClusterA_RES_13133 | South | -35.8591 | 148.0951 | 699 | 16 | 2 | 1154 | 2.1 | 0.2 | 12 | 12.5 | 1.7422
ClusterA_RES_13129 | South | -35.8592 | 147.7893 | 679 | 12 | 2 | 956 | 2.3 | 0.3 | 6 | 16.6667 | 1.7422
ClusterA_RES_13114 | South | -35.8597 | 148.1367 | 757 | 10 | 2 | 921 | 3.1 | 0.5 | 4 | 20 | 1.7422
ClusterA_RES_13076 | South | -35.8608 | 148.1429 | 807 | 12 | 2 | 1445 | 2.7 | 0.3 | 8 | 16.6667 | 1.7422
ClusterA_RES_13042 | South | -35.8617 | 148.3258 | 1021 | 9 | 2 | 1075 | 3.3 | 0.5 | 4 | 22.2222 | 1.7422
ClusterA_RES_13009 | South | -35.8633 | 147.7667 | 600 | 12 | 2 | 509 | 1.4 | 0.2 | 9 | 16.6667 | 1.7422
ClusterA_RES_13007 | South | -35.8633 | 147.7368 | 549 | 10 | 2 | 908 | 2.4 | 0.3 | 6 | 20 | 1.7422
ClusterA_RES_12979 | South | -35.8641 | 148.1508 | 799 | 10 | 2 | 1112 | 2.8 | 0.3 | 5 | 20 | 1.7422
ClusterA_RES_12977 | South | -35.8642 | 147.7822 | 640 | 11 | 2 | 763 | 2.3 | 0.4 | 6 | 18.1818 | 1.7422
ClusterA_RES_12930 | South | -35.8656 | 147.3681 | 629 | 14 | 2 | 1299 | 2.3 | 0.2 | 10 | 14.2857 | 1.7422
ClusterA_RES_12917 | South | -35.866 | 147.7761 | 668 | 12 | 2 | 1025 | 2.2 | 0.2 | 9 | 16.6667 | 1.7422
ClusterA_RES_12911 | South | -35.8663 | 148.2584 | 1031 | 9 | 2 | 1574 | 5.3 | 0.9 | 3 | 22.2222 | 1.7422
ClusterA_RES_12909 | South | -35.8663 | 148.1292 | 729 | 15 | 2 | 2099 | 3.9 | 0.4 | 6 | 13.3333 | 1.7422
ClusterA_RES_12864 | South | -35.8681 | 148.0245 | 701 | 11 | 2 | 1330 | 2.5 | 0.2 | 8 | 18.1818 | 1.7422
ClusterA_RES_12723 | South | -35.8728 | 148.3233 | 1030 | 16 | 2 | 1093 | 2.6 | 0.3 | 7 | 12.5 | 1.7422
ClusterA_RES_12718 | South | -35.8731 | 148.335 | 1038 | 10 | 2 | 1126 | 3.3 | 0.5 | 4 | 20 | 1.7422
ClusterA_RES_12461 | South | -35.8823 | 147.7908 | 678 | 10 | 2 | 807 | 2 | 0.3 | 6 | 20 | 1.7422
ClusterA_RES_12446 | South | -35.8828 | 148.0158 | 630 | 12 | 2 | 503 | 1.5 | 0.2 | 8 | 16.6667 | 1.7422
ClusterA_RES_12307 | South | -35.8878 | 147.8228 | 650 | 9 | 2 | 1277 | 4.1 | 0.7 | 3 | 22.2222 | 1.7422
ClusterA_RES_12289 | South | -35.8884 | 148.2788 | 1110 | 14 | 2 | 858 | 2.2 | 0.3 | 8 | 14.2857 | 1.7422
ClusterA_RES_12195 | South | -35.8906 | 147.8644 | 740 | 10 | 2 | 1507 | 3.6 | 0.4 | 4 | 20 | 1.7422
ClusterA_RES_12165 | South | -35.8914 | 148.0179 | 678 | 9 | 2 | 1206 | 3 | 0.4 | 4 | 22.2222 | 1.7422
ClusterA_RES_12124 | South | -35.8926 | 147.8544 | 642 | 20 | 2 | 944 | 2.9 | 0.4 | 5 | 10 | 1.7422
ClusterA_RES_12024 | South | -35.8951 | 147.8444 | 663 | 11 | 2 | 975 | 2.7 | 0.4 | 5 | 18.1818 | 1.7422
ClusterA_RES_11997 | South | -35.8964 | 147.6229 | 611 | 11 | 2 | 861 | 2.2 | 0.3 | 7 | 18.1818 | 1.7422
ClusterA_RES_11959 | South | -35.8976 | 147.6331 | 563 | 9 | 2 | 1426 | 4.4 | 0.7 | 3 | 22.2222 | 1.7422
ClusterA_RES_11933 | South | -35.8983 | 147.8961 | 680 | 16 | 2 | 1277 | 3.2 | 0.4 | 6 | 12.5 | 1.7422
ClusterA_RES_11854 | South | -35.9008 | 148.2874 | 1048 | 15 | 2 | 1804 | 3.1 | 0.3 | 7 | 13.3333 | 1.7422
ClusterA_RES_11847 | South | -35.901 | 148.0783 | 569 | 10 | 2 | 1123 | 2.4 | 0.3 | 6 | 20 | 1.7422
ClusterA_RES_11846 | South | -35.901 | 148.0912 | 578 | 10 | 2 | 701 | 1.7 | 0.2 | 8 | 20 | 1.7422
ClusterA_RES_11821 | South | -35.9019 | 147.834 | 629 | 9 | 2 | 1081 | 3.7 | 0.6 | 3 | 22.2222 | 1.7422
ClusterA_RES_11787 | South | -35.9033 | 147.6233 | 610 | 10 | 2 | 595 | 1.7 | 0.2 | 7 | 20 | 1.7422
ClusterA_RES_11738 | South | -35.9047 | 148.3444 | 1276 | 10 | 2 | 931 | 1.8 | 0.2 | 10 | 20 | 1.7422
ClusterA_RES_11694 | South | -35.9058 | 148.2853 | 1039 | 13 | 2 | 1125 | 3.2 | 0.5 | 5 | 15.3846 | 1.7422
ClusterA_RES_11568 | South | -35.9101 | 148.0153 | 666 | 12 | 2 | 1478 | 2.9 | 0.3 | 7 | 16.6667 | 1.7422
ClusterA_RES_11548 | South | -35.9108 | 148.009 | 609 | 9 | 2 | 844 | 2.5 | 0.4 | 5 | 22.2222 | 1.7422
ClusterA_RES_11499 | South | -35.9127 | 147.7868 | 642 | 10 | 2 | 632 | 2 | 0.3 | 6 | 20 | 1.7422
ClusterA_RES_11490 | South | -35.9129 | 147.9239 | 658 | 13 | 2 | 1125 | 3.1 | 0.4 | 6 | 15.3846 | 1.7422
ClusterA_RES_11469 | South | -35.9138 | 148.3253 | 1009 | 11 | 2 | 416 | 1.2 | 0.2 | 9 | 18.1818 | 1.7422
ClusterA_RES_11415 | South | -35.9158 | 148.338 | 1168 | 11 | 2 | 545 | 1.3 | 0.2 | 10 | 18.1818 | 1.7422
ClusterA_RES_11408 | South | -35.916 | 148.0151 | 598 | 12 | 2 | 707 | 2.4 | 0.4 | 4 | 16.6667 | 1.7422
ClusterA_RES_11285 | South | -35.9192 | 147.858 | 608 | 10 | 2 | 763 | 2.5 | 0.4 | 5 | 20 | 1.7422
ClusterA_RES_11212 | South | -35.9214 | 147.7707 | 599 | 12 | 2 | 620 | 1.8 | 0.3 | 7 | 16.6667 | 1.7422
ClusterA_RES_11161 | South | -35.9231 | 147.9183 | 710 | 11 | 2 | 1095 | 2.9 | 0.4 | 4 | 18.1818 | 1.7422
ClusterA_RES_11154 | South | -35.9233 | 147.9244 | 680 | 11 | 2 | 765 | 2.3 | 0.3 | 4 | 18.1818 | 1.7422
ClusterA_RES_11125 | South | -35.9245 | 148.1999 | 832 | 9 | 2 | 1305 | 4.3 | 0.7 | 3 | 22.2222 | 1.7422
ClusterA_RES_11092 | South | -35.9262 | 147.783 | 646 | 19 | 2 | 1268 | 2.5 | 0.2 | 8 | 10.5263 | 1.7422
ClusterA_RES_11045 | South | -35.9286 | 147.9425 | 638 | 11 | 2 | 1274 | 3.8 | 0.6 | 4 | 18.1818 | 1.7422
ClusterA_RES_10986 | South | -35.9308 | 148.1983 | 830 | 12 | 2 | 651 | 2.1 | 0.3 | 6 | 16.6667 | 1.7422
ClusterA_RES_10939 | South | -35.9319 | 147.2796 | 609 | 16 | 2 | 944 | 2.6 | 0.3 | 7 | 12.5 | 1.7422
ClusterA_RES_10921 | South | -35.9326 | 147.7969 | 678 | 13 | 2 | 1210 | 2.9 | 0.3 | 6 | 15.3846 | 1.7422
ClusterA_RES_10906 | South | -35.9336 | 148.1767 | 860 | 14 | 2 | 1189 | 2.4 | 0.2 | 8 | 14.2857 | 1.7422
ClusterA_RES_10903 | South | -35.9338 | 148.2269 | 809 | 15 | 2 | 1081 | 2.7 | 0.3 | 7 | 13.3333 | 1.7422
ClusterA_RES_10861 | South | -35.9351 | 147.2746 | 588 | 10 | 2 | 1426 | 4.4 | 0.7 | 3 | 20 | 1.7422
ClusterA_RES_10814 | South | -35.9364 | 148.2103 | 800 | 10 | 2 | 1938 | 3.9 | 0.4 | 5 | 20 | 1.7422
ClusterA_RES_10779 | South | -35.9378 | 147.9517 | 600 | 9 | 2 | 595 | 1.6 | 0.2 | 7 | 22.2222 | 1.7422
ClusterA_RES_10730 | South | -35.9395 | 147.9463 | 683 | 11 | 2 | 1428 | 2.9 | 0.3 | 6 | 18.1818 | 1.7422
ClusterA_RES_10729 | South | -35.9395 | 148.1721 | 851 | 11 | 2 | 1445 | 4.5 | 0.7 | 3 | 18.1818 | 1.7422
ClusterA_RES_10723 | South | -35.9397 | 147.7797 | 570 | 12 | 2 | 989 | 2.3 | 0.3 | 6 | 16.6667 | 1.7422
ClusterA_RES_10721 | South | -35.9397 | 147.7756 | 509 | 9 | 2 | 1000 | 2.9 | 0.4 | 5 | 22.2222 | 1.7422
ClusterA_RES_10702 | South | -35.9404 | 147.8043 | 521 | 9 | 2 | 1129 | 3.4 | 0.5 | 4 | 22.2222 | 1.7422
ClusterA_RES_10628 | South | -35.9431 | 148.2333 | 773 | 9 | 2 | 1056 | 3.4 | 0.6 | 4 | 22.2222 | 1.7422
ClusterA_RES_10614 | South | -35.9433 | 147.8144 | 540 | 10 | 2 | 975 | 3.3 | 0.5 | 3 | 20 | 1.7422
ClusterA_RES_10598 | South | -35.9439 | 147.7931 | 580 | 15 | 2 | 1380 | 2.9 | 0.3 | 8 | 13.3333 | 1.7422
ClusterA_RES_10432 | South | -35.9482 | 148.1696 | 882 | 12 | 2 | 933 | 2.4 | 0.3 | 6 | 16.6667 | 1.7422
ClusterA_RES_10099 | South | -35.9628 | 148.1619 | 827 | 12 | 2 | 852 | 1.9 | 0.2 | 8 | 16.6667 | 1.7422
ClusterA_RES_10025 | South | -35.9651 | 148.2163 | 696 | 9 | 2 | 1175 | 3.1 | 0.4 | 4 | 22.2222 | 1.7422
ClusterA_RES_18609 | South | -35.6144 | 147.8998 | 689 | 11 | 2 | 802 | 1.9 | 0.2 | 7 | 18.1818 | 1.7422
ClusterA_RES_18559 | South | -35.6167 | 147.9038 | 726 | 10 | 2 | 945 | 2.6 | 0.4 | 5 | 20 | 1.7422
ClusterA_RES_18465 | South | -35.6213 | 147.9911 | 838 | 9 | 2 | 1829 | 4 | 0.4 | 4 | 22.2222 | 1.7422
ClusterA_RES_18311 | South | -35.6292 | 148.2356 | 1100 | 9 | 2 | 1733 | 4.4 | 0.6 | 3 | 22.2222 | 1.7422
ClusterA_RES_18213 | South | -35.635 | 148.2027 | 1194 | 9 | 2 | 928 | 2.5 | 0.3 | 5 | 22.2222 | 1.7422
ClusterA_RES_18141 | South | -35.6392 | 148.2042 | 1160 | 9 | 2 | 783 | 2.3 | 0.3 | 5 | 22.2222 | 1.7422
ClusterA_RES_18071 | South | -35.6433 | 148.2161 | 1080 | 17 | 2 | 271 | 0.8 | 0.1 | 17 | 11.7647 | 1.7422
ClusterA_RES_18043 | South | -35.6447 | 148.2356 | 1028 | 14 | 2 | 1074 | 2.5 | 0.3 | 8 | 14.2857 | 1.7422
ClusterA_RES_17943 | South | -35.6501 | 148.2335 | 1093 | 10 | 2 | 1283 | 2.8 | 0.3 | 6 | 20 | 1.7422
ClusterA_RES_17876 | South | -35.6547 | 148.1092 | 1150 | 13 | 2 | 1420 | 3.3 | 0.4 | 5 | 15.3846 | 1.7422
ClusterA_RES_17874 | South | -35.6549 | 148.1201 | 1196 | 11 | 2 | 1015 | 2.3 | 0.3 | 7 | 18.1818 | 1.7422
ClusterA_RES_17830 | South | -35.6578 | 148.2439 | 1030 | 18 | 2 | 827 | 1.6 | 0.2 | 13 | 11.1111 | 1.7422
ClusterA_RES_17811 | South | -35.6586 | 148.1231 | 1190 | 13 | 2 | 1068 | 2.2 | 0.2 | 7 | 15.3846 | 1.7422
ClusterA_RES_17775 | South | -35.6612 | 148.1344 | 1287 | 13 | 2 | 1434 | 2.5 | 0.2 | 8 | 15.3846 | 1.7422
ClusterA_RES_17742 | South | -35.6625 | 148.1264 | 1200 | 10 | 2 | 1331 | 3.9 | 0.6 | 4 | 20 | 1.7422
ClusterA_RES_17720 | South | -35.6634 | 148.1033 | 1058 | 12 | 2 | 959 | 2.2 | 0.2 | 7 | 16.6667 | 1.7422
ClusterA_RES_17690 | South | -35.6661 | 148.2167 | 1181 | 10 | 2 | 783 | 2.4 | 0.4 | 5 | 20 | 1.7422
ClusterA_RES_17676 | South | -35.6669 | 148.2249 | 1152 | 12 | 2 | 1138 | 3.4 | 0.5 | 5 | 16.6667 | 1.7422
ClusterA_RES_17577 | South | -35.6739 | 148.2275 | 1140 | 17 | 2 | 780 | 2.1 | 0.3 | 9 | 11.7647 | 1.7422
ClusterA_RES_17553 | South | -35.6756 | 148.2439 | 1089 | 14 | 2 | 1507 | 2.6 | 0.2 | 11 | 14.2857 | 1.7422
ClusterA_RES_17469 | South | -35.6808 | 148.1267 | 1190 | 9 | 2 | 934 | 2.3 | 0.3 | 6 | 22.2222 | 1.7422
ClusterA_RES_17455 | South | -35.6814 | 148.1059 | 1109 | 11 | 2 | 1079 | 2.5 | 0.3 | 6 | 18.1818 | 1.7422
ClusterA_RES_17360 | South | -35.6892 | 148.1038 | 1086 | 11 | 2 | 1032 | 2.6 | 0.3 | 5 | 18.1818 | 1.7422
ClusterA_RES_17206 | South | -35.6965 | 148.0894 | 1082 | 10 | 2 | 710 | 2.1 | 0.3 | 5 | 20 | 1.7422
ClusterA_RES_17184 | South | -35.6975 | 148.2436 | 1120 | 11 | 2 | 1902 | 4.8 | 0.6 | 4 | 18.1818 | 1.7422
ClusterA_RES_17168 | South | -35.6981 | 148.1047 | 1140 | 16 | 2 | 814 | 2.1 | 0.3 | 9 | 12.5 | 1.7422
ClusterA_RES_17036 | South | -35.705 | 148.084 | 1109 | 17 | 2 | 864 | 2.8 | 0.5 | 4 | 11.7647 | 1.7422
ClusterA_RES_17012 | South | -35.7058 | 148.2258 | 1141 | 14 | 2 | 1155 | 2 | 0.2 | 12 | 14.2857 | 1.7422
ClusterA_RES_16897 | South | -35.7114 | 148.1206 | 1240 | 14 | 2 | 1596 | 3.2 | 0.3 | 6 | 14.2857 | 1.7422
ClusterA_RES_16849 | South | -35.7139 | 148.2444 | 1220 | 11 | 2 | 1971 | 3.1 | 0.3 | 7 | 18.1818 | 1.7422
ClusterA_RES_16828 | South | -35.7144 | 148.1211 | 1230 | 9 | 2 | 1213 | 3.2 | 0.4 | 4 | 22.2222 | 1.7422
ClusterA_RES_16770 | South | -35.7171 | 148.0693 | 1036 | 9 | 2 | 590 | 1.7 | 0.2 | 6 | 22.2222 | 1.7422
ClusterA_RES_16743 | South | -35.7189 | 148.2896 | 1138 | 10 | 2 | 1591 | 3.9 | 0.5 | 4 | 20 | 1.7422
ClusterA_RES_16729 | South | -35.7194 | 148.2392 | 1210 | 9 | 2 | 1180 | 2.8 | 0.3 | 5 | 22.2222 | 1.7422
ClusterA_RES_16665 | South | -35.7216 | 148.1239 | 1159 | 14 | 2 | 263 | 0.8 | 0.1 | 17 | 14.2857 | 1.7422
ClusterA_RES_16593 | South | -35.7253 | 148.1636 | 1170 | 10 | 2 | 1171 | 3.4 | 0.5 | 5 | 20 | 1.7422
ClusterA_RES_16586 | South | -35.7258 | 148.1317 | 1198 | 15 | 2 | 800 | 1.4 | 0.1 | 14 | 13.3333 | 1.7422
ClusterA_RES_16461 | South | -35.731 | 148.1417 | 1178 | 20 | 2 | 872 | 2 | 0.2 | 11 | 10 | 1.7422
ClusterA_RES_16396 | South | -35.7328 | 148.0898 | 1209 | 13 | 2 | 1604 | 3.4 | 0.4 | 5 | 15.3846 | 1.7422
ClusterA_RES_16384 | South | -35.7332 | 148.116 | 1066 | 10 | 2 | 503 | 1.4 | 0.2 | 7 | 20 | 1.7422
ClusterA_RES_16377 | South | -35.7334 | 148.1097 | 1058 | 10 | 2 | 579 | 1.6 | 0.2 | 7 | 20 | 1.7422
ClusterA_RES_16366 | South | -35.7339 | 148.1206 | 1079 | 14 | 2 | 872 | 1.8 | 0.2 | 12 | 14.2857 | 1.7422
ClusterA_RES_16340 | South | -35.735 | 148.1016 | 1142 | 13 | 2 | 956 | 2.6 | 0.3 | 6 | 15.3846 | 1.7422
ClusterA_RES_16324 | South | -35.7356 | 148.1533 | 1190 | 12 | 2 | 987 | 2.7 | 0.4 | 5 | 16.6667 | 1.7422
ClusterA_RES_16318 | South | -35.7358 | 147.3857 | 578 | 11 | 2 | 1867 | 3.8 | 0.4 | 4 | 18.1818 | 1.7422
ClusterA_RES_16287 | South | -35.7372 | 148.1658 | 1130 | 11 | 2 | 1207 | 3.3 | 0.4 | 4 | 18.1818 | 1.7422
ClusterA_RES_16204 | South | -35.7406 | 148.0897 | 1190 | 12 | 2 | 1957 | 3.8 | 0.4 | 5 | 16.6667 | 1.7422
ClusterA_RES_16188 | South | -35.7414 | 148.2693 | 1179 | 20 | 2 | 2616 | 4.3 | 0.4 | 7 | 10 | 1.7422
ClusterA_RES_16185 | South | -35.7415 | 148.1038 | 1077 | 10 | 2 | 1051 | 2.3 | 0.2 | 7 | 20 | 1.7422
ClusterA_RES_16178 | South | -35.7419 | 147.3832 | 579 | 10 | 2 | 1587 | 3.9 | 0.5 | 4 | 20 | 1.7422
ClusterA_RES_16096 | South | -35.7447 | 147.3917 | 600 | 11 | 2 | 1504 | 3.5 | 0.4 | 4 | 18.1818 | 1.7422
ClusterA_RES_15938 | South | -35.7494 | 148.2756 | 1170 | 21 | 2 | 1627 | 2.6 | 0.2 | 11 | 9.5238 | 1.7422
ClusterA_RES_15856 | South | -35.7525 | 148.2622 | 1166 | 11 | 2 | 1593 | 3.5 | 0.4 | 5 | 18.1818 | 1.7422
ClusterA_RES_15576 | South | -35.7639 | 148.1386 | 1089 | 10 | 2 | 1003 | 2.9 | 0.4 | 5 | 20 | 1.7422
ClusterA_RES_15251 | South | -35.7742 | 148.0681 | 1010 | 11 | 2 | 1414 | 3.9 | 0.5 | 4 | 18.1818 | 1.7422
ClusterA_RES_15200 | South | -35.776 | 148.2962 | 1193 | 12 | 2 | 833 | 2.5 | 0.4 | 6 | 16.6667 | 1.7422
ClusterA_RES_15163 | South | -35.7769 | 148.1333 | 1060 | 14 | 2 | 920 | 2.2 | 0.3 | 8 | 14.2857 | 1.7422
ClusterA_RES_15131 | South | -35.7783 | 148.0624 | 959 | 10 | 2 | 1400 | 3.7 | 0.5 | 4 | 20 | 1.7422
ClusterA_RES_15087 | South | -35.7806 | 148.1322 | 1080 | 10 | 2 | 1654 | 3.7 | 0.4 | 5 | 20 | 1.7422
ClusterA_RES_14998 | South | -35.7831 | 148.0678 | 950 | 15 | 2 | 1286 | 3.3 | 0.4 | 6 | 13.3333 | 1.7422
ClusterA_RES_14889 | South | -35.7875 | 148.0539 | 1070 | 11 | 2 | 1593 | 3.3 | 0.3 | 6 | 18.1818 | 1.7422
ClusterA_RES_14852 | South | -35.7897 | 148.2726 | 1219 | 10 | 2 | 1911 | 2.8 | 0.2 | 8 | 20 | 1.7422
ClusterA_RES_14771 | South | -35.7933 | 148.2026 | 1109 | 16 | 2 | 1425 | 2.5 | 0.2 | 9 | 12.5 | 1.7422
ClusterA_RES_14686 | South | -35.7978 | 148.3333 | 1080 | 12 | 2 | 788 | 2.6 | 0.4 | 5 | 16.6667 | 1.7422
ClusterA_RES_14684 | South | -35.7978 | 148.2655 | 1196 | 10 | 2 | 1148 | 2.6 | 0.3 | 5 | 20 | 1.7422
ClusterA_RES_14658 | South | -35.7986 | 148.2239 | 1140 | 13 | 2 | 1515 | 2.9 | 0.3 | 8 | 15.3846 | 1.7422
ClusterA_RES_14531 | South | -35.8047 | 148.1458 | 1030 | 10 | 2 | 1554 | 4 | 0.5 | 4 | 20 | 1.7422
ClusterA_RES_14480 | South | -35.8069 | 148.2172 | 1099 | 14 | 2 | 2391 | 4.2 | 0.4 | 6 | 14.2857 | 1.7422
ClusterA_RES_14270 | South | -35.8162 | 147.745 | 583 | 14 | 2 | 598 | 1.8 | 0.3 | 7 | 14.2857 | 1.7422
ClusterA_RES_14176 | South | -35.8194 | 147.0693 | 589 | 18 | 2 | 2022 | 4.4 | 0.5 | 5 | 11.1111 | 1.7422
ClusterA_RES_14116 | South | -35.8217 | 147.7464 | 630 | 14 | 2 | 1247 | 2.9 | 0.3 | 5 | 14.2857 | 1.7422
ClusterA_RES_14013 | South | -35.8253 | 148.1686 | 960 | 11 | 2 | 1073 | 2.8 | 0.4 | 5 | 18.1818 | 1.7422
ClusterA_RES_19934 | South | -35.5611 | 148.2031 | 990 | 9 | 2 | 1040 | 2.5 | 0.3 | 5 | 22.2222 | 1.7422
ClusterA_RES_19803 | South | -35.5672 | 148.1672 | 959 | 16 | 2 | 408 | 1.3 | 0.2 | 11 | 12.5 | 1.7422
ClusterA_RES_19754 | South | -35.5686 | 148.1608 | 1020 | 15 | 2 | 1924 | 3.7 | 0.4 | 6 | 13.3333 | 1.7422
ClusterA_RES_19597 | South | -35.5749 | 148.1589 | 989 | 13 | 2 | 1342 | 4.2 | 0.6 | 4 | 15.3846 | 1.7422
ClusterA_RES_19595 | South | -35.5749 | 148.1614 | 989 | 9 | 2 | 1289 | 3.5 | 0.5 | 4 | 22.2222 | 1.7422
ClusterA_RES_19576 | South | -35.5755 | 148.1944 | 981 | 22 | 2 | 1292 | 2.9 | 0.3 | 7 | 9.0909 | 1.7422
ClusterA_RES_19567 | South | -35.5758 | 148.1775 | 890 | 15 | 2 | 313 | 1 | 0.2 | 14 | 13.3333 | 1.7422
ClusterA_RES_19423 | South | -35.585 | 148.205 | 990 | 19 | 2 | 1306 | 2.8 | 0.3 | 8 | 10.5263 | 1.7422
ClusterA_RES_19288 | South | -35.5911 | 148.0328 | 860 | 12 | 2 | 1535 | 3.8 | 0.5 | 5 | 16.6667 | 1.7422
ClusterA_RES_19224 | South | -35.5937 | 148.0194 | 828 | 21 | 2 | 1404 | 2 | 0.1 | 15 | 9.5238 | 1.7422
ClusterA_RES_19097 | South | -35.5974 | 148.209 | 1052 | 10 | 2 | 679 | 1.9 | 0.3 | 6 | 20 | 1.7422
ClusterA_RES_18978 | South | -35.6013 | 148.2244 | 1052 | 10 | 2 | 926 | 2.9 | 0.5 | 4 | 20 | 1.7422
ClusterA_RES_18952 | South | -35.6022 | 148.1975 | 1100 | 12 | 2 | 1186 | 2.3 | 0.2 | 8 | 16.6667 | 1.7422
ClusterA_RES_18936 | South | -35.6029 | 148.2156 | 1083 | 12 | 2 | 1806 | 3.7 | 0.4 | 5 | 16.6667 | 1.7422
ClusterA_RES_18844 | South | -35.6069 | 147.9783 | 840 | 9 | 2 | 1306 | 2.9 | 0.3 | 5 | 22.2222 | 1.7422
ClusterA_RES_18652 | South | -35.6131 | 148.0206 | 880 | 14 | 2 | 2184 | 3.7 | 0.3 | 5 | 14.2857 | 1.7422
ClusterA_RES_18646 | South | -35.6132 | 147.9947 | 781 | 13 | 2 | 872 | 2.6 | 0.4 | 6 | 15.3846 | 1.7422
ClusterA_RES_21453 | South | -35.4497 | 147.8964 | 610 | 14 | 2 | 836 | 2.2 | 0.3 | 8 | 14.2857 | 1.7422
ClusterA_RES_21436 | South | -35.4503 | 148.0639 | 840 | 9 | 2 | 1388 | 4.3 | 0.7 | 3 | 22.2222 | 1.7422
ClusterA_RES_21423 | South | -35.4511 | 148.1436 | 650 | 11 | 2 | 618 | 2 | 0.3 | 6 | 18.1818 | 1.7422
ClusterA_RES_21299 | South | -35.4626 | 148.0794 | 789 | 9 | 2 | 1197 | 2.9 | 0.3 | 5 | 22.2222 | 1.7422
ClusterA_RES_21287 | South | -35.4642 | 147.9033 | 597 | 11 | 2 | 993 | 2.6 | 0.3 | 5 | 18.1818 | 1.7422
ClusterA_RES_21285 | South | -35.4647 | 148.1553 | 661 | 15 | 2 | 1032 | 2.5 | 0.3 | 7 | 13.3333 | 1.7422
ClusterA_RES_21204 | South | -35.4736 | 148.2159 | 699 | 11 | 2 | 1214 | 3.6 | 0.5 | 4 | 18.1818 | 1.7422
ClusterA_RES_21196 | South | -35.4743 | 147.9811 | 718 | 11 | 2 | 1547 | 3.7 | 0.4 | 5 | 18.1818 | 1.7422
ClusterA_RES_21118 | South | -35.4806 | 148.1464 | 750 | 10 | 2 | 1348 | 3.8 | 0.5 | 3 | 20 | 1.7422
ClusterA_RES_21114 | South | -35.481 | 148.2131 | 662 | 18 | 2 | 1547 | 2.8 | 0.3 | 10 | 11.1111 | 1.7422
ClusterA_RES_20756 | South | -35.5033 | 148.204 | 779 | 13 | 2 | 1592 | 2.7 | 0.2 | 7 | 15.3846 | 1.7422
ClusterA_RES_20741 | South | -35.5036 | 148.1417 | 840 | 15 | 2 | 1298 | 2.6 | 0.3 | 9 | 13.3333 | 1.7422
ClusterA_RES_20730 | South | -35.5045 | 148.2042 | 792 | 9 | 2 | 1734 | 3.4 | 0.3 | 5 | 22.2222 | 1.7422
ClusterA_RES_20728 | South | -35.5047 | 148.1981 | 719 | 9 | 2 | 666 | 2.1 | 0.3 | 5 | 22.2222 | 1.7422
ClusterA_RES_20639 | South | -35.5103 | 148.2047 | 790 | 12 | 2 | 1460 | 2.7 | 0.3 | 6 | 16.6667 | 1.7422
ClusterA_RES_20612 | South | -35.5116 | 148.1747 | 701 | 14 | 2 | 909 | 2.8 | 0.4 | 6 | 14.2857 | 1.7422
ClusterA_RES_20559 | South | -35.515 | 148.2069 | 800 | 14 | 2 | 1401 | 2.9 | 0.3 | 7 | 14.2857 | 1.7422
ClusterA_RES_20419 | South | -35.5273 | 148.155 | 748 | 11 | 2 | 1552 | 4.4 | 0.6 | 4 | 18.1818 | 1.7422
ClusterA_RES_20412 | South | -35.528 | 148.1668 | 719 | 10 | 2 | 1119 | 3.5 | 0.5 | 3 | 20 | 1.7422
ClusterA_RES_22352 | South | -35.3758 | 148.2112 | 641 | 9 | 2 | 602 | 2.1 | 0.4 | 5 | 22.2222 | 1.7422
ClusterA_RES_22343 | South | -35.3761 | 148.1858 | 590 | 9 | 2 | 697 | 1.4 | 0.1 | 11 | 22.2222 | 1.7422
ClusterA_RES_22311 | South | -35.3803 | 148.6694 | 1080 | 15 | 2 | 1368 | 3.3 | 0.4 | 6 | 13.3333 | 1.7422
ClusterA_RES_22179 | South | -35.3956 | 147.889 | 639 | 12 | 2 | 842 | 2.7 | 0.4 | 4 | 16.6667 | 1.7422
ClusterA_RES_22031 | South | -35.4044 | 148.3908 | 710 | 9 | 2 | 954 | 2.4 | 0.3 | 6 | 22.2222 | 1.7422
ClusterA_RES_22009 | South | -35.4058 | 148.3958 | 660 | 15 | 2 | 1032 | 2.6 | 0.3 | 6 | 13.3333 | 1.7422
ClusterA_RES_21957 | South | -35.4089 | 148.1416 | 597 | 10 | 2 | 534 | 1.5 | 0.2 | 8 | 20 | 1.7422
ClusterA_RES_21809 | South | -35.4167 | 147.9492 | 663 | 12 | 2 | 1816 | 4.4 | 0.5 | 5 | 16.6667 | 1.7422
ClusterA_RES_21766 | South | -35.4189 | 148.1488 | 629 | 11 | 2 | 935 | 2.7 | 0.4 | 5 | 18.1818 | 1.7422
ClusterA_RES_21724 | South | -35.4233 | 148.5753 | 1080 | 11 | 2 | 993 | 2.2 | 0.2 | 7 | 18.1818 | 1.7422
ClusterA_RES_21709 | South | -35.4254 | 147.9652 | 700 | 10 | 2 | 741 | 2.1 | 0.3 | 6 | 20 | 1.7422
ClusterA_RES_21632 | South | -35.4329 | 148.2279 | 741 | 9 | 2 | 1114 | 2.9 | 0.4 | 5 | 22.2222 | 1.7422
ClusterA_RES_21554 | South | -35.4414 | 148.2197 | 660 | 16 | 2 | 2154 | 3.1 | 0.2 | 9 | 12.5 | 1.7422
ClusterA_RES_21553 | South | -35.4414 | 147.9718 | 691 | 14 | 2 | 1620 | 3 | 0.3 | 8 | 14.2857 | 1.7422
ClusterA_RES_21533 | South | -35.4439 | 147.9633 | 690 | 11 | 2 | 1715 | 3.2 | 0.3 | 5 | 18.1818 | 1.7422
ClusterA_RES_21502 | South | -35.4472 | 147.8857 | 608 | 12 | 2 | 1337 | 2.6 | 0.3 | 7 | 16.6667 | 1.7422
ClusterA_RES_23038 | South | -35.3408 | 147.9008 | 620 | 11 | 2 | 1360 | 4.3 | 0.7 | 4 | 18.1818 | 1.7422
ClusterA_RES_23007 | South | -35.3426 | 147.8908 | 641 | 10 | 2 | 977 | 2.8 | 0.4 | 4 | 20 | 1.7422
ClusterA_RES_22978 | South | -35.3448 | 148.5024 | 1062 | 10 | 2 | 1517 | 3.7 | 0.5 | 4 | 20 | 1.7422
ClusterA_RES_22958 | South | -35.3453 | 147.8814 | 650 | 10 | 2 | 1128 | 3.6 | 0.6 | 3 | 20 | 1.7422
ClusterA_RES_22938 | South | -35.3461 | 148.4791 | 988 | 17 | 2 | 982 | 2.2 | 0.2 | 10 | 11.7647 | 1.7422
ClusterA_RES_22911 | South | -35.3469 | 148.4881 | 1047 | 13 | 2 | 1592 | 4.4 | 0.6 | 4 | 15.3846 | 1.7422
ClusterA_RES_22892 | South | -35.3478 | 148.7172 | 940 | 11 | 2 | 683 | 2 | 0.3 | 6 | 18.1818 | 1.7422
ClusterA_RES_22883 | South | -35.3481 | 148.4975 | 1070 | 11 | 2 | 1987 | 4.9 | 0.6 | 3 | 18.1818 | 1.7422
ClusterA_RES_22869 | South | -35.3489 | 147.8975 | 620 | 10 | 2 | 1192 | 3.1 | 0.4 | 4 | 20 | 1.7422
ClusterA_RES_22862 | South | -35.3492 | 148.4231 | 730 | 19 | 2 | 1229 | 1.8 | 0.1 | 16 | 10.5263 | 1.7422
ClusterA_RES_22798 | South | -35.3517 | 148.504 | 1072 | 10 | 2 | 2026 | 4.3 | 0.5 | 4 | 20 | 1.7422
ClusterA_RES_22782 | South | -35.3521 | 147.8812 | 657 | 14 | 2 | 1128 | 2.6 | 0.3 | 7 | 14.2857 | 1.7422
ClusterA_RES_22777 | South | -35.3525 | 148.4792 | 1000 | 11 | 2 | 946 | 2.7 | 0.4 | 5 | 18.1818 | 1.7422
ClusterA_RES_22727 | South | -35.354 | 147.8722 | 592 | 11 | 2 | 957 | 2.7 | 0.4 | 5 | 18.1818 | 1.7422
ClusterA_RES_22704 | South | -35.3547 | 148.4456 | 700 | 14 | 2 | 809 | 2 | 0.2 | 7 | 14.2857 | 1.7422
ClusterA_RES_22689 | South | -35.3553 | 147.8817 | 670 | 9 | 2 | 1332 | 3.5 | 0.5 | 5 | 22.2222 | 1.7422
ClusterA_RES_22618 | South | -35.3593 | 148.5424 | 1060 | 9 | 2 | 960 | 2.5 | 0.3 | 5 | 22.2222 | 1.7422
ClusterA_RES_22585 | South | -35.3608 | 147.8906 | 621 | 11 | 2 | 1220 | 3.2 | 0.4 | 5 | 18.1818 | 1.7422
ClusterA_RES_22449 | South | -35.3686 | 147.8925 | 630 | 9 | 2 | 1318 | 3.5 | 0.5 | 4 | 22.2222 | 1.7422
ClusterA_RES_22422 | South | -35.371 | 147.9031 | 652 | 15 | 2 | 2149 | 3.6 | 0.3 | 7 | 13.3333 | 1.7422
ClusterA_RES_23756 | South | -35.3006 | 148.6522 | 1090 | 9 | 2 | 1142 | 2.1 | 0.2 | 8 | 22.2222 | 1.7422
ClusterA_RES_23638 | South | -35.3067 | 148.504 | 1048 | 11 | 2 | 1212 | 2.4 | 0.2 | 7 | 18.1818 | 1.7422
ClusterA_RES_23630 | South | -35.3073 | 148.7099 | 779 | 9 | 2 | 543 | 1.7 | 0.3 | 7 | 22.2222 | 1.7422
ClusterA_RES_23619 | South | -35.3078 | 148.4067 | 660 | 10 | 2 | 1008 | 2.2 | 0.2 | 7 | 20 | 1.7422
ClusterA_RES_23611 | South | -35.3081 | 148.6919 | 920 | 15 | 2 | 490 | 1.3 | 0.2 | 9 | 13.3333 | 1.7422
ClusterA_RES_23599 | South | -35.3086 | 148.7056 | 840 | 13 | 2 | 464 | 1.6 | 0.3 | 7 | 15.3846 | 1.7422
ClusterA_RES_23571 | South | -35.3097 | 148.7189 | 760 | 13 | 2 | 1013 | 2.1 | 0.2 | 9 | 15.3846 | 1.7422
ClusterA_RES_23519 | South | -35.3119 | 148.3882 | 748 | 10 | 2 | 792 | 1.7 | 0.2 | 8 | 20 | 1.7422
ClusterA_RES_23511 | South | -35.3122 | 148.4064 | 670 | 15 | 2 | 1072 | 2.9 | 0.4 | 6 | 13.3333 | 1.7422
ClusterA_RES_23508 | South | -35.3125 | 148.6469 | 1100 | 10 | 2 | 694 | 2.3 | 0.4 | 5 | 20 | 1.7422
ClusterA_RES_23481 | South | -35.3135 | 148.7028 | 921 | 10 | 2 | 814 | 2.4 | 0.4 | 6 | 20 | 1.7422
ClusterA_RES_23454 | South | -35.3153 | 148.5071 | 1028 | 10 | 2 | 1663 | 4.2 | 0.5 | 3 | 20 | 1.7422
ClusterA_RES_23422 | South | -35.3169 | 148.6258 | 1200 | 10 | 2 | 1156 | 3 | 0.4 | 6 | 20 | 1.7422
ClusterA_RES_23217 | South | -35.3327 | 147.8934 | 629 | 9 | 2 | 1271 | 3.1 | 0.4 | 5 | 22.2222 | 1.7422
ClusterA_RES_23210 | South | -35.3329 | 148.4958 | 1023 | 13 | 2 | 1948 | 3.6 | 0.3 | 7 | 15.3846 | 1.7422
ClusterA_RES_23177 | South | -35.3347 | 148.7048 | 941 | 11 | 2 | 585 | 1.7 | 0.2 | 8 | 18.1818 | 1.7422
ClusterA_RES_23174 | South | -35.3347 | 147.8788 | 638 | 11 | 2 | 1175 | 2.6 | 0.3 | 6 | 18.1818 | 1.7422
ClusterA_RES_23139 | South | -35.3361 | 148.7239 | 817 | 18 | 2 | 381 | 1.1 | 0.2 | 16 | 11.1111 | 1.7422
ClusterA_RES_23080 | South | -35.3392 | 148.4519 | 730 | 15 | 2 | 1164 | 2.9 | 0.4 | 7 | 13.3333 | 1.7422
ClusterA_RES_29119 | South | -34.8526 | 147.9296 | 632 | 11 | 2 | 1784 | 4.3 | 0.5 | 4 | 18.1818 | 1.7422
ClusterA_RES_29081 | South | -34.8642 | 148.5617 | 600 | 11 | 2 | 998 | 1.7 | 0.1 | 11 | 18.1818 | 1.7422
ClusterA_RES_29012 | South | -34.9028 | 148.6832 | 699 | 14 | 2 | 1314 | 2.6 | 0.3 | 9 | 14.2857 | 1.7422
ClusterA_RES_28992 | South | -34.9117 | 148.6742 | 650 | 9 | 2 | 1018 | 3.4 | 0.6 | 3 | 22.2222 | 1.7422
ClusterA_RES_28905 | South | -34.9283 | 148.6764 | 780 | 9 | 2 | 1580 | 4.3 | 0.6 | 4 | 22.2222 | 1.7422
ClusterA_RES_28869 | South | -34.9378 | 148.6795 | 691 | 9 | 2 | 1124 | 3.1 | 0.4 | 4 | 22.2222 | 1.7422
ClusterA_RES_28661 | South | -34.9644 | 147.9811 | 609 | 13 | 2 | 1289 | 2.6 | 0.3 | 7 | 15.3846 | 1.7422
ClusterA_RES_28564 | South | -34.9737 | 147.9883 | 606 | 14 | 2 | 911 | 2.8 | 0.4 | 6 | 14.2857 | 1.7422
ClusterA_RES_28492 | South | -34.9799 | 147.9971 | 608 | 10 | 2 | 933 | 2.9 | 0.5 | 5 | 20 | 1.7422
ClusterA_RES_28434 | South | -34.985 | 148.49 | 600 | 11 | 2 | 759 | 2.7 | 0.5 | 4 | 18.1818 | 1.7422
ClusterA_RES_28311 | South | -34.9951 | 148.4708 | 751 | 14 | 2 | 1988 | 4 | 0.4 | 6 | 14.2857 | 1.7422
ClusterA_RES_28263 | South | -34.9981 | 148.0392 | 570 | 9 | 2 | 1166 | 4 | 0.7 | 3 | 22.2222 | 1.7422
ClusterA_RES_28064 | South | -35.0162 | 148.5613 | 691 | 9 | 2 | 1664 | 5 | 0.8 | 3 | 22.2222 | 1.7422
ClusterA_RES_28022 | South | -35.0189 | 148.5222 | 620 | 9 | 2 | 363 | 1.1 | 0.2 | 8 | 22.2222 | 1.7422
ClusterA_RES_27874 | South | -35.0272 | 148.6235 | 659 | 10 | 2 | 1232 | 2.1 | 0.2 | 9 | 20 | 1.7422
ClusterA_RES_27742 | South | -35.0328 | 148.565 | 620 | 12 | 2 | 622 | 2.1 | 0.4 | 6 | 16.6667 | 1.7422
ClusterA_RES_27685 | South | -35.0367 | 148.6282 | 638 | 11 | 2 | 501 | 1.4 | 0.2 | 10 | 18.1818 | 1.7422
ClusterA_RES_27568 | South | -35.0422 | 148.6272 | 670 | 12 | 2 | 703 | 1.6 | 0.2 | 9 | 16.6667 | 1.7422
ClusterA_RES_27442 | South | -35.0486 | 148.538 | 736 | 12 | 2 | 1225 | 3.8 | 0.6 | 4 | 16.6667 | 1.7422
ClusterA_RES_27368 | South | -35.0525 | 148.6295 | 699 | 13 | 2 | 1908 | 3.6 | 0.3 | 6 | 15.3846 | 1.7422
ClusterA_RES_27298 | South | -35.0567 | 148.6318 | 688 | 18 | 2 | 866 | 2.3 | 0.3 | 8 | 11.1111 | 1.7422
ClusterA_RES_27075 | South | -35.07 | 148.6382 | 708 | 12 | 2 | 1496 | 3.3 | 0.4 | 6 | 16.6667 | 1.7422
ClusterA_RES_27054 | South | -35.0708 | 148.7369 | 760 | 10 | 2 | 398 | 1.3 | 0.2 | 8 | 20 | 1.7422
ClusterA_RES_27009 | South | -35.0731 | 148.7592 | 840 | 13 | 2 | 482 | 1.5 | 0.2 | 7 | 15.3846 | 1.7422
ClusterA_RES_26932 | South | -35.076 | 148.7372 | 891 | 12 | 2 | 1684 | 4 | 0.5 | 5 | 16.6667 | 1.7422
ClusterA_RES_26880 | South | -35.0781 | 148.8821 | 669 | 11 | 2 | 1254 | 2.7 | 0.3 | 6 | 18.1818 | 1.7422
ClusterA_RES_26844 | South | -35.08 | 148.2986 | 600 | 9 | 2 | 1661 | 4.8 | 0.7 | 3 | 22.2222 | 1.7422
ClusterA_RES_26786 | South | -35.0828 | 148.7555 | 864 | 11 | 2 | 855 | 2.2 | 0.3 | 6 | 18.1818 | 1.7422
ClusterA_RES_26654 | South | -35.0887 | 148.7664 | 819 | 10 | 2 | 972 | 2.4 | 0.3 | 7 | 20 | 1.7422
ClusterA_RES_26637 | South | -35.0893 | 148.6202 | 771 | 9 | 2 | 1496 | 4.8 | 0.8 | 3 | 22.2222 | 1.7422
ClusterA_RES_26534 | South | -35.0924 | 148.7521 | 766 | 13 | 2 | 580 | 1.5 | 0.2 | 9 | 15.3846 | 1.7422
ClusterA_RES_26470 | South | -35.0972 | 148.7531 | 770 | 17 | 2 | 1346 | 3.8 | 0.5 | 5 | 11.7647 | 1.7422
ClusterA_RES_26440 | South | -35.0989 | 148.6444 | 790 | 10 | 2 | 1328 | 3.9 | 0.6 | 4 | 20 | 1.7422
ClusterA_RES_26427 | South | -35.0999 | 148.7642 | 779 | 13 | 2 | 840 | 2 | 0.2 | 7 | 15.3846 | 1.7422
ClusterA_RES_26397 | South | -35.1013 | 148.6211 | 739 | 13 | 2 | 2070 | 3.4 | 0.3 | 7 | 15.3846 | 1.7422
ClusterA_RES_26347 | South | -35.1036 | 148.635 | 710 | 10 | 2 | 1221 | 2.8 | 0.3 | 5 | 20 | 1.7422
ClusterA_RES_26334 | South | -35.1044 | 148.3101 | 631 | 16 | 2 | 1789 | 2.5 | 0.2 | 10 | 12.5 | 1.7422
ClusterA_RES_26296 | South | -35.1068 | 148.3117 | 652 | 14 | 2 | 1652 | 3.4 | 0.3 | 5 | 14.2857 | 1.7422
ClusterA_RES_26284 | South | -35.1078 | 148.3375 | 690 | 12 | 2 | 1335 | 3 | 0.3 | 5 | 16.6667 | 1.7422
ClusterA_RES_26262 | South | -35.1103 | 148.3064 | 650 | 10 | 2 | 1263 | 3.1 | 0.4 | 4 | 20 | 1.7422
ClusterA_RES_26252 | South | -35.1114 | 148.7328 | 880 | 12 | 2 | 1268 | 2.8 | 0.3 | 7 | 16.6667 | 1.7422
ClusterA_RES_26236 | South | -35.1125 | 148.3272 | 640 | 15 | 2 | 865 | 2 | 0.2 | 8 | 13.3333 | 1.7422
ClusterA_RES_26225 | South | -35.1131 | 148.3194 | 653 | 21 | 2 | 1279 | 2.3 | 0.2 | 9 | 9.5238 | 1.7422
ClusterA_RES_26215 | South | -35.1139 | 148.7519 | 810 | 12 | 2 | 1134 | 2.9 | 0.4 | 5 | 16.6667 | 1.7422
ClusterA_RES_26112 | South | -35.125 | 148.7635 | 843 | 9 | 2 | 1167 | 3.5 | 0.5 | 4 | 22.2222 | 1.7422
ClusterA_RES_26081 | South | -35.1261 | 148.7361 | 780 | 12 | 2 | 577 | 1.6 | 0.2 | 9 | 16.6667 | 1.7422
ClusterA_RES_26071 | South | -35.1266 | 148.7293 | 738 | 10 | 2 | 316 | 1.1 | 0.2 | 8 | 20 | 1.7422
ClusterA_RES_26018 | South | -35.1294 | 148.6122 | 760 | 9 | 2 | 544 | 1.7 | 0.3 | 6 | 22.2222 | 1.7422
ClusterA_RES_25999 | South | -35.1305 | 148.3401 | 701 | 20 | 2 | 2176 | 3.1 | 0.2 | 10 | 10 | 1.7422
ClusterA_RES_25950 | South | -35.1336 | 148.5893 | 929 | 9 | 2 | 1092 | 3.2 | 0.5 | 4 | 22.2222 | 1.7422
ClusterA_RES_25930 | South | -35.1353 | 148.3603 | 707 | 10 | 2 | 1955 | 5.1 | 0.7 | 3 | 20 | 1.7422
ClusterA_RES_25905 | South | -35.1367 | 148.625 | 899 | 9 | 2 | 1422 | 3.9 | 0.5 | 4 | 22.2222 | 1.7422
ClusterA_RES_25885 | South | -35.1376 | 148.8294 | 809 | 14 | 2 | 1171 | 2.4 | 0.2 | 8 | 14.2857 | 1.7422
ClusterA_RES_25868 | South | -35.1386 | 148.3356 | 720 | 13 | 2 | 1622 | 2.9 | 0.3 | 7 | 15.3846 | 1.7422
ClusterA_RES_25847 | South | -35.1397 | 148.8332 | 819 | 12 | 2 | 972 | 2 | 0.2 | 7 | 16.6667 | 1.7422
ClusterA_RES_25836 | South | -35.1405 | 148.7562 | 1059 | 11 | 2 | 793 | 1.9 | 0.2 | 7 | 18.1818 | 1.7422
ClusterA_RES_25815 | South | -35.1414 | 148.6169 | 920 | 15 | 2 | 997 | 2.4 | 0.3 | 7 | 13.3333 | 1.7422
ClusterA_RES_25803 | South | -35.1425 | 148.3392 | 740 | 15 | 2 | 1986 | 4.2 | 0.4 | 5 | 13.3333 | 1.7422
ClusterA_RES_25766 | South | -35.1448 | 148.7547 | 1014 | 11 | 2 | 1232 | 2.7 | 0.3 | 6 | 18.1818 | 1.7422
ClusterA_RES_25754 | South | -35.1453 | 148.5822 | 900 | 12 | 2 | 997 | 2.9 | 0.4 | 5 | 16.6667 | 1.7422
ClusterA_RES_25748 | South | -35.1456 | 148.6289 | 950 | 17 | 2 | 1559 | 2.4 | 0.2 | 13 | 11.7647 | 1.7422
ClusterA_RES_25707 | South | -35.1472 | 148.3444 | 720 | 11 | 2 | 885 | 1.9 | 0.2 | 8 | 18.1818 | 1.7422
ClusterA_RES_25674 | South | -35.1494 | 148.6192 | 939 | 15 | 2 | 1306 | 2.9 | 0.3 | 7 | 13.3333 | 1.7422
ClusterA_RES_25635 | South | -35.1511 | 148.6453 | 850 | 12 | 2 | 726 | 1.8 | 0.2 | 7 | 16.6667 | 1.7422
ClusterA_RES_25615 | South | -35.1519 | 148.345 | 680 | 13 | 2 | 1223 | 1.8 | 0.1 | 12 | 15.3846 | 1.7422
ClusterA_RES_25584 | South | -35.1539 | 148.3483 | 650 | 13 | 2 | 1265 | 3.1 | 0.4 | 6 | 15.3846 | 1.7422
ClusterA_RES_25579 | South | -35.1545 | 148.6025 | 918 | 12 | 2 | 972 | 2 | 0.2 | 8 | 16.6667 | 1.7422
ClusterA_RES_25571 | South | -35.1547 | 148.5906 | 900 | 11 | 2 | 1291 | 4.3 | 0.7 | 3 | 18.1818 | 1.7422
ClusterA_RES_25557 | South | -35.1557 | 148.6276 | 938 | 10 | 2 | 1380 | 2.7 | 0.3 | 6 | 20 | 1.7422
ClusterA_RES_25540 | South | -35.1567 | 148.3717 | 700 | 15 | 2 | 1470 | 2.4 | 0.2 | 10 | 13.3333 | 1.7422
ClusterA_RES_25515 | South | -35.1585 | 148.6182 | 848 | 12 | 2 | 681 | 1.8 | 0.2 | 8 | 16.6667 | 1.7422
ClusterA_RES_25504 | South | -35.1592 | 148.7538 | 799 | 10 | 2 | 311 | 1.1 | 0.2 | 8 | 20 | 1.7422
ClusterA_RES_25502 | South | -35.1592 | 148.6224 | 878 | 15 | 2 | 753 | 2.3 | 0.3 | 7 | 13.3333 | 1.7422
ClusterA_RES_25493 | South | -35.1598 | 148.6108 | 838 | 10 | 2 | 778 | 2.4 | 0.4 | 5 | 20 | 1.7422
ClusterA_RES_25402 | South | -35.1699 | 148.6567 | 838 | 15 | 2 | 630 | 1.5 | 0.2 | 11 | 13.3333 | 1.7422
ClusterA_RES_25391 | South | -35.1717 | 148.5872 | 900 | 9 | 2 | 1697 | 4.9 | 0.7 | 3 | 22.2222 | 1.7422
ClusterA_RES_25316 | South | -35.1881 | 148.3775 | 760 | 13 | 2 | 1277 | 2.7 | 0.3 | 6 | 15.3846 | 1.7422
ClusterA_RES_25294 | South | -35.1924 | 148.2761 | 571 | 9 | 2 | 569 | 1.9 | 0.3 | 6 | 22.2222 | 1.7422
ClusterA_RES_25276 | South | -35.195 | 148.3967 | 780 | 11 | 2 | 927 | 1.8 | 0.2 | 10 | 18.1818 | 1.7422
ClusterA_RES_25235 | South | -35.2006 | 148.6433 | 810 | 9 | 2 | 1226 | 3.5 | 0.5 | 3 | 22.2222 | 1.7422
ClusterA_RES_25234 | South | -35.2006 | 148.579 | 951 | 17 | 2 | 1364 | 2.6 | 0.2 | 10 | 11.7647 | 1.7422
ClusterA_RES_25219 | South | -35.2033 | 148.6698 | 781 | 10 | 2 | 849 | 1.8 | 0.2 | 9 | 20 | 1.7422
ClusterA_RES_25218 | South | -35.2033 | 148.3692 | 760 | 16 | 2 | 711 | 1.6 | 0.2 | 11 | 12.5 | 1.7422
ClusterA_RES_25162 | South | -35.207 | 148.3728 | 812 | 11 | 2 | 1779 | 4.2 | 0.5 | 4 | 18.1818 | 1.7422
ClusterA_RES_25121 | South | -35.21 | 148.6382 | 818 | 19 | 2 | 1203 | 2.2 | 0.2 | 11 | 10.5263 | 1.7422
ClusterA_RES_25108 | South | -35.2108 | 148.3839 | 810 | 10 | 2 | 1453 | 3.1 | 0.3 | 5 | 20 | 1.7422
ClusterA_RES_25074 | South | -35.2133 | 148.3769 | 820 | 12 | 2 | 1358 | 3.9 | 0.6 | 4 | 16.6667 | 1.7422
ClusterA_RES_25055 | South | -35.2148 | 148.6491 | 864 | 10 | 2 | 927 | 2.5 | 0.3 | 5 | 20 | 1.7422
ClusterA_RES_25054 | South | -35.215 | 148.6753 | 750 | 12 | 2 | 2211 | 4.9 | 0.5 | 4 | 16.6667 | 1.7422
ClusterA_RES_25029 | South | -35.2175 | 148.6585 | 822 | 13 | 2 | 1154 | 2.6 | 0.3 | 7 | 15.3846 | 1.7422
ClusterA_RES_25020 | South | -35.2181 | 148.5683 | 1040 | 10 | 2 | 1041 | 2.6 | 0.3 | 5 | 20 | 1.7422
ClusterA_RES_24876 | South | -35.2277 | 148.6254 | 912 | 12 | 2 | 1075 | 2.2 | 0.2 | 7 | 16.6667 | 1.7422
ClusterA_RES_24817 | South | -35.2322 | 148.3831 | 750 | 12 | 2 | 647 | 2 | 0.3 | 6 | 16.6667 | 1.7422
ClusterA_RES_24798 | South | -35.2336 | 148.0011 | 580 | 13 | 2 | 1523 | 3.3 | 0.3 | 6 | 15.3846 | 1.7422
ClusterA_RES_24792 | South | -35.2342 | 148.6086 | 910 | 15 | 2 | 384 | 1.1 | 0.2 | 14 | 13.3333 | 1.7422
ClusterA_RES_24724 | South | -35.2378 | 148.509 | 1041 | 10 | 2 | 759 | 2.1 | 0.3 | 5 | 20 | 1.7422
ClusterA_RES_24673 | South | -35.2399 | 148.6067 | 961 | 12 | 2 | 809 | 2.1 | 0.3 | 7 | 16.6667 | 1.7422
ClusterA_RES_24649 | South | -35.2416 | 148.6279 | 961 | 9 | 2 | 1271 | 3.7 | 0.5 | 3 | 22.2222 | 1.7422
ClusterA_RES_24603 | South | -35.2444 | 148.6809 | 772 | 13 | 2 | 408 | 1.5 | 0.3 | 8 | 15.3846 | 1.7422
ClusterA_RES_24550 | South | -35.2487 | 148.6619 | 1022 | 10 | 2 | 1554 | 4.8 | 0.7 | 3 | 20 | 1.7422
ClusterA_RES_24497 | South | -35.2517 | 148.6507 | 988 | 11 | 2 | 372 | 1.1 | 0.2 | 9 | 18.1818 | 1.7422
ClusterA_RES_24396 | South | -35.2556 | 148.6415 | 1019 | 18 | 2 | 1103 | 1.9 | 0.2 | 14 | 11.1111 | 1.7422
ClusterA_RES_24278 | South | -35.2642 | 148.4129 | 918 | 11 | 2 | 1100 | 2.8 | 0.4 | 5 | 18.1818 | 1.7422
ClusterA_RES_24215 | South | -35.2686 | 148.685 | 780 | 11 | 2 | 815 | 2.8 | 0.5 | 5 | 18.1818 | 1.7422
ClusterA_RES_24204 | South | -35.2694 | 148.6795 | 861 | 9 | 2 | 459 | 1.5 | 0.2 | 7 | 22.2222 | 1.7422
ClusterA_RES_24185 | South | -35.2708 | 148.3864 | 720 | 9 | 2 | 803 | 2.9 | 0.5 | 3 | 22.2222 | 1.7422
ClusterA_RES_24135 | South | -35.2757 | 148.7049 | 771 | 12 | 2 | 666 | 2.2 | 0.4 | 6 | 16.6667 | 1.7422
ClusterA_RES_24123 | South | -35.2767 | 148.1536 | 589 | 9 | 2 | 1780 | 5.5 | 0.8 | 2 | 22.2222 | 1.7422
ClusterA_RES_24039 | South | -35.2833 | 148.4117 | 829 | 16 | 2 | 1067 | 2.1 | 0.2 | 10 | 12.5 | 1.7422
ClusterA_RES_24037 | South | -35.2833 | 148.6817 | 810 | 9 | 2 | 1886 | 5.6 | 0.8 | 2 | 22.2222 | 1.7422
ClusterA_RES_23974 | South | -35.2878 | 148.3936 | 750 | 13 | 2 | 551 | 1.8 | 0.3 | 7 | 15.3846 | 1.7422
ClusterA_RES_23818 | South | -35.2981 | 148.7081 | 788 | 13 | 2 | 702 | 2.1 | 0.3 | 8 | 15.3846 | 1.7422
ClusterA_RES_23795 | South | -35.2988 | 148.4017 | 689 | 12 | 2 | 1430 | 4.5 | 0.7 | 4 | 16.6667 | 1.7422
ClusterB_RES_46365 | Central | -33.0972 | 149.49 | 820 | 12 | 2 | 1106 | 2.8 | 0.4 | 6 | 16.6667 | 1.7422
ClusterB_RES_46330 | Central | -33.0992 | 149.4347 | 720 | 9 | 2 | 953 | 2.4 | 0.3 | 5 | 22.2222 | 1.7422
ClusterB_RES_46306 | Central | -33.1003 | 149.5335 | 843 | 9 | 2 | 625 | 1.7 | 0.2 | 7 | 22.2222 | 1.7422
ClusterB_RES_46297 | Central | -33.1006 | 149.4453 | 730 | 10 | 2 | 517 | 1.8 | 0.3 | 5 | 20 | 1.7422
ClusterB_RES_46226 | Central | -33.1064 | 149.5568 | 839 | 12 | 2 | 559 | 1.2 | 0.1 | 14 | 16.6667 | 1.7422
ClusterB_RES_46181 | Central | -33.1095 | 149.3483 | 774 | 12 | 2 | 927 | 2 | 0.2 | 8 | 16.6667 | 1.7422
ClusterB_RES_46147 | Central | -33.1116 | 149.6437 | 860 | 12 | 2 | 431 | 1.3 | 0.2 | 9 | 16.6667 | 1.7422
ClusterB_RES_46141 | Central | -33.1119 | 149.511 | 849 | 18 | 2 | 1143 | 2.3 | 0.2 | 9 | 11.1111 | 1.7422
ClusterB_RES_46110 | Central | -33.1136 | 149.4889 | 770 | 9 | 2 | 1649 | 5.3 | 0.9 | 3 | 22.2222 | 1.7422
ClusterB_RES_46096 | Central | -33.1146 | 149.5531 | 799 | 11 | 2 | 641 | 1.8 | 0.3 | 6 | 18.1818 | 1.7422
ClusterB_RES_46095 | Central | -33.1147 | 149.5622 | 800 | 10 | 2 | 702 | 2 | 0.3 | 6 | 20 | 1.7422
ClusterB_RES_46085 | Central | -33.1155 | 149.3472 | 821 | 9 | 2 | 1132 | 3.5 | 0.5 | 3 | 22.2222 | 1.7422
ClusterB_RES_46065 | Central | -33.1172 | 149.5048 | 829 | 13 | 2 | 1101 | 3.3 | 0.5 | 5 | 15.3846 | 1.7422
ClusterB_RES_46027 | Central | -33.1197 | 149.3232 | 798 | 15 | 2 | 531 | 1.5 | 0.2 | 9 | 13.3333 | 1.7422
ClusterB_RES_46025 | Central | -33.1199 | 149.6778 | 882 | 9 | 2 | 1460 | 3.8 | 0.5 | 3 | 22.2222 | 1.7422
ClusterB_RES_46008 | Central | -33.1208 | 149.5906 | 870 | 15 | 2 | 1164 | 2 | 0.2 | 13 | 13.3333 | 1.7422
ClusterB_RES_45973 | Central | -33.1222 | 149.506 | 858 | 9 | 2 | 1450 | 2.8 | 0.3 | 6 | 22.2222 | 1.7422
ClusterB_RES_45931 | Central | -33.125 | 149.348 | 872 | 14 | 2 | 1702 | 2.2 | 0.1 | 11 | 14.2857 | 1.7422
ClusterB_RES_45930 | Central | -33.1251 | 149.5728 | 848 | 16 | 2 | 1414 | 2.7 | 0.3 | 9 | 12.5 | 1.7422
ClusterB_RES_45906 | Central | -33.1269 | 149.7153 | 890 | 9 | 2 | 1008 | 2.9 | 0.4 | 4 | 22.2222 | 1.7422
ClusterB_RES_45897 | Central | -33.1278 | 149.3686 | 820 | 10 | 2 | 1864 | 4.9 | 0.7 | 4 | 20 | 1.7422
ClusterB_RES_45825 | Central | -33.1336 | 149.335 | 840 | 18 | 2 | 1603 | 2.8 | 0.2 | 8 | 11.1111 | 1.7422
ClusterB_RES_45814 | Central | -33.1344 | 149.7119 | 920 | 12 | 2 | 630 | 2 | 0.3 | 7 | 16.6667 | 1.7422
ClusterB_RES_45797 | Central | -33.1358 | 149.7312 | 951 | 13 | 2 | 1203 | 2.5 | 0.3 | 8 | 15.3846 | 1.7422
ClusterB_RES_45788 | Central | -33.1371 | 149.3418 | 839 | 11 | 2 | 974 | 2.7 | 0.4 | 5 | 18.1818 | 1.7422
ClusterB_RES_45766 | Central | -33.1398 | 149.365 | 854 | 10 | 2 | 1449 | 3.7 | 0.5 | 4 | 20 | 1.7422
ClusterB_RES_45732 | Central | -33.1456 | 149.3763 | 743 | 16 | 2 | 712 | 1.2 | 0.1 | 21 | 12.5 | 1.7422
ClusterB_RES_45727 | Central | -33.1461 | 149.6431 | 960 | 9 | 2 | 1285 | 3.8 | 0.6 | 4 | 22.2222 | 1.7422
ClusterB_RES_45688 | Central | -33.1514 | 149.3908 | 810 | 9 | 2 | 1146 | 2.8 | 0.3 | 5 | 22.2222 | 1.7422
ClusterB_RES_45681 | Central | -33.1522 | 149.725 | 970 | 10 | 2 | 1413 | 3.7 | 0.5 | 5 | 20 | 1.7422
ClusterB_RES_45656 | Central | -33.1574 | 149.7406 | 952 | 11 | 2 | 1138 | 2.9 | 0.4 | 5 | 18.1818 | 1.7422
ClusterB_RES_45645 | Central | -33.1588 | 149.3925 | 889 | 11 | 2 | 1548 | 3.7 | 0.4 | 5 | 18.1818 | 1.7422
ClusterB_RES_45622 | Central | -33.1628 | 149.4006 | 857 | 13 | 2 | 953 | 1.9 | 0.2 | 10 | 15.3846 | 1.7422
ClusterB_RES_45607 | Central | -33.1644 | 149.4039 | 790 | 13 | 2 | 625 | 1.6 | 0.2 | 10 | 15.3846 | 1.7422
ClusterB_RES_45564 | Central | -33.1711 | 149.9931 | 870 | 10 | 2 | 789 | 2.8 | 0.5 | 4 | 20 | 1.7422
ClusterB_RES_45560 | Central | -33.1717 | 149.7636 | 950 | 14 | 2 | 1086 | 2 | 0.2 | 10 | 14.2857 | 1.7422
ClusterB_RES_45559 | Central | -33.1717 | 149.4086 | 840 | 14 | 2 | 903 | 2.4 | 0.3 | 8 | 14.2857 | 1.7422
ClusterB_RES_45526 | Central | -33.1811 | 149.3878 | 890 | 10 | 2 | 1700 | 4.1 | 0.5 | 5 | 20 | 1.7422
ClusterB_RES_45497 | Central | -33.1894 | 149.4578 | 769 | 14 | 2 | 774 | 1.6 | 0.2 | 9 | 14.2857 | 1.7422
ClusterB_RES_45490 | Central | -33.1918 | 149.7681 | 998 | 9 | 2 | 1285 | 3.4 | 0.4 | 4 | 22.2222 | 1.7422
ClusterB_RES_45422 | Central | -33.2147 | 149.8039 | 1130 | 14 | 2 | 958 | 1.8 | 0.2 | 12 | 14.2857 | 1.7422
ClusterB_RES_45416 | Central | -33.2175 | 149.3547 | 880 | 11 | 2 | 1040 | 2.9 | 0.4 | 5 | 18.1818 | 1.7422
ClusterB_RES_45405 | Central | -33.2198 | 149.3489 | 898 | 10 | 2 | 1613 | 3.3 | 0.3 | 5 | 20 | 1.7422
ClusterB_RES_45328 | Central | -33.2358 | 150.0883 | 937 | 12 | 2 | 492 | 1.3 | 0.2 | 12 | 16.6667 | 1.7422
ClusterB_RES_45322 | Central | -33.2372 | 150.0653 | 909 | 13 | 2 | 446 | 1.4 | 0.2 | 9 | 15.3846 | 1.7422
ClusterB_RES_45304 | Central | -33.2392 | 149.4474 | 889 | 15 | 2 | 1424 | 3.5 | 0.4 | 6 | 13.3333 | 1.7422
ClusterB_RES_45299 | Central | -33.2398 | 150.0757 | 907 | 11 | 2 | 471 | 1.2 | 0.1 | 11 | 18.1818 | 1.7422
ClusterB_RES_45258 | Central | -33.2447 | 150.1142 | 990 | 15 | 2 | 793 | 2.2 | 0.3 | 7 | 13.3333 | 1.7422
ClusterB_RES_45238 | Central | -33.247 | 149.4599 | 872 | 19 | 2 | 695 | 1.8 | 0.2 | 11 | 10.5263 | 1.7422
ClusterB_RES_45233 | Central | -33.2472 | 150.0983 | 930 | 12 | 2 | 942 | 2.3 | 0.3 | 8 | 16.6667 | 1.7422
ClusterB_RES_45214 | Central | -33.2506 | 149.4492 | 930 | 10 | 2 | 1521 | 4 | 0.5 | 4 | 20 | 1.7422
ClusterB_RES_45175 | Central | -33.2592 | 149.4597 | 873 | 14 | 2 | 866 | 2.7 | 0.4 | 6 | 14.2857 | 1.7422
ClusterB_RES_45137 | Central | -33.2706 | 150.0919 | 980 | 9 | 2 | 460 | 1.5 | 0.2 | 7 | 22.2222 | 1.7422
ClusterB_RES_45128 | Central | -33.2729 | 149.7936 | 1108 | 13 | 2 | 441 | 1.3 | 0.2 | 11 | 15.3846 | 1.7422
ClusterB_RES_45113 | Central | -33.2772 | 149.805 | 1190 | 13 | 2 | 1594 | 3 | 0.3 | 6 | 15.3846 | 1.7422
ClusterB_RES_45100 | Central | -33.2793 | 149.7928 | 1162 | 10 | 2 | 1425 | 3.2 | 0.4 | 5 | 20 | 1.7422
ClusterB_RES_45086 | Central | -33.2821 | 150.0884 | 979 | 16 | 2 | 426 | 1.1 | 0.1 | 18 | 12.5 | 1.7422
ClusterB_RES_45013 | Central | -33.2937 | 149.8091 | 1167 | 11 | 2 | 732 | 1.7 | 0.2 | 8 | 18.1818 | 1.7422
ClusterB_RES_44989 | Central | -33.2963 | 150.1458 | 1031 | 15 | 2 | 1465 | 3.4 | 0.4 | 6 | 13.3333 | 1.7422
ClusterB_RES_44971 | Central | -33.2977 | 150.1056 | 999 | 13 | 2 | 553 | 1.4 | 0.2 | 11 | 15.3846 | 1.7422
ClusterB_RES_44939 | Central | -33.3028 | 150.0861 | 990 | 12 | 2 | 1485 | 2.3 | 0.2 | 9 | 16.6667 | 1.7422
ClusterB_RES_44936 | Central | -33.3031 | 150.1028 | 980 | 11 | 2 | 639 | 2.1 | 0.3 | 6 | 18.1818 | 1.7422
ClusterB_RES_44921 | Central | -33.3047 | 150.1739 | 1060 | 10 | 2 | 1650 | 4.6 | 0.6 | 3 | 20 | 1.7422
ClusterB_RES_44905 | Central | -33.306 | 150.1486 | 1009 | 13 | 2 | 1192 | 3.4 | 0.5 | 5 | 15.3846 | 1.7422
ClusterB_RES_44894 | Central | -33.3071 | 150.0894 | 959 | 9 | 2 | 1534 | 5.3 | 0.9 | 3 | 22.2222 | 1.7422
ClusterB_RES_44883 | Central | -33.3082 | 149.8303 | 1162 | 11 | 2 | 927 | 2.6 | 0.4 | 5 | 18.1818 | 1.7422
ClusterB_RES_44819 | Central | -33.3158 | 149.8265 | 1209 | 14 | 2 | 1863 | 3.5 | 0.3 | 6 | 14.2857 | 1.7422
ClusterB_RES_44815 | Central | -33.3164 | 150.2122 | 1010 | 18 | 2 | 864 | 1.9 | 0.2 | 9 | 11.1111 | 1.7422
ClusterB_RES_44767 | Central | -33.3204 | 150.2388 | 1018 | 13 | 2 | 1081 | 2 | 0.2 | 8 | 15.3846 | 1.7422
ClusterB_RES_44766 | Central | -33.3206 | 150.1942 | 1090 | 11 | 2 | 1120 | 3.8 | 0.6 | 3 | 18.1818 | 1.7422
ClusterB_RES_44764 | Central | -33.3206 | 150.2011 | 1084 | 10 | 2 | 1044 | 2.9 | 0.4 | 5 | 20 | 1.7422
ClusterB_RES_44756 | Central | -33.3212 | 150.2077 | 1062 | 11 | 2 | 1326 | 3 | 0.4 | 5 | 18.1818 | 1.7422
ClusterB_RES_44702 | Central | -33.3256 | 149.8273 | 1219 | 17 | 2 | 1937 | 4.3 | 0.5 | 5 | 11.7647 | 1.7422
ClusterB_RES_44685 | Central | -33.3269 | 150.1411 | 1110 | 9 | 2 | 1944 | 5.6 | 0.8 | 2 | 22.2222 | 1.7422
ClusterB_RES_44606 | Central | -33.3331 | 150.2453 | 1030 | 13 | 2 | 1520 | 3.2 | 0.3 | 6 | 15.3846 | 1.7422
ClusterB_RES_44525 | Central | -33.3406 | 150.1733 | 1090 | 10 | 2 | 907 | 2.3 | 0.3 | 6 | 20 | 1.7422
ClusterB_RES_44502 | Central | -33.3433 | 150.1629 | 1031 | 9 | 2 | 312 | 1.2 | 0.2 | 7 | 22.2222 | 1.7422
ClusterB_RES_44490 | Central | -33.3462 | 150.1313 | 1046 | 11 | 2 | 1238 | 2.2 | 0.2 | 8 | 18.1818 | 1.7422
ClusterB_RES_44482 | Central | -33.3469 | 150.1569 | 1104 | 17 | 2 | 1269 | 3 | 0.4 | 6 | 11.7647 | 1.7422
ClusterB_RES_44467 | Central | -33.3492 | 150.1402 | 1097 | 18 | 2 | 829 | 1.9 | 0.2 | 9 | 11.1111 | 1.7422
ClusterB_RES_44426 | Central | -33.3586 | 150.1499 | 1141 | 14 | 2 | 1905 | 4.2 | 0.5 | 5 | 14.2857 | 1.7422
ClusterB_RES_44417 | Central | -33.3847 | 148.9381 | 1000 | 9 | 2 | 1444 | 3.1 | 0.3 | 5 | 22.2222 | 1.7422
ClusterB_RES_44372 | Central | -33.4062 | 149.7857 | 1211 | 13 | 2 | 727 | 1.7 | 0.2 | 10 | 15.3846 | 1.7422
ClusterB_RES_44338 | Central | -33.4115 | 149.7924 | 1203 | 13 | 2 | 486 | 1.4 | 0.2 | 10 | 15.3846 | 1.7422
ClusterB_RES_44331 | Central | -33.4121 | 149.8089 | 1139 | 13 | 2 | 871 | 1.6 | 0.1 | 13 | 15.3846 | 1.7422
ClusterB_RES_44325 | Central | -33.4126 | 149.7789 | 1233 | 14 | 2 | 1076 | 1.9 | 0.2 | 11 | 14.2857 | 1.7422
ClusterB_RES_44301 | Central | -33.4158 | 149.8107 | 1149 | 15 | 2 | 608 | 1.9 | 0.3 | 8 | 13.3333 | 1.7422
ClusterB_RES_44243 | Central | -33.4249 | 149.7993 | 1221 | 10 | 2 | 1787 | 3.8 | 0.4 | 5 | 20 | 1.7422
ClusterB_RES_44184 | Central | -33.4376 | 149.8032 | 1166 | 10 | 2 | 825 | 2.1 | 0.3 | 6 | 20 | 1.7422
ClusterB_RES_44174 | Central | -33.4412 | 150.6325 | 502 | 9 | 2 | 1556 | 4.4 | 0.6 | 4 | 22.2222 | 1.7422
ClusterB_RES_44173 | Central | -33.4416 | 149.8068 | 1188 | 13 | 2 | 1509 | 3.6 | 0.4 | 5 | 15.3846 | 1.7422
ClusterB_RES_44172 | Central | -33.4418 | 150.6247 | 482 | 15 | 2 | 871 | 2.1 | 0.3 | 6 | 13.3333 | 1.7422
ClusterB_RES_44139 | Central | -33.4497 | 150.6256 | 513 | 10 | 2 | 1657 | 3.7 | 0.4 | 6 | 20 | 1.7422
ClusterB_RES_44138 | Central | -33.4497 | 149.8467 | 1160 | 16 | 2 | 870 | 1.5 | 0.1 | 12 | 12.5 | 1.7422
ClusterB_RES_44132 | Central | -33.4503 | 150.62 | 488 | 15 | 2 | 1070 | 1.9 | 0.2 | 11 | 13.3333 | 1.7422
ClusterB_RES_44085 | Central | -33.4574 | 149.8506 | 1171 | 10 | 2 | 1285 | 3.3 | 0.4 | 4 | 20 | 1.7422
ClusterB_RES_44054 | Central | -33.4611 | 149.9458 | 1120 | 12 | 2 | 1305 | 3.8 | 0.6 | 4 | 16.6667 | 1.7422
ClusterB_RES_44039 | Central | -33.4628 | 149.9478 | 1140 | 13 | 2 | 1562 | 3.5 | 0.4 | 5 | 15.3846 | 1.7422
ClusterB_RES_44028 | Central | -33.4633 | 149.8092 | 1060 | 11 | 2 | 1950 | 5.7 | 0.8 | 3 | 18.1818 | 1.7422
ClusterB_RES_44013 | Central | -33.4644 | 149.8064 | 1060 | 10 | 2 | 1782 | 4.3 | 0.5 | 4 | 20 | 1.7422
ClusterB_RES_44008 | Central | -33.4651 | 150.4958 | 689 | 10 | 2 | 1264 | 4 | 0.6 | 4 | 20 | 1.7422
ClusterB_RES_43974 | Central | -33.4689 | 149.8389 | 1090 | 16 | 2 | 794 | 2 | 0.3 | 9 | 12.5 | 1.7422
ClusterB_RES_43918 | Central | -33.4714 | 149.9478 | 1100 | 11 | 2 | 747 | 2.3 | 0.4 | 6 | 18.1818 | 1.7422
ClusterB_RES_43807 | Central | -33.4807 | 149.9532 | 1158 | 12 | 2 | 1684 | 3.8 | 0.4 | 5 | 16.6667 | 1.7422
ClusterB_RES_43778 | Central | -33.4829 | 150.204 | 1082 | 10 | 2 | 1054 | 3.2 | 0.5 | 4 | 20 | 1.7422
ClusterB_RES_43670 | Central | -33.4922 | 150.4447 | 848 | 9 | 2 | 1336 | 4.3 | 0.7 | 4 | 22.2222 | 1.7422
ClusterB_RES_43651 | Central | -33.4933 | 150.2043 | 1069 | 9 | 2 | 563 | 1.3 | 0.1 | 12 | 22.2222 | 1.7422
ClusterB_RES_43629 | Central | -33.4947 | 150.4256 | 854 | 12 | 2 | 870 | 2.1 | 0.2 | 9 | 16.6667 | 1.7422
ClusterB_RES_43625 | Central | -33.495 | 150.2423 | 1081 | 11 | 2 | 1986 | 4.4 | 0.5 | 5 | 18.1818 | 1.7422
ClusterB_RES_43513 | Central | -33.5047 | 150.1539 | 1000 | 9 | 2 | 425 | 1.5 | 0.3 | 7 | 22.2222 | 1.7422
ClusterB_RES_43493 | Central | -33.5065 | 150.21 | 1079 | 14 | 2 | 828 | 2.2 | 0.3 | 7 | 14.2857 | 1.7422
ClusterB_RES_43492 | Central | -33.5066 | 150.5126 | 535 | 11 | 2 | 302 | 0.8 | 0.1 | 15 | 18.1818 | 1.7422
ClusterB_RES_43481 | Central | -33.5069 | 150.375 | 990 | 12 | 2 | 1448 | 2.3 | 0.2 | 9 | 16.6667 | 1.7422
ClusterB_RES_43457 | Central | -33.5078 | 150.276 | 1027 | 16 | 2 | 1068 | 1.7 | 0.1 | 13 | 12.5 | 1.7422
ClusterB_RES_43422 | Central | -33.5097 | 150.4657 | 648 | 10 | 2 | 1049 | 2.4 | 0.3 | 6 | 20 | 1.7422
ClusterB_RES_43414 | Central | -33.51 | 150.5008 | 593 | 12 | 2 | 987 | 1.4 | 0.1 | 17 | 16.6667 | 1.7422
ClusterB_RES_43391 | Central | -33.5109 | 150.6361 | 481 | 11 | 2 | 926 | 2.4 | 0.3 | 6 | 18.1818 | 1.7422
ClusterB_RES_43386 | Central | -33.5111 | 150.5528 | 499 | 13 | 2 | 1269 | 2.2 | 0.2 | 8 | 15.3846 | 1.7422
ClusterB_RES_43380 | Central | -33.5114 | 150.2715 | 989 | 13 | 2 | 819 | 1.9 | 0.2 | 7 | 15.3846 | 1.7422
ClusterB_RES_43354 | Central | -33.5128 | 150.4856 | 620 | 12 | 2 | 1740 | 3.4 | 0.3 | 6 | 16.6667 | 1.7422
ClusterB_RES_43343 | Central | -33.5132 | 150.4785 | 631 | 16 | 2 | 1346 | 2.3 | 0.2 | 10 | 12.5 | 1.7422
ClusterB_RES_43308 | Central | -33.5156 | 150.5266 | 515 | 14 | 2 | 1069 | 2 | 0.2 | 9 | 14.2857 | 1.7422
ClusterB_RES_43304 | Central | -33.5158 | 150.4569 | 660 | 16 | 2 | 1346 | 2.5 | 0.2 | 8 | 12.5 | 1.7422
ClusterB_RES_43286 | Central | -33.5175 | 150.4997 | 600 | 9 | 2 | 1730 | 4.5 | 0.6 | 4 | 22.2222 | 1.7422
ClusterB_RES_43175 | Central | -33.53 | 150.4481 | 740 | 9 | 2 | 942 | 2.7 | 0.4 | 5 | 22.2222 | 1.7422
ClusterB_RES_43173 | Central | -33.5303 | 150.4687 | 621 | 11 | 2 | 1388 | 3.2 | 0.4 | 6 | 18.1818 | 1.7422
ClusterB_RES_43143 | Central | -33.5333 | 150.6292 | 490 | 10 | 2 | 895 | 2.8 | 0.4 | 4 | 20 | 1.7422
ClusterB_RES_43075 | Central | -33.5406 | 150.4525 | 650 | 13 | 2 | 399 | 1.2 | 0.2 | 10 | 15.3846 | 1.7422
ClusterB_RES_43053 | Central | -33.5459 | 149.9646 | 1128 | 13 | 2 | 1980 | 4.4 | 0.5 | 5 | 15.3846 | 1.7422
ClusterB_RES_43037 | Central | -33.5478 | 149.9644 | 1120 | 9 | 2 | 1994 | 5.9 | 0.9 | 3 | 22.2222 | 1.7422
ClusterB_RES_43003 | Central | -33.5578 | 150.2557 | 959 | 13 | 2 | 671 | 2 | 0.3 | 6 | 15.3846 | 1.7422
ClusterB_RES_42994 | Central | -33.5627 | 150.2353 | 1001 | 9 | 2 | 895 | 2.7 | 0.4 | 4 | 22.2222 | 1.7422
ClusterB_RES_42974 | Central | -33.5722 | 150.2557 | 978 | 9 | 2 | 757 | 2.1 | 0.3 | 7 | 22.2222 | 1.7422
ClusterB_RES_42952 | Central | -33.5772 | 150.1218 | 899 | 9 | 2 | 1412 | 3 | 0.3 | 6 | 22.2222 | 1.7422
ClusterB_RES_42918 | Central | -33.5831 | 150.6185 | 408 | 13 | 2 | 1176 | 2.4 | 0.2 | 8 | 15.3846 | 1.7422
ClusterB_RES_42834 | Central | -33.6111 | 150.1122 | 896 | 11 | 2 | 1365 | 2.6 | 0.2 | 7 | 18.1818 | 1.7422
ClusterB_RES_42828 | Central | -33.6118 | 150.2721 | 1062 | 9 | 2 | 1678 | 3.3 | 0.3 | 5 | 22.2222 | 1.7422
ClusterB_RES_42826 | Central | -33.612 | 150.3186 | 977 | 15 | 2 | 1391 | 2.6 | 0.2 | 9 | 13.3333 | 1.7422
ClusterB_RES_42818 | Central | -33.6128 | 150.2878 | 977 | 10 | 2 | 318 | 1 | 0.1 | 12 | 20 | 1.7422
ClusterB_RES_42782 | Central | -33.6172 | 150.266 | 967 | 15 | 2 | 659 | 1.4 | 0.2 | 13 | 13.3333 | 1.7422
ClusterB_RES_42767 | Central | -33.6186 | 150.2875 | 1030 | 11 | 2 | 1003 | 2.5 | 0.3 | 6 | 18.1818 | 1.7422
ClusterB_RES_42723 | Central | -33.6253 | 150.0552 | 980 | 11 | 2 | 450 | 1.2 | 0.2 | 12 | 18.1818 | 1.7422
ClusterB_RES_42714 | Central | -33.6261 | 150.051 | 1023 | 12 | 2 | 711 | 2 | 0.3 | 6 | 16.6667 | 1.7422
ClusterB_RES_42699 | Central | -33.6275 | 150.0395 | 1059 | 15 | 2 | 1494 | 3.6 | 0.4 | 5 | 13.3333 | 1.7422
ClusterB_RES_42677 | Central | -33.6296 | 150.0515 | 1041 | 14 | 2 | 1171 | 3 | 0.4 | 6 | 14.2857 | 1.7422
ClusterB_RES_42622 | Central | -33.6369 | 150.0856 | 960 | 13 | 2 | 440 | 1.4 | 0.2 | 10 | 15.3846 | 1.7422
ClusterB_RES_42589 | Central | -33.64 | 150.0749 | 1022 | 9 | 2 | 1688 | 3.9 | 0.4 | 4 | 22.2222 | 1.7422
ClusterB_RES_42436 | Central | -33.6567 | 150.2553 | 1010 | 13 | 2 | 761 | 1.6 | 0.2 | 10 | 15.3846 | 1.7422
ClusterB_RES_42407 | Central | -33.66 | 150.5792 | 350 | 14 | 2 | 1437 | 2.7 | 0.3 | 7 | 14.2857 | 1.7422
ClusterB_RES_42403 | Central | -33.6609 | 150.0416 | 1101 | 15 | 2 | 664 | 1.3 | 0.1 | 17 | 13.3333 | 1.7422
ClusterB_RES_42374 | Central | -33.6644 | 150.2492 | 1020 | 11 | 2 | 813 | 2.4 | 0.4 | 5 | 18.1818 | 1.7422
ClusterB_RES_42319 | Central | -33.6719 | 150.0507 | 1098 | 18 | 2 | 828 | 2.1 | 0.3 | 9 | 11.1111 | 1.7422
ClusterB_RES_42235 | Central | -33.6781 | 150.3156 | 950 | 12 | 2 | 1871 | 3.8 | 0.4 | 4 | 16.6667 | 1.7422
ClusterB_RES_42231 | Central | -33.6781 | 150.2967 | 970 | 13 | 2 | 629 | 1.5 | 0.2 | 10 | 15.3846 | 1.7422
ClusterB_RES_42211 | Central | -33.679 | 150.085 | 908 | 13 | 2 | 788 | 2 | 0.2 | 8 | 15.3846 | 1.7422
ClusterB_RES_42169 | Central | -33.6811 | 150.0725 | 970 | 11 | 2 | 619 | 1.9 | 0.3 | 7 | 18.1818 | 1.7422
ClusterB_RES_42135 | Central | -33.6824 | 150.015 | 1198 | 12 | 2 | 501 | 1.5 | 0.2 | 8 | 16.6667 | 1.7422
ClusterB_RES_42123 | Central | -33.6826 | 150.2071 | 698 | 17 | 2 | 327 | 0.9 | 0.1 | 18 | 11.7647 | 1.7422
ClusterB_RES_42101 | Central | -33.6839 | 150.3447 | 910 | 10 | 2 | 1263 | 2.3 | 0.2 | 8 | 20 | 1.7422
ClusterB_RES_41868 | Central | -33.6949 | 150.2025 | 709 | 11 | 2 | 1248 | 3.4 | 0.5 | 4 | 18.1818 | 1.7422
ClusterB_RES_41856 | Central | -33.6953 | 150.3108 | 969 | 15 | 2 | 1621 | 3.6 | 0.4 | 6 | 13.3333 | 1.7422
ClusterB_RES_41760 | Central | -33.6986 | 150.402 | 741 | 9 | 2 | 481 | 1.5 | 0.2 | 7 | 22.2222 | 1.7422
ClusterB_RES_41701 | Central | -33.7006 | 150.1263 | 871 | 9 | 2 | 864 | 2.7 | 0.4 | 4 | 22.2222 | 1.7422
ClusterB_RES_41643 | Central | -33.7028 | 150.2722 | 978 | 9 | 2 | 644 | 2.5 | 0.5 | 4 | 22.2222 | 1.7422
ClusterB_RES_41641 | Central | -33.7028 | 150.2225 | 630 | 11 | 2 | 675 | 2.1 | 0.3 | 6 | 18.1818 | 1.7422
ClusterB_RES_41602 | Central | -33.7044 | 150.1206 | 940 | 10 | 2 | 685 | 2 | 0.3 | 7 | 20 | 1.7422
ClusterB_RES_41578 | Central | -33.7052 | 150.0394 | 1148 | 12 | 2 | 987 | 2.2 | 0.2 | 7 | 16.6667 | 1.7422
ClusterB_RES_41539 | Central | -33.7067 | 150.1911 | 570 | 16 | 2 | 701 | 2 | 0.3 | 8 | 12.5 | 1.7422
ClusterB_RES_41497 | Central | -33.71 | 150.1752 | 583 | 15 | 2 | 1084 | 2.1 | 0.2 | 12 | 13.3333 | 1.7422
ClusterB_RES_41481 | Central | -33.7108 | 150.0425 | 1170 | 14 | 2 | 1949 | 3.2 | 0.3 | 6 | 14.2857 | 1.7422
ClusterB_RES_41462 | Central | -33.7117 | 150.0513 | 1194 | 15 | 2 | 2254 | 4.1 | 0.4 | 5 | 13.3333 | 1.7422
ClusterB_RES_41426 | Central | -33.7142 | 150.281 | 668 | 9 | 2 | 649 | 2 | 0.3 | 6 | 22.2222 | 1.7422
ClusterB_RES_41394 | Central | -33.7161 | 150.1486 | 580 | 9 | 2 | 609 | 1.9 | 0.3 | 5 | 22.2222 | 1.7422
ClusterB_RES_41359 | Central | -33.719 | 150.1677 | 560 | 9 | 2 | 711 | 2.5 | 0.4 | 5 | 22.2222 | 1.7422
ClusterB_RES_41306 | Central | -33.722 | 150.0664 | 1077 | 9 | 2 | 496 | 1.6 | 0.2 | 7 | 22.2222 | 1.7422
ClusterB_RES_41300 | Central | -33.7225 | 150.4031 | 760 | 10 | 2 | 1197 | 2.2 | 0.2 | 8 | 20 | 1.7422
ClusterB_RES_41211 | Central | -33.7261 | 150.0892 | 1090 | 19 | 2 | 746 | 2 | 0.3 | 8 | 10.5263 | 1.7422
ClusterB_RES_41206 | Central | -33.7264 | 150.2781 | 620 | 9 | 2 | 823 | 2.5 | 0.4 | 4 | 22.2222 | 1.7422
ClusterB_RES_41069 | Central | -33.735 | 150.2158 | 559 | 10 | 2 | 1166 | 2.5 | 0.3 | 6 | 20 | 1.7422
ClusterB_RES_40993 | Central | -33.7381 | 150.3894 | 801 | 9 | 2 | 1105 | 2.6 | 0.3 | 6 | 22.2222 | 1.7422
ClusterB_RES_40973 | Central | -33.7395 | 148.3308 | 642 | 12 | 2 | 1580 | 3.6 | 0.4 | 6 | 16.6667 | 1.7422
ClusterB_RES_40941 | Central | -33.7417 | 150.0367 | 1140 | 13 | 2 | 1504 | 3.7 | 0.5 | 5 | 15.3846 | 1.7422
ClusterB_RES_40926 | Central | -33.7429 | 150.0409 | 1169 | 14 | 2 | 1299 | 3.4 | 0.5 | 5 | 14.2857 | 1.7422
ClusterB_RES_40915 | Central | -33.7433 | 150.1566 | 552 | 14 | 2 | 792 | 1.8 | 0.2 | 12 | 14.2857 | 1.7422
ClusterB_RES_40877 | Central | -33.7445 | 148.3255 | 656 | 9 | 2 | 1237 | 3.5 | 0.5 | 4 | 22.2222 | 1.7422
ClusterB_RES_40846 | Central | -33.7461 | 150.3729 | 829 | 18 | 2 | 1871 | 3.4 | 0.3 | 8 | 11.1111 | 1.7422
ClusterB_RES_40817 | Central | -33.7469 | 150.051 | 1142 | 9 | 2 | 1769 | 3.9 | 0.4 | 4 | 22.2222 | 1.7422
ClusterB_RES_40804 | Central | -33.7475 | 150.2275 | 650 | 12 | 2 | 1145 | 3.3 | 0.5 | 5 | 16.6667 | 1.7422
ClusterB_RES_40801 | Central | -33.7475 | 150.0408 | 1150 | 11 | 2 | 1641 | 4.5 | 0.6 | 3 | 18.1818 | 1.7422
ClusterB_RES_40789 | Central | -33.7482 | 150.2211 | 670 | 12 | 2 | 1104 | 2.8 | 0.4 | 6 | 16.6667 | 1.7422
ClusterB_RES_40784 | Central | -33.7484 | 150.2388 | 609 | 10 | 2 | 787 | 2.2 | 0.3 | 6 | 20 | 1.7422
ClusterB_RES_40741 | Central | -33.7502 | 150.2344 | 636 | 18 | 2 | 1002 | 1.5 | 0.1 | 21 | 11.1111 | 1.7422
ClusterB_RES_40595 | Central | -33.7614 | 150.0089 | 1150 | 14 | 2 | 542 | 1.7 | 0.3 | 9 | 14.2857 | 1.7422
ClusterB_RES_40544 | Central | -33.7661 | 150.2108 | 629 | 10 | 2 | 409 | 1.4 | 0.2 | 7 | 20 | 1.7422
ClusterB_RES_40521 | Central | -33.7695 | 150.2243 | 696 | 9 | 2 | 1007 | 2.6 | 0.3 | 5 | 22.2222 | 1.7422
ClusterB_RES_40517 | Central | -33.7702 | 150.2283 | 719 | 10 | 2 | 1518 | 3 | 0.3 | 5 | 20 | 1.7422
ClusterB_RES_40478 | Central | -33.7822 | 150.2309 | 549 | 10 | 2 | 245 | 0.8 | 0.1 | 12 | 20 | 1.7422
ClusterB_RES_40469 | Central | -33.7839 | 149.1286 | 850 | 12 | 2 | 1519 | 3.5 | 0.4 | 6 | 16.6667 | 1.7422
ClusterB_RES_40425 | Central | -33.7894 | 149.1409 | 801 | 17 | 2 | 567 | 1.7 | 0.3 | 9 | 11.7647 | 1.7422
ClusterB_RES_40407 | Central | -33.7926 | 149.1441 | 782 | 10 | 2 | 695 | 2.1 | 0.3 | 5 | 20 | 1.7422
ClusterB_RES_40395 | Central | -33.794 | 149.1332 | 828 | 13 | 2 | 971 | 2.3 | 0.3 | 7 | 15.3846 | 1.7422
ClusterB_RES_40371 | Central | -33.7973 | 149.9919 | 1168 | 12 | 2 | 572 | 1.6 | 0.2 | 8 | 16.6667 | 1.7422
ClusterB_RES_40357 | Central | -33.7989 | 149.1414 | 780 | 12 | 2 | 598 | 1.5 | 0.2 | 10 | 16.6667 | 1.7422
ClusterB_RES_40346 | Central | -33.8008 | 149.1303 | 760 | 11 | 2 | 547 | 1.5 | 0.2 | 8 | 18.1818 | 1.7422
ClusterB_RES_40314 | Central | -33.8078 | 149.9906 | 1208 | 14 | 2 | 516 | 1.5 | 0.2 | 11 | 14.2857 | 1.7422
ClusterB_RES_40302 | Central | -33.8092 | 149.1517 | 720 | 10 | 2 | 1038 | 2.4 | 0.3 | 6 | 20 | 1.7422
ClusterB_RES_40254 | Central | -33.815 | 149.9903 | 1178 | 10 | 2 | 245 | 0.7 | 0.1 | 14 | 20 | 1.7422
ClusterB_RES_40251 | Central | -33.815 | 149.0894 | 770 | 10 | 2 | 1625 | 4.8 | 0.7 | 3 | 20 | 1.7422
ClusterB_RES_40239 | Central | -33.8168 | 149.9965 | 1194 | 10 | 2 | 1027 | 2.2 | 0.2 | 7 | 20 | 1.7422
ClusterB_RES_40235 | Central | -33.8172 | 149.9988 | 1178 | 19 | 2 | 409 | 1.2 | 0.2 | 13 | 10.5263 | 1.7422
ClusterB_RES_40225 | Central | -33.8189 | 149.0972 | 753 | 10 | 2 | 1559 | 3.4 | 0.4 | 5 | 20 | 1.7422
ClusterB_RES_40213 | Central | -33.8203 | 149.9731 | 1207 | 12 | 2 | 874 | 2.3 | 0.3 | 7 | 16.6667 | 1.7422
ClusterB_RES_40196 | Central | -33.8228 | 149.0886 | 760 | 13 | 2 | 1380 | 3 | 0.3 | 6 | 15.3846 | 1.7422
ClusterB_RES_40179 | Central | -33.825 | 149.9883 | 1230 | 12 | 2 | 470 | 1.4 | 0.2 | 9 | 16.6667 | 1.7422
ClusterB_RES_40067 | Central | -33.8372 | 149.0258 | 770 | 9 | 2 | 399 | 1.3 | 0.2 | 8 | 22.2222 | 1.7422
ClusterB_RES_40041 | Central | -33.8408 | 149.9642 | 1329 | 12 | 2 | 2147 | 4.7 | 0.5 | 4 | 16.6667 | 1.7422
ClusterB_RES_40033 | Central | -33.8412 | 149.0302 | 818 | 15 | 2 | 1017 | 2.3 | 0.2 | 9 | 13.3333 | 1.7422
ClusterB_RES_40032 | Central | -33.8414 | 149.0721 | 802 | 16 | 2 | 1523 | 3.6 | 0.4 | 5 | 12.5 | 1.7422
ClusterB_RES_40022 | Central | -33.8428 | 149.0608 | 860 | 12 | 2 | 2320 | 5.9 | 0.8 | 3 | 16.6667 | 1.7422
ClusterB_RES_40003 | Central | -33.8447 | 149.9651 | 1319 | 15 | 2 | 1574 | 4 | 0.5 | 5 | 13.3333 | 1.7422
ClusterB_RES_39984 | Central | -33.8456 | 149.0235 | 746 | 14 | 2 | 751 | 1.7 | 0.2 | 10 | 14.2857 | 1.7422
ClusterB_RES_39977 | Central | -33.8464 | 149.0658 | 830 | 12 | 2 | 1830 | 3.6 | 0.3 | 6 | 16.6667 | 1.7422
ClusterB_RES_39953 | Central | -33.8481 | 149.0194 | 727 | 9 | 2 | 1130 | 2.7 | 0.3 | 5 | 22.2222 | 1.7422
ClusterB_RES_39925 | Central | -33.8503 | 149.9665 | 1298 | 12 | 2 | 1405 | 2.5 | 0.2 | 7 | 16.6667 | 1.7422
ClusterB_RES_39918 | Central | -33.8508 | 149.0212 | 739 | 11 | 2 | 1104 | 2.9 | 0.4 | 5 | 18.1818 | 1.7422
ClusterB_RES_39898 | Central | -33.8527 | 150.0015 | 1129 | 15 | 2 | 1472 | 2.8 | 0.3 | 6 | 13.3333 | 1.7422
ClusterB_RES_39852 | Central | -33.8556 | 149.0205 | 696 | 10 | 2 | 1084 | 3.2 | 0.5 | 4 | 20 | 1.7422
ClusterB_RES_39819 | Central | -33.8586 | 149.0371 | 807 | 10 | 2 | 1273 | 2.9 | 0.3 | 5 | 20 | 1.7422
ClusterB_RES_39804 | Central | -33.8606 | 149.0761 | 710 | 16 | 2 | 849 | 2.2 | 0.3 | 8 | 12.5 | 1.7422
ClusterB_RES_39802 | Central | -33.8608 | 149.0606 | 740 | 9 | 2 | 787 | 2.4 | 0.4 | 5 | 22.2222 | 1.7422
ClusterB_RES_39767 | Central | -33.8647 | 148.9629 | 699 | 10 | 2 | 1625 | 2.6 | 0.2 | 7 | 20 | 1.7422
ClusterB_RES_39756 | Central | -33.8675 | 148.9811 | 700 | 10 | 2 | 1099 | 3.1 | 0.4 | 4 | 20 | 1.7422
ClusterB_RES_39720 | Central | -33.8935 | 149.1953 | 759 | 11 | 2 | 966 | 2 | 0.2 | 10 | 18.1818 | 1.7422
ClusterB_RES_39705 | Central | -33.8987 | 149.4091 | 873 | 10 | 2 | 1231 | 2.8 | 0.3 | 5 | 20 | 1.7422
ClusterB_RES_39688 | Central | -33.9042 | 149.2733 | 730 | 12 | 2 | 1206 | 2.8 | 0.3 | 7 | 16.6667 | 1.7422
ClusterB_RES_39644 | Central | -33.9141 | 149.9626 | 1209 | 16 | 2 | 1298 | 2.1 | 0.2 | 10 | 12.5 | 1.7422
ClusterB_RES_39629 | Central | -33.9169 | 149.9622 | 1200 | 11 | 2 | 1099 | 2.2 | 0.2 | 7 | 18.1818 | 1.7422
ClusterB_RES_39618 | Central | -33.9183 | 149.3199 | 719 | 9 | 2 | 772 | 2.5 | 0.4 | 4 | 22.2222 | 1.7422
ClusterB_RES_39607 | Central | -33.92 | 148.9512 | 669 | 10 | 2 | 1094 | 2.7 | 0.3 | 5 | 20 | 1.7422
ClusterB_RES_39591 | Central | -33.9208 | 148.9472 | 650 | 12 | 2 | 1344 | 3.1 | 0.4 | 6 | 16.6667 | 1.7422
ClusterB_RES_39565 | Central | -33.9253 | 149.3958 | 750 | 11 | 2 | 1349 | 2.7 | 0.3 | 8 | 18.1818 | 1.7422
ClusterB_RES_39538 | Central | -33.9492 | 149.0678 | 684 | 18 | 2 | 1701 | 2.8 | 0.2 | 9 | 11.1111 | 1.7422
ClusterB_RES_39535 | Central | -33.9497 | 149.5415 | 979 | 11 | 2 | 1211 | 2.8 | 0.3 | 5 | 18.1818 | 1.7422
ClusterB_RES_39502 | Central | -33.9542 | 149.5427 | 987 | 13 | 2 | 2023 | 4.5 | 0.5 | 4 | 15.3846 | 1.7422
ClusterB_RES_39486 | Central | -33.9561 | 149.5181 | 919 | 10 | 2 | 1798 | 3.3 | 0.3 | 5 | 20 | 1.7422
ClusterB_RES_39484 | Central | -33.9561 | 149.0614 | 690 | 11 | 2 | 1543 | 3.1 | 0.3 | 6 | 18.1818 | 1.7422
ClusterB_RES_39473 | Central | -33.9574 | 149.4892 | 859 | 14 | 2 | 1773 | 3.7 | 0.4 | 6 | 14.2857 | 1.7422
ClusterB_RES_39467 | Central | -33.9583 | 149.505 | 880 | 10 | 2 | 1431 | 3.5 | 0.4 | 4 | 20 | 1.7422
ClusterB_RES_39440 | Central | -33.9604 | 149.4818 | 827 | 10 | 2 | 1160 | 2.5 | 0.3 | 6 | 20 | 1.7422
ClusterB_RES_39424 | Central | -33.9619 | 149.5508 | 918 | 14 | 2 | 848 | 2 | 0.2 | 10 | 14.2857 | 1.7422
ClusterB_RES_39423 | Central | -33.9619 | 149.4539 | 850 | 13 | 2 | 582 | 1.2 | 0.1 | 13 | 15.3846 | 1.7422
ClusterB_RES_39401 | Central | -33.9628 | 149.0636 | 716 | 11 | 2 | 1211 | 2.4 | 0.2 | 6 | 18.1818 | 1.7422
ClusterB_RES_39399 | Central | -33.963 | 149.6047 | 1059 | 10 | 2 | 1706 | 4.2 | 0.5 | 4 | 20 | 1.7422
ClusterB_RES_39398 | Central | -33.9631 | 149.0802 | 683 | 13 | 2 | 1420 | 3.5 | 0.4 | 5 | 15.3846 | 1.7422
ClusterB_RES_39377 | Central | -33.9647 | 149.4913 | 803 | 14 | 2 | 1139 | 2.3 | 0.2 | 9 | 14.2857 | 1.7422
ClusterB_RES_39343 | Central | -33.9681 | 149.0778 | 680 | 11 | 2 | 904 | 2.2 | 0.3 | 7 | 18.1818 | 1.7422
ClusterB_RES_39338 | Central | -33.9691 | 149.0678 | 679 | 9 | 2 | 659 | 2.4 | 0.4 | 4 | 22.2222 | 1.7422
ClusterB_RES_39319 | Central | -33.9715 | 149.116 | 711 | 16 | 2 | 1144 | 2.1 | 0.2 | 9 | 12.5 | 1.7422
ClusterB_RES_39299 | Central | -33.9736 | 149.4381 | 861 | 10 | 2 | 761 | 1.9 | 0.2 | 7 | 20 | 1.7422
ClusterB_RES_39261 | Central | -33.9796 | 149.4525 | 789 | 10 | 2 | 557 | 1.6 | 0.2 | 7 | 20 | 1.7422
ClusterB_RES_39209 | Central | -33.984 | 149.5967 | 989 | 12 | 2 | 1400 | 2.7 | 0.3 | 6 | 16.6667 | 1.7422
ClusterB_RES_39198 | Central | -33.9846 | 149.9692 | 940 | 9 | 2 | 301 | 1 | 0.2 | 9 | 22.2222 | 1.7422
ClusterB_RES_39189 | Central | -33.985 | 149.451 | 781 | 12 | 2 | 490 | 1.6 | 0.3 | 7 | 16.6667 | 1.7422
ClusterB_RES_39134 | Central | -33.9897 | 149.4448 | 821 | 12 | 2 | 557 | 1.6 | 0.2 | 7 | 16.6667 | 1.7422
ClusterB_RES_39132 | Central | -33.9897 | 149.115 | 680 | 12 | 2 | 771 | 2.2 | 0.3 | 6 | 16.6667 | 1.7422
ClusterB_RES_39120 | Central | -33.9912 | 149.1481 | 752 | 17 | 2 | 1093 | 2.8 | 0.4 | 6 | 11.7647 | 1.7422
ClusterB_RES_39118 | Central | -33.9914 | 149.4508 | 770 | 11 | 2 | 501 | 1.3 | 0.2 | 11 | 18.1818 | 1.7422
ClusterB_RES_39117 | Central | -33.9914 | 149.2942 | 710 | 14 | 2 | 1456 | 3.2 | 0.4 | 6 | 14.2857 | 1.7422
ClusterB_RES_39074 | Central | -33.9961 | 149.1011 | 701 | 9 | 2 | 776 | 1.9 | 0.2 | 7 | 22.2222 | 1.7422
ClusterB_RES_39018 | Central | -34.0037 | 149.1381 | 678 | 10 | 2 | 613 | 1.9 | 0.3 | 6 | 20 | 1.7422
ClusterB_RES_38978 | Central | -34.01 | 149.9182 | 1249 | 10 | 2 | 1696 | 4.3 | 0.6 | 4 | 20 | 1.7422
ClusterB_RES_38954 | Central | -34.014 | 149.8927 | 1232 | 16 | 2 | 1471 | 2.8 | 0.3 | 9 | 12.5 | 1.7422
ClusterB_RES_38932 | Central | -34.0167 | 149.1628 | 680 | 11 | 2 | 1364 | 3.2 | 0.4 | 6 | 18.1818 | 1.7422
ClusterB_RES_38916 | Central | -34.0197 | 149.1433 | 710 | 16 | 2 | 894 | 2.4 | 0.3 | 7 | 12.5 | 1.7422
ClusterB_RES_38911 | Central | -34.0228 | 149.1558 | 726 | 11 | 2 | 1446 | 2.5 | 0.2 | 8 | 18.1818 | 1.7422
ClusterB_RES_38793 | Central | -34.0577 | 149.0764 | 679 | 16 | 2 | 1246 | 2.3 | 0.2 | 11 | 12.5 | 1.7422
ClusterB_RES_38781 | Central | -34.0597 | 149.0744 | 700 | 11 | 2 | 1415 | 3.7 | 0.5 | 5 | 18.1818 | 1.7422
ClusterB_RES_38738 | Central | -34.0656 | 149.0767 | 680 | 13 | 2 | 1139 | 2.5 | 0.3 | 7 | 15.3846 | 1.7422
ClusterB_RES_38702 | Central | -34.0703 | 149.0694 | 680 | 15 | 2 | 1808 | 3.7 | 0.4 | 6 | 13.3333 | 1.7422
ClusterB_RES_38680 | Central | -34.0717 | 149.0822 | 690 | 11 | 2 | 914 | 3.1 | 0.5 | 4 | 18.1818 | 1.7422
ClusterB_RES_38567 | Central | -34.0875 | 149.5074 | 827 | 11 | 2 | 1098 | 2.1 | 0.2 | 8 | 18.1818 | 1.7422
ClusterB_RES_38482 | Central | -34.1172 | 149.0769 | 730 | 10 | 2 | 1185 | 3.4 | 0.5 | 5 | 20 | 1.7422
ClusterB_RES_38472 | Central | -34.1215 | 149.2227 | 911 | 9 | 2 | 465 | 1.6 | 0.3 | 5 | 22.2222 | 1.7422
ClusterB_RES_38470 | Central | -34.1217 | 149.5593 | 819 | 14 | 2 | 1466 | 2.5 | 0.2 | 8 | 14.2857 | 1.7422
ClusterB_RES_38456 | Central | -34.1263 | 149.5223 | 849 | 13 | 2 | 1685 | 3.3 | 0.3 | 7 | 15.3846 | 1.7422
ClusterB_RES_38422 | Central | -34.1375 | 149.5492 | 880 | 10 | 2 | 1578 | 3.9 | 0.5 | 4 | 20 | 1.7422
ClusterB_RES_38407 | Central | -34.14 | 149.5811 | 850 | 12 | 2 | 1031 | 2.2 | 0.2 | 8 | 16.6667 | 1.7422
ClusterB_RES_38380 | Central | -34.1431 | 149.0726 | 761 | 12 | 2 | 1384 | 3.6 | 0.5 | 5 | 16.6667 | 1.7422
ClusterB_RES_38372 | Central | -34.1442 | 149.0823 | 699 | 33 | 2 | 1042 | 1.4 | 0.1 | 25 | 6.0606 | 1.7422
ClusterB_RES_38363 | Central | -34.1472 | 149.0725 | 780 | 9 | 2 | 1542 | 3.8 | 0.5 | 4 | 22.2222 | 1.7422
ClusterB_RES_38323 | Central | -34.1506 | 149.7548 | 981 | 10 | 2 | 1726 | 4.5 | 0.6 | 4 | 20 | 1.7422
ClusterB_RES_38254 | Central | -34.1598 | 149.5852 | 862 | 18 | 2 | 2655 | 3.9 | 0.3 | 7 | 11.1111 | 1.7422
ClusterB_RES_38245 | Central | -34.1608 | 149.0731 | 760 | 12 | 2 | 1955 | 3.2 | 0.3 | 6 | 16.6667 | 1.7422
ClusterB_RES_38231 | Central | -34.1622 | 149.0764 | 760 | 14 | 2 | 2288 | 4 | 0.3 | 6 | 14.2857 | 1.7422
ClusterB_RES_38212 | Central | -34.1671 | 149.742 | 949 | 9 | 2 | 1593 | 4.8 | 0.7 | 3 | 22.2222 | 1.7422
ClusterB_RES_38210 | Central | -34.1689 | 149.7372 | 940 | 11 | 2 | 1767 | 3.9 | 0.4 | 5 | 18.1818 | 1.7422
ClusterB_RES_38148 | Central | -34.1917 | 149.2208 | 890 | 11 | 2 | 1889 | 3.4 | 0.3 | 5 | 18.1818 | 1.7422
ClusterB_RES_38140 | Central | -34.1939 | 149.22 | 890 | 13 | 2 | 1572 | 3.2 | 0.3 | 5 | 15.3846 | 1.7422
ClusterB_RES_38125 | Central | -34.1991 | 149.2101 | 868 | 13 | 2 | 587 | 1.5 | 0.2 | 9 | 15.3846 | 1.7422
ClusterB_RES_37648 | Central | -34.2731 | 149.1694 | 728 | 12 | 2 | 1552 | 2.9 | 0.3 | 7 | 16.6667 | 1.7422
ClusterB_RES_52160 | Central | -32.4325 | 150.0278 | 590 | 10 | 2 | 1444 | 4.1 | 0.6 | 4 | 20 | 1.7422
ClusterB_RES_52151 | Central | -32.4544 | 150.0202 | 608 | 11 | 2 | 1609 | 2.9 | 0.3 | 6 | 18.1818 | 1.7422
ClusterB_RES_52145 | Central | -32.4633 | 150.0214 | 599 | 9 | 2 | 1365 | 2.7 | 0.3 | 6 | 22.2222 | 1.7422
ClusterB_RES_51957 | Central | -32.5547 | 149.9222 | 830 | 11 | 2 | 1632 | 3.8 | 0.4 | 4 | 18.1818 | 1.7422
ClusterB_RES_51936 | Central | -32.5637 | 150.0508 | 650 | 13 | 2 | 430 | 1.2 | 0.2 | 13 | 15.3846 | 1.7422
ClusterB_RES_51847 | Central | -32.5992 | 149.976 | 817 | 14 | 2 | 1390 | 2 | 0.1 | 12 | 14.2857 | 1.7422
ClusterB_RES_51831 | Central | -32.61 | 149.9769 | 820 | 12 | 2 | 821 | 3.3 | 0.7 | 4 | 16.6667 | 1.7422
ClusterB_RES_51830 | Central | -32.6106 | 149.9832 | 858 | 15 | 2 | 821 | 1.7 | 0.2 | 12 | 13.3333 | 1.7422
ClusterB_RES_51804 | Central | -32.6192 | 150.2021 | 872 | 11 | 2 | 1423 | 2.8 | 0.3 | 6 | 18.1818 | 1.7422
ClusterB_RES_51771 | Central | -32.6242 | 150.0306 | 729 | 9 | 2 | 1446 | 3.3 | 0.4 | 6 | 22.2222 | 1.7422
ClusterB_RES_51756 | Central | -32.6264 | 149.9975 | 890 | 13 | 2 | 2093 | 3.3 | 0.3 | 7 | 15.3846 | 1.7422
ClusterB_RES_51750 | Central | -32.6273 | 150.2167 | 842 | 15 | 2 | 611 | 2.1 | 0.4 | 6 | 13.3333 | 1.7422
ClusterB_RES_51744 | Central | -32.6286 | 150.0119 | 790 | 10 | 2 | 729 | 2.1 | 0.3 | 5 | 20 | 1.7422
ClusterB_RES_51730 | Central | -32.6367 | 150.0425 | 730 | 13 | 2 | 1460 | 2.6 | 0.2 | 8 | 15.3846 | 1.7422
ClusterB_RES_51717 | Central | -32.6464 | 149.2906 | 650 | 14 | 2 | 1084 | 1.7 | 0.1 | 14 | 14.2857 | 1.7422
ClusterB_RES_51712 | Central | -32.6481 | 149.2931 | 680 | 9 | 2 | 1319 | 3 | 0.3 | 5 | 22.2222 | 1.7422
ClusterB_RES_51697 | Central | -32.6519 | 149.2916 | 648 | 13 | 2 | 835 | 2.5 | 0.4 | 6 | 15.3846 | 1.7422
ClusterB_RES_51674 | Central | -32.6567 | 149.2906 | 639 | 12 | 2 | 804 | 2 | 0.3 | 8 | 16.6667 | 1.7422
ClusterB_RES_51659 | Central | -32.6589 | 149.3211 | 690 | 17 | 2 | 964 | 2 | 0.2 | 9 | 11.7647 | 1.7422
ClusterB_RES_51598 | Central | -32.6664 | 149.5533 | 830 | 11 | 2 | 411 | 1.3 | 0.2 | 8 | 18.1818 | 1.7422
ClusterB_RES_51553 | Central | -32.6711 | 150.0781 | 729 | 15 | 2 | 1411 | 2.5 | 0.2 | 11 | 13.3333 | 1.7422
ClusterB_RES_51515 | Central | -32.6751 | 149.2441 | 652 | 11 | 2 | 924 | 2.8 | 0.4 | 4 | 18.1818 | 1.7422
ClusterB_RES_51480 | Central | -32.6778 | 150.2315 | 979 | 17 | 2 | 1096 | 2.1 | 0.2 | 11 | 11.7647 | 1.7422
ClusterB_RES_51478 | Central | -32.6778 | 150.2275 | 949 | 13 | 2 | 811 | 2.1 | 0.3 | 5 | 15.3846 | 1.7422
ClusterB_RES_51378 | Central | -32.6832 | 149.2794 | 711 | 11 | 2 | 1147 | 2.8 | 0.3 | 6 | 18.1818 | 1.7422
ClusterB_RES_51368 | Central | -32.6839 | 149.2239 | 720 | 11 | 2 | 976 | 2.2 | 0.3 | 6 | 18.1818 | 1.7422
ClusterB_RES_51352 | Central | -32.685 | 149.3289 | 720 | 9 | 2 | 1688 | 4.4 | 0.6 | 4 | 22.2222 | 1.7422
ClusterB_RES_51340 | Central | -32.6858 | 149.2326 | 731 | 12 | 2 | 1277 | 2.9 | 0.3 | 8 | 16.6667 | 1.7422
ClusterB_RES_51286 | Central | -32.6893 | 149.2258 | 728 | 12 | 2 | 755 | 1.8 | 0.2 | 8 | 16.6667 | 1.7422
ClusterB_RES_51271 | Central | -32.69 | 149.2732 | 699 | 9 | 2 | 950 | 2.4 | 0.3 | 5 | 22.2222 | 1.7422
ClusterB_RES_51265 | Central | -32.6903 | 149.2335 | 723 | 9 | 2 | 919 | 2.5 | 0.3 | 5 | 22.2222 | 1.7422
ClusterB_RES_51244 | Central | -32.6914 | 150.2461 | 1060 | 9 | 2 | 1237 | 4.5 | 0.8 | 3 | 22.2222 | 1.7422
ClusterB_RES_51242 | Central | -32.6914 | 150.237 | 1021 | 17 | 2 | 2020 | 3.7 | 0.3 | 7 | 11.7647 | 1.7422
ClusterB_RES_51035 | Central | -32.7028 | 150.6778 | 570 | 10 | 2 | 430 | 1.7 | 0.4 | 5 | 20 | 1.7422
ClusterB_RES_51018 | Central | -32.7033 | 149.2728 | 740 | 10 | 2 | 1615 | 4.3 | 0.6 | 4 | 20 | 1.7422
ClusterB_RES_51011 | Central | -32.7039 | 150.6506 | 608 | 14 | 2 | 703 | 1.4 | 0.1 | 17 | 14.2857 | 1.7422
ClusterB_RES_50983 | Central | -32.7051 | 150.2258 | 1072 | 19 | 2 | 1728 | 2.7 | 0.2 | 8 | 10.5263 | 1.7422
ClusterB_RES_50972 | Central | -32.7056 | 150.258 | 1088 | 31 | 2 | 1422 | 2.6 | 0.2 | 9 | 6.4516 | 1.7422
ClusterB_RES_50932 | Central | -32.7077 | 149.3467 | 699 | 9 | 2 | 954 | 3.1 | 0.5 | 4 | 22.2222 | 1.7422
ClusterB_RES_50910 | Central | -32.7092 | 150.6561 | 580 | 10 | 2 | 487 | 1.6 | 0.3 | 7 | 20 | 1.7422
ClusterB_RES_50867 | Central | -32.7138 | 150.2514 | 1101 | 23 | 2 | 1775 | 2.3 | 0.1 | 15 | 8.6957 | 1.7422
ClusterB_RES_50858 | Central | -32.7143 | 150.6571 | 567 | 11 | 2 | 456 | 1.3 | 0.2 | 11 | 18.1818 | 1.7422
ClusterB_RES_50792 | Central | -32.7212 | 149.6258 | 808 | 10 | 2 | 426 | 1.4 | 0.2 | 7 | 20 | 1.7422
ClusterB_RES_50760 | Central | -32.7237 | 150.1925 | 1008 | 16 | 2 | 1892 | 3.7 | 0.4 | 7 | 12.5 | 1.7422
ClusterB_RES_50750 | Central | -32.7247 | 149.3197 | 730 | 10 | 2 | 990 | 3.6 | 0.6 | 4 | 20 | 1.7422
ClusterB_RES_50697 | Central | -32.7339 | 149.6533 | 820 | 11 | 2 | 470 | 1.4 | 0.2 | 10 | 18.1818 | 1.7422
ClusterB_RES_50688 | Central | -32.7344 | 149.3222 | 750 | 12 | 2 | 1135 | 2.3 | 0.2 | 9 | 16.6667 | 1.7422
ClusterB_RES_50674 | Central | -32.738 | 149.3248 | 738 | 10 | 2 | 618 | 1.9 | 0.3 | 6 | 20 | 1.7422
ClusterB_RES_50599 | Central | -32.75 | 149.2982 | 712 | 10 | 2 | 1079 | 2.6 | 0.3 | 6 | 20 | 1.7422
ClusterB_RES_50579 | Central | -32.7533 | 149.3731 | 780 | 15 | 2 | 1711 | 3.4 | 0.3 | 7 | 13.3333 | 1.7422
ClusterB_RES_50557 | Central | -32.7575 | 150.2258 | 1060 | 9 | 2 | 1807 | 5.6 | 0.9 | 3 | 22.2222 | 1.7422
ClusterB_RES_50550 | Central | -32.7585 | 150.6336 | 569 | 14 | 2 | 350 | 1.2 | 0.2 | 11 | 14.2857 | 1.7422
ClusterB_RES_50546 | Central | -32.7592 | 149.3041 | 703 | 13 | 2 | 611 | 1.2 | 0.1 | 13 | 15.3846 | 1.7422
ClusterB_RES_50445 | Central | -32.7675 | 149.4525 | 799 | 12 | 2 | 1079 | 2.5 | 0.3 | 8 | 16.6667 | 1.7422
ClusterB_RES_50427 | Central | -32.7697 | 149.4471 | 799 | 10 | 2 | 1305 | 3.9 | 0.6 | 4 | 20 | 1.7422
ClusterB_RES_50302 | Central | -32.7768 | 149.4328 | 799 | 14 | 2 | 785 | 1.7 | 0.2 | 10 | 14.2857 | 1.7422
ClusterB_RES_50291 | Central | -32.7772 | 149.4278 | 850 | 11 | 2 | 1361 | 3.3 | 0.4 | 6 | 18.1818 | 1.7422
ClusterB_RES_50290 | Central | -32.7772 | 149.4161 | 790 | 17 | 2 | 1025 | 1.8 | 0.2 | 15 | 11.7647 | 1.7422
ClusterB_RES_50267 | Central | -32.7785 | 149.2967 | 731 | 11 | 2 | 1302 | 3.1 | 0.4 | 6 | 18.1818 | 1.7422
ClusterB_RES_50214 | Central | -32.7828 | 149.4481 | 820 | 14 | 2 | 1196 | 3 | 0.4 | 6 | 14.2857 | 1.7422
ClusterB_RES_50200 | Central | -32.7836 | 150.2475 | 740 | 13 | 2 | 764 | 2.3 | 0.4 | 4 | 15.3846 | 1.7422
ClusterB_RES_50081 | Central | -32.7894 | 150.2594 | 790 | 10 | 2 | 740 | 2.4 | 0.4 | 4 | 20 | 1.7422
ClusterB_RES_50059 | Central | -32.7911 | 149.4106 | 827 | 10 | 2 | 1253 | 2.9 | 0.3 | 5 | 20 | 1.7422
ClusterB_RES_50018 | Central | -32.7942 | 149.3883 | 850 | 9 | 2 | 2172 | 4.6 | 0.5 | 4 | 22.2222 | 1.7422
ClusterB_RES_50012 | Central | -32.7944 | 149.3028 | 760 | 13 | 2 | 959 | 2.1 | 0.2 | 9 | 15.3846 | 1.7422
ClusterB_RES_49989 | Central | -32.7964 | 149.4303 | 850 | 9 | 2 | 1391 | 4.1 | 0.6 | 4 | 22.2222 | 1.7422
ClusterB_RES_49977 | Central | -32.7972 | 149.2795 | 669 | 16 | 2 | 733 | 1.7 | 0.2 | 9 | 12.5 | 1.7422
ClusterB_RES_49949 | Central | -32.7996 | 149.3056 | 821 | 13 | 2 | 1530 | 3.2 | 0.3 | 6 | 15.3846 | 1.7422
ClusterB_RES_49935 | Central | -32.8025 | 149.4114 | 860 | 10 | 2 | 1697 | 4.4 | 0.6 | 4 | 20 | 1.7422
ClusterB_RES_49915 | Central | -32.8048 | 149.3114 | 797 | 13 | 2 | 493 | 1.4 | 0.2 | 9 | 15.3846 | 1.7422
ClusterB_RES_49896 | Central | -32.8086 | 149.7345 | 869 | 10 | 2 | 1433 | 3.2 | 0.4 | 5 | 20 | 1.7422
ClusterB_RES_49867 | Central | -32.8136 | 149.1787 | 691 | 13 | 2 | 1119 | 2.7 | 0.3 | 6 | 15.3846 | 1.7422
ClusterB_RES_49858 | Central | -32.8156 | 149.7364 | 893 | 9 | 2 | 1192 | 3.2 | 0.4 | 4 | 22.2222 | 1.7422
ClusterB_RES_49790 | Central | -32.8239 | 149.1772 | 680 | 16 | 2 | 983 | 1.8 | 0.2 | 12 | 12.5 | 1.7422
ClusterB_RES_49776 | Central | -32.8247 | 149.1747 | 680 | 14 | 2 | 529 | 1.4 | 0.2 | 11 | 14.2857 | 1.7422
ClusterB_RES_49738 | Central | -32.8274 | 149.2806 | 690 | 9 | 2 | 1468 | 4.4 | 0.7 | 3 | 22.2222 | 1.7422
ClusterB_RES_49715 | Central | -32.8292 | 149.1849 | 722 | 9 | 2 | 1659 | 3.3 | 0.3 | 5 | 22.2222 | 1.7422
ClusterB_RES_49712 | Central | -32.8297 | 150.6231 | 610 | 9 | 2 | 663 | 1.8 | 0.3 | 6 | 22.2222 | 1.7422
ClusterB_RES_49710 | Central | -32.83 | 149.175 | 720 | 14 | 2 | 1410 | 2.4 | 0.2 | 10 | 14.2857 | 1.7422
ClusterB_RES_49705 | Central | -32.8306 | 149.1725 | 740 | 9 | 2 | 1118 | 2.9 | 0.4 | 5 | 22.2222 | 1.7422
ClusterB_RES_49700 | Central | -32.8311 | 149.1653 | 740 | 12 | 2 | 1314 | 2.3 | 0.2 | 9 | 16.6667 | 1.7422
ClusterB_RES_49688 | Central | -32.8326 | 149.5347 | 933 | 9 | 2 | 1560 | 3.6 | 0.4 | 5 | 22.2222 | 1.7422
ClusterB_RES_49656 | Central | -32.8364 | 149.2932 | 728 | 13 | 2 | 1438 | 3.1 | 0.3 | 7 | 15.3846 | 1.7422
ClusterB_RES_49629 | Central | -32.8389 | 149.1708 | 670 | 11 | 2 | 611 | 2 | 0.3 | 6 | 18.1818 | 1.7422
ClusterB_RES_49623 | Central | -32.84 | 149.1597 | 700 | 15 | 2 | 599 | 1.8 | 0.3 | 8 | 13.3333 | 1.7422
ClusterB_RES_49585 | Central | -32.8593 | 149.1777 | 651 | 9 | 2 | 411 | 1 | 0.1 | 13 | 22.2222 | 1.7422
ClusterB_RES_49583 | Central | -32.8594 | 149.9994 | 900 | 12 | 2 | 900 | 1.9 | 0.2 | 8 | 16.6667 | 1.7422
ClusterB_RES_49567 | Central | -32.8636 | 149.1631 | 700 | 12 | 2 | 575 | 1.4 | 0.2 | 10 | 16.6667 | 1.7422
ClusterB_RES_49535 | Central | -32.8692 | 149.3078 | 780 | 9 | 2 | 1158 | 3.2 | 0.4 | 4 | 22.2222 | 1.7422
ClusterB_RES_49533 | Central | -32.8694 | 149.2953 | 680 | 18 | 2 | 841 | 1.6 | 0.1 | 16 | 11.1111 | 1.7422
ClusterB_RES_49503 | Central | -32.8744 | 149.1742 | 740 | 14 | 2 | 1055 | 2 | 0.2 | 12 | 14.2857 | 1.7422
ClusterB_RES_49470 | Central | -32.8786 | 149.3885 | 889 | 10 | 2 | 2011 | 5.3 | 0.7 | 3 | 20 | 1.7422
ClusterB_RES_49460 | Central | -32.8796 | 149.1753 | 731 | 9 | 2 | 942 | 2.7 | 0.4 | 4 | 22.2222 | 1.7422
ClusterB_RES_49448 | Central | -32.8803 | 149.5647 | 1017 | 18 | 2 | 2008 | 3.1 | 0.2 | 10 | 11.1111 | 1.7422
ClusterB_RES_49428 | Central | -32.883 | 149.1711 | 761 | 10 | 2 | 1276 | 3.7 | 0.5 | 4 | 20 | 1.7422
ClusterB_RES_49413 | Central | -32.8847 | 149.3081 | 690 | 11 | 2 | 1445 | 3.2 | 0.4 | 5 | 18.1818 | 1.7422
ClusterB_RES_49408 | Central | -32.8852 | 149.3944 | 869 | 11 | 2 | 1133 | 3.3 | 0.5 | 5 | 18.1818 | 1.7422
ClusterB_RES_49390 | Central | -32.8874 | 149.174 | 781 | 12 | 2 | 1384 | 3.4 | 0.4 | 5 | 16.6667 | 1.7422
ClusterB_RES_49383 | Central | -32.8887 | 150.2411 | 763 | 9 | 2 | 580 | 1.6 | 0.2 | 8 | 22.2222 | 1.7422
ClusterB_RES_49382 | Central | -32.8889 | 150.2572 | 810 | 9 | 2 | 667 | 2.7 | 0.5 | 4 | 22.2222 | 1.7422
ClusterB_RES_49325 | Central | -32.8953 | 149.1722 | 780 | 12 | 2 | 1422 | 3 | 0.3 | 6 | 16.6667 | 1.7422
ClusterB_RES_49305 | Central | -32.8976 | 149.1999 | 631 | 9 | 2 | 479 | 1.5 | 0.2 | 7 | 22.2222 | 1.7422
ClusterB_RES_49302 | Central | -32.8977 | 149.3731 | 839 | 19 | 2 | 2274 | 2.8 | 0.2 | 11 | 10.5263 | 1.7422
ClusterB_RES_49293 | Central | -32.8982 | 149.1919 | 630 | 9 | 2 | 329 | 1.2 | 0.2 | 8 | 22.2222 | 1.7422
ClusterB_RES_49284 | Central | -32.8986 | 149.1831 | 681 | 11 | 2 | 599 | 1.4 | 0.2 | 10 | 18.1818 | 1.7422
ClusterB_RES_49227 | Central | -32.9033 | 149.1919 | 720 | 11 | 2 | 825 | 3 | 0.6 | 4 | 18.1818 | 1.7422
ClusterB_RES_49210 | Central | -32.9056 | 149.3875 | 830 | 24 | 2 | 1682 | 2.5 | 0.2 | 13 | 8.3333 | 1.7422
ClusterB_RES_49157 | Central | -32.9083 | 149.3958 | 830 | 9 | 2 | 1160 | 3.1 | 0.4 | 4 | 22.2222 | 1.7422
ClusterB_RES_49155 | Central | -32.9083 | 149.1994 | 740 | 15 | 2 | 1160 | 2.7 | 0.3 | 8 | 13.3333 | 1.7422
ClusterB_RES_49047 | Central | -32.9192 | 149.1886 | 726 | 19 | 2 | 549 | 1.4 | 0.2 | 13 | 10.5263 | 1.7422
ClusterB_RES_49035 | Central | -32.9233 | 149.1869 | 750 | 12 | 2 | 1271 | 2.2 | 0.2 | 11 | 16.6667 | 1.7422
ClusterB_RES_49002 | Central | -32.9481 | 149.2475 | 730 | 12 | 2 | 1092 | 1.9 | 0.2 | 10 | 16.6667 | 1.7422
ClusterB_RES_48972 | Central | -32.9558 | 149.3282 | 788 | 14 | 2 | 1750 | 2.9 | 0.2 | 7 | 14.2857 | 1.7422
ClusterB_RES_48956 | Central | -32.9581 | 149.4204 | 832 | 9 | 2 | 1458 | 3.2 | 0.3 | 5 | 22.2222 | 1.7422
ClusterB_RES_48953 | Central | -32.9581 | 149.3075 | 740 | 11 | 2 | 801 | 2 | 0.2 | 7 | 18.1818 | 1.7422
ClusterB_RES_48868 | Central | -32.9649 | 149.3076 | 707 | 15 | 2 | 693 | 1.8 | 0.2 | 10 | 13.3333 | 1.7422
ClusterB_RES_48854 | Central | -32.9653 | 149.3453 | 760 | 10 | 2 | 838 | 2.1 | 0.3 | 7 | 20 | 1.7422
ClusterB_RES_48748 | Central | -32.9712 | 149.4119 | 892 | 12 | 2 | 1778 | 3.1 | 0.3 | 6 | 16.6667 | 1.7422
ClusterB_RES_48722 | Central | -32.9747 | 149.325 | 700 | 16 | 2 | 1464 | 2.7 | 0.3 | 9 | 12.5 | 1.7422
ClusterB_RES_48694 | Central | -32.9771 | 149.6142 | 921 | 15 | 2 | 1823 | 3.7 | 0.4 | 6 | 13.3333 | 1.7422
ClusterB_RES_48656 | Central | -32.9814 | 149.4103 | 860 | 11 | 2 | 968 | 2.2 | 0.2 | 7 | 18.1818 | 1.7422
ClusterB_RES_48614 | Central | -32.9844 | 149.4033 | 850 | 10 | 2 | 594 | 1.8 | 0.3 | 6 | 20 | 1.7422
ClusterB_RES_48582 | Central | -32.9874 | 149.3162 | 709 | 13 | 2 | 301 | 1 | 0.2 | 12 | 15.3846 | 1.7422
ClusterB_RES_48522 | Central | -32.9915 | 149.5419 | 862 | 9 | 2 | 895 | 2.5 | 0.4 | 5 | 22.2222 | 1.7422
ClusterB_RES_48512 | Central | -32.9919 | 149.3181 | 720 | 12 | 2 | 867 | 1.8 | 0.2 | 11 | 16.6667 | 1.7422
ClusterB_RES_48508 | Central | -32.9922 | 149.8977 | 1044 | 10 | 2 | 1851 | 4.5 | 0.6 | 4 | 20 | 1.7422
ClusterB_RES_48500 | Central | -32.9926 | 149.2971 | 678 | 11 | 2 | 1145 | 2.2 | 0.2 | 9 | 18.1818 | 1.7422
ClusterB_RES_48496 | Central | -32.9928 | 149.2903 | 660 | 11 | 2 | 488 | 1.3 | 0.2 | 11 | 18.1818 | 1.7422
ClusterB_RES_48483 | Central | -32.9933 | 149.8986 | 1040 | 9 | 2 | 1224 | 2.7 | 0.3 | 5 | 22.2222 | 1.7422
ClusterB_RES_48446 | Central | -32.9953 | 149.2872 | 710 | 10 | 2 | 867 | 2.6 | 0.4 | 4 | 20 | 1.7422
ClusterB_RES_48401 | Central | -32.9975 | 149.2686 | 760 | 13 | 2 | 1564 | 3.5 | 0.4 | 6 | 15.3846 | 1.7422
ClusterB_RES_48332 | Central | -33.0014 | 149.9264 | 1070 | 13 | 2 | 1282 | 2.6 | 0.3 | 6 | 15.3846 | 1.7422
ClusterB_RES_48071 | Central | -33.0132 | 149.9129 | 1065 | 28 | 2 | 1900 | 1.8 | 0.1 | 21 | 7.1429 | 1.7422
ClusterB_RES_48023 | Central | -33.0144 | 149.4881 | 840 | 9 | 2 | 1572 | 4.6 | 0.7 | 3 | 22.2222 | 1.7422
ClusterB_RES_48010 | Central | -33.0147 | 149.4725 | 810 | 11 | 2 | 712 | 2.3 | 0.4 | 5 | 18.1818 | 1.7422
ClusterB_RES_47956 | Central | -33.0161 | 149.1992 | 670 | 11 | 2 | 949 | 1.9 | 0.2 | 8 | 18.1818 | 1.7422
ClusterB_RES_47915 | Central | -33.0172 | 149.7589 | 970 | 12 | 2 | 1338 | 3.1 | 0.4 | 6 | 16.6667 | 1.7422
ClusterB_RES_47884 | Central | -33.0181 | 149.9083 | 998 | 11 | 2 | 738 | 2.4 | 0.4 | 5 | 18.1818 | 1.7422
ClusterB_RES_47872 | Central | -33.0186 | 149.5431 | 920 | 9 | 2 | 1649 | 3.5 | 0.4 | 5 | 22.2222 | 1.7422
ClusterB_RES_47834 | Central | -33.02 | 149.5719 | 950 | 11 | 2 | 841 | 3 | 0.5 | 4 | 18.1818 | 1.7422
ClusterB_RES_47833 | Central | -33.02 | 149.5485 | 929 | 12 | 2 | 1783 | 3.9 | 0.4 | 5 | 16.6667 | 1.7422
ClusterB_RES_47793 | Central | -33.0214 | 149.3914 | 820 | 10 | 2 | 308 | 1 | 0.2 | 10 | 20 | 1.7422
ClusterB_RES_47657 | Central | -33.0257 | 149.4704 | 884 | 15 | 2 | 2045 | 3.3 | 0.3 | 7 | 13.3333 | 1.7422
ClusterB_RES_47608 | Central | -33.0269 | 149.5266 | 861 | 10 | 2 | 721 | 2.1 | 0.3 | 6 | 20 | 1.7422
ClusterB_RES_47592 | Central | -33.0275 | 149.6 | 880 | 10 | 2 | 688 | 2.1 | 0.3 | 6 | 20 | 1.7422
ClusterB_RES_47451 | Central | -33.0319 | 149.599 | 871 | 18 | 2 | 870 | 1.9 | 0.2 | 11 | 11.1111 | 1.7422
ClusterB_RES_47403 | Central | -33.0336 | 149.4075 | 890 | 19 | 2 | 1791 | 3.1 | 0.3 | 8 | 10.5263 | 1.7422
ClusterB_RES_47392 | Central | -33.0342 | 149.4267 | 836 | 17 | 2 | 462 | 1.1 | 0.1 | 19 | 11.7647 | 1.7422
ClusterB_RES_47370 | Central | -33.0356 | 149.3286 | 789 | 12 | 2 | 625 | 1.2 | 0.1 | 15 | 16.6667 | 1.7422
ClusterB_RES_47346 | Central | -33.0365 | 149.1478 | 951 | 10 | 2 | 1680 | 3.7 | 0.4 | 4 | 20 | 1.7422
ClusterB_RES_47332 | Central | -33.0369 | 149.3863 | 838 | 18 | 2 | 989 | 1.1 | 0.1 | 33 | 11.1111 | 1.7422
ClusterB_RES_47313 | Central | -33.0378 | 149.3207 | 738 | 15 | 2 | 395 | 1.4 | 0.2 | 8 | 13.3333 | 1.7422
ClusterB_RES_47257 | Central | -33.0407 | 149.3778 | 728 | 9 | 2 | 519 | 1.2 | 0.1 | 12 | 22.2222 | 1.7422
ClusterB_RES_47230 | Central | -33.042 | 149.4594 | 878 | 13 | 2 | 1320 | 2.5 | 0.2 | 8 | 15.3846 | 1.7422
ClusterB_RES_47209 | Central | -33.0429 | 149.9767 | 769 | 10 | 2 | 415 | 1.2 | 0.2 | 11 | 20 | 1.7422
ClusterB_RES_47191 | Central | -33.0435 | 149.386 | 878 | 9 | 2 | 1140 | 3.3 | 0.5 | 5 | 22.2222 | 1.7422
ClusterB_RES_47188 | Central | -33.0437 | 149.406 | 845 | 11 | 2 | 1430 | 3.7 | 0.5 | 4 | 18.1818 | 1.7422
ClusterB_RES_47170 | Central | -33.045 | 149.4925 | 760 | 17 | 2 | 354 | 1.1 | 0.2 | 15 | 11.7647 | 1.7422
ClusterB_RES_47118 | Central | -33.0483 | 149.8151 | 969 | 18 | 2 | 1010 | 2.3 | 0.3 | 9 | 11.1111 | 1.7422
ClusterB_RES_47079 | Central | -33.0525 | 149.8018 | 968 | 21 | 2 | 1683 | 2.7 | 0.2 | 11 | 9.5238 | 1.7422
ClusterB_RES_47067 | Central | -33.0542 | 149.9945 | 719 | 12 | 2 | 470 | 1.8 | 0.3 | 7 | 16.6667 | 1.7422
ClusterB_RES_47058 | Central | -33.0555 | 149.8509 | 1048 | 17 | 2 | 994 | 1.8 | 0.2 | 13 | 11.7647 | 1.7422
ClusterB_RES_47054 | Central | -33.0558 | 149.5904 | 803 | 15 | 2 | 1335 | 1.9 | 0.1 | 13 | 13.3333 | 1.7422
ClusterB_RES_47032 | Central | -33.0572 | 149.8033 | 970 | 10 | 2 | 1823 | 4.6 | 0.6 | 4 | 20 | 1.7422
ClusterB_RES_46974 | Central | -33.0619 | 149.8558 | 1071 | 11 | 2 | 1792 | 4.1 | 0.5 | 4 | 18.1818 | 1.7422
ClusterB_RES_46971 | Central | -33.0619 | 149.59 | 800 | 15 | 2 | 1080 | 2 | 0.2 | 13 | 13.3333 | 1.7422
ClusterB_RES_46927 | Central | -33.0647 | 149.9554 | 858 | 10 | 2 | 697 | 1.7 | 0.2 | 7 | 20 | 1.7422
ClusterB_RES_46875 | Central | -33.0674 | 149.8633 | 1027 | 14 | 2 | 366 | 1 | 0.1 | 15 | 14.2857 | 1.7422
ClusterB_RES_46786 | Central | -33.0725 | 149.7878 | 930 | 15 | 2 | 1488 | 2.3 | 0.2 | 9 | 13.3333 | 1.7422
ClusterB_RES_46777 | Central | -33.073 | 149.9617 | 819 | 11 | 2 | 528 | 1.5 | 0.2 | 8 | 18.1818 | 1.7422
ClusterB_RES_46744 | Central | -33.0751 | 149.515 | 803 | 12 | 2 | 1137 | 3.2 | 0.5 | 5 | 16.6667 | 1.7422
ClusterB_RES_46713 | Central | -33.0766 | 149.7968 | 947 | 12 | 2 | 1497 | 2.9 | 0.3 | 6 | 16.6667 | 1.7422
ClusterB_RES_46686 | Central | -33.0783 | 149.8683 | 970 | 10 | 2 | 498 | 1.5 | 0.2 | 7 | 20 | 1.7422
ClusterB_RES_46675 | Central | -33.0792 | 149.7603 | 900 | 10 | 2 | 1190 | 2.9 | 0.3 | 5 | 20 | 1.7422
ClusterB_RES_46672 | Central | -33.0794 | 149.7567 | 890 | 9 | 2 | 1101 | 2.8 | 0.4 | 5 | 22.2222 | 1.7422
ClusterB_RES_46594 | Central | -33.0848 | 149.8481 | 1047 | 12 | 2 | 1174 | 2.4 | 0.2 | 8 | 16.6667 | 1.7422
ClusterB_RES_46577 | Central | -33.0858 | 149.4503 | 820 | 11 | 2 | 717 | 1.8 | 0.2 | 7 | 18.1818 | 1.7422
ClusterB_RES_46547 | Central | -33.0872 | 149.8589 | 1070 | 17 | 2 | 596 | 1.3 | 0.1 | 17 | 11.7647 | 1.7422
ClusterB_RES_46525 | Central | -33.0883 | 149.8601 | 1079 | 12 | 2 | 1707 | 2.6 | 0.2 | 9 | 16.6667 | 1.7422
ClusterB_RES_46489 | Central | -33.0899 | 149.5059 | 848 | 11 | 2 | 1518 | 3.2 | 0.3 | 5 | 18.1818 | 1.7422
ClusterB_RES_46467 | Central | -33.0914 | 149.4511 | 820 | 10 | 2 | 963 | 2.5 | 0.3 | 5 | 20 | 1.7422
ClusterB_RES_46451 | Central | -33.0922 | 149.4672 | 820 | 20 | 2 | 840 | 2.3 | 0.3 | 8 | 10 | 1.7422
ClusterB_RES_46442 | Central | -33.0925 | 149.5056 | 840 | 14 | 2 | 1169 | 3 | 0.4 | 6 | 14.2857 | 1.7422
ClusterB_RES_46433 | Central | -33.0929 | 149.8533 | 1029 | 14 | 2 | 349 | 1 | 0.2 | 14 | 14.2857 | 1.7422
ClusterB_RES_46384 | Central | -33.0958 | 149.5318 | 821 | 10 | 2 | 918 | 2.8 | 0.4 | 5 | 20 | 1.7422
ClusterC_RES_23859 | South | -35.2953 | 150.0389 | 670 | 14 | 2 | 1576 | 2.7 | 0.2 | 10 | 14.2857 | 1.7422
ClusterC_RES_23835 | South | -35.2975 | 150.0506 | 680 | 12 | 2 | 697 | 2.4 | 0.4 | 6 | 16.6667 | 1.7422
ClusterC_RES_23812 | South | -35.2983 | 150.0464 | 670 | 13 | 2 | 1414 | 3.3 | 0.4 | 6 | 15.3846 | 1.7422
ClusterC_RES_23351 | South | -35.3222 | 150.0172 | 650 | 9 | 2 | 1712 | 4.7 | 0.6 | 4 | 22.2222 | 1.7422
ClusterC_RES_23199 | South | -35.3335 | 150.0131 | 648 | 12 | 2 | 1380 | 2.8 | 0.3 | 8 | 16.6667 | 1.7422
ClusterC_RES_22853 | South | -35.3496 | 149.6408 | 961 | 12 | 2 | 1427 | 3.5 | 0.4 | 5 | 16.6667 | 1.7422
ClusterC_RES_22046 | South | -35.4042 | 150.0128 | 710 | 9 | 2 | 1203 | 3.3 | 0.5 | 4 | 22.2222 | 1.7422
ClusterC_RES_21955 | South | -35.409 | 150.0044 | 711 | 10 | 2 | 1136 | 3.7 | 0.6 | 4 | 20 | 1.7422
ClusterC_RES_21940 | South | -35.4103 | 150.01 | 737 | 10 | 2 | 381 | 1.2 | 0.2 | 9 | 20 | 1.7422
ClusterC_RES_21733 | South | -35.4228 | 149.9899 | 688 | 23 | 2 | 1679 | 3.1 | 0.3 | 9 | 8.6957 | 1.7422
ClusterC_RES_21644 | South | -35.4322 | 149.5327 | 1077 | 15 | 2 | 1094 | 2.6 | 0.3 | 7 | 13.3333 | 1.7422
ClusterC_RES_21576 | South | -35.4383 | 149.9831 | 700 | 9 | 2 | 1673 | 4.4 | 0.6 | 3 | 22.2222 | 1.7422
ClusterC_RES_21163 | South | -35.4778 | 149.3141 | 982 | 11 | 2 | 1136 | 3 | 0.4 | 6 | 18.1818 | 1.7422
ClusterC_RES_21150 | South | -35.4783 | 149.3053 | 970 | 9 | 2 | 864 | 2.7 | 0.4 | 4 | 22.2222 | 1.7422
ClusterC_RES_20850 | South | -35.4978 | 149.6063 | 990 | 10 | 2 | 1125 | 3.5 | 0.6 | 4 | 20 | 1.7422
ClusterC_RES_20795 | South | -35.501 | 149.5597 | 1131 | 10 | 2 | 845 | 2.4 | 0.4 | 5 | 20 | 1.7422
ClusterC_RES_20794 | South | -35.5011 | 149.6001 | 991 | 9 | 2 | 1401 | 4 | 0.6 | 3 | 22.2222 | 1.7422
ClusterC_RES_20641 | South | -35.5103 | 149.9308 | 658 | 10 | 2 | 847 | 3 | 0.5 | 4 | 20 | 1.7422
ClusterC_RES_20390 | South | -35.5308 | 150.0819 | 430 | 13 | 2 | 1401 | 2.8 | 0.3 | 8 | 15.3846 | 1.7422
ClusterC_RES_20362 | South | -35.5347 | 150.0823 | 399 | 12 | 2 | 898 | 1.8 | 0.2 | 10 | 16.6667 | 1.7422
ClusterC_RES_20313 | South | -35.54 | 149.9344 | 680 | 9 | 2 | 934 | 3 | 0.5 | 4 | 22.2222 | 1.7422
ClusterC_RES_20305 | South | -35.5403 | 149.5118 | 1108 | 12 | 2 | 2087 | 4.1 | 0.4 | 5 | 16.6667 | 1.7422
ClusterC_RES_20271 | South | -35.5425 | 149.1567 | 960 | 9 | 2 | 1502 | 3.4 | 0.4 | 4 | 22.2222 | 1.7422
ClusterC_RES_20200 | South | -35.5469 | 149.7494 | 680 | 10 | 2 | 1205 | 3.5 | 0.5 | 4 | 20 | 1.7422
ClusterC_RES_20123 | South | -35.5508 | 149.7241 | 717 | 11 | 2 | 1437 | 3.4 | 0.4 | 4 | 18.1818 | 1.7422
ClusterC_RES_19944 | South | -35.5608 | 149.7356 | 680 | 12 | 2 | 1767 | 4.4 | 0.5 | 4 | 16.6667 | 1.7422
ClusterC_RES_19892 | South | -35.564 | 149.8022 | 679 | 13 | 2 | 1521 | 2.8 | 0.3 | 8 | 15.3846 | 1.7422
ClusterC_RES_19872 | South | -35.5653 | 149.7947 | 630 | 9 | 2 | 615 | 1.5 | 0.2 | 8 | 22.2222 | 1.7422
ClusterC_RES_19715 | South | -35.5704 | 149.8182 | 695 | 13 | 2 | 1655 | 2.8 | 0.2 | 8 | 15.3846 | 1.7422
ClusterC_RES_19633 | South | -35.5733 | 149.8182 | 658 | 14 | 2 | 669 | 1.8 | 0.2 | 8 | 14.2857 | 1.7422
ClusterC_RES_19357 | South | -35.5875 | 149.7356 | 750 | 15 | 2 | 688 | 1.4 | 0.1 | 18 | 13.3333 | 1.7422
ClusterC_RES_19045 | South | -35.5992 | 149.7265 | 769 | 10 | 2 | 1295 | 3.7 | 0.5 | 4 | 20 | 1.7422
ClusterC_RES_18932 | South | -35.6031 | 149.8006 | 450 | 11 | 2 | 486 | 1.5 | 0.2 | 7 | 18.1818 | 1.7422
ClusterC_RES_18880 | South | -35.6058 | 149.825 | 630 | 11 | 2 | 1602 | 4.3 | 0.6 | 4 | 18.1818 | 1.7422
ClusterC_RES_18876 | South | -35.6059 | 149.7438 | 702 | 9 | 2 | 1096 | 2.9 | 0.4 | 4 | 22.2222 | 1.7422
ClusterC_RES_18848 | South | -35.6069 | 149.8253 | 620 | 12 | 2 | 1130 | 2.7 | 0.3 | 7 | 16.6667 | 1.7422
ClusterC_RES_940 | South | -36.915 | 149.4339 | 778 | 9 | 2 | 848 | 2.9 | 0.5 | 4 | 22.2222 | 1.7422
ClusterC_RES_931 | South | -36.9172 | 149.4361 | 780 | 10 | 2 | 1053 | 2.9 | 0.4 | 5 | 20 | 1.7422
ClusterC_RES_922 | South | -36.92 | 149.4178 | 800 | 9 | 2 | 1722 | 4 | 0.5 | 4 | 22.2222 | 1.7422
ClusterC_RES_906 | South | -36.9228 | 149.4247 | 690 | 9 | 2 | 545 | 1.7 | 0.3 | 6 | 22.2222 | 1.7422
ClusterC_RES_883 | South | -36.925 | 149.4103 | 739 | 11 | 2 | 687 | 2 | 0.3 | 6 | 18.1818 | 1.7422
ClusterC_RES_823 | South | -36.9314 | 149.4133 | 690 | 10 | 2 | 1183 | 3 | 0.4 | 5 | 20 | 1.7422
ClusterC_RES_79 | South | -37.1958 | 149.2061 | 850 | 11 | 2 | 1398 | 4.6 | 0.7 | 3 | 18.1818 | 1.7422
ClusterC_RES_714 | South | -36.9611 | 149.4047 | 883 | 9 | 2 | 916 | 2.2 | 0.3 | 6 | 22.2222 | 1.7422
ClusterC_RES_710 | South | -36.9625 | 149.3953 | 860 | 10 | 2 | 1183 | 3.6 | 0.5 | 3 | 20 | 1.7422
ClusterC_RES_705 | South | -36.9636 | 149.3953 | 860 | 11 | 2 | 1102 | 3 | 0.4 | 5 | 18.1818 | 1.7422
ClusterC_RES_65 | South | -37.1972 | 149.2056 | 860 | 10 | 2 | 1547 | 4.8 | 0.7 | 3 | 20 | 1.7422
ClusterC_RES_626 | South | -37.0325 | 149.3964 | 870 | 13 | 2 | 1071 | 2.4 | 0.3 | 8 | 15.3846 | 1.7422
ClusterC_RES_6149 | South | -36.58 | 148.5546 | 1038 | 12 | 2 | 588 | 1.9 | 0.3 | 6 | 16.6667 | 1.7422
ClusterC_RES_6039 | South | -36.5861 | 148.5075 | 1280 | 9 | 2 | 1612 | 4.1 | 0.5 | 4 | 22.2222 | 1.7422
ClusterC_RES_6035 | South | -36.5864 | 148.5563 | 1029 | 14 | 2 | 545 | 1.7 | 0.3 | 9 | 14.2857 | 1.7422
ClusterC_RES_6028 | South | -36.5868 | 149.4499 | 903 | 9 | 2 | 1383 | 2.9 | 0.3 | 5 | 22.2222 | 1.7422
ClusterC_RES_6010 | South | -36.5878 | 148.5169 | 1234 | 9 | 2 | 992 | 2.7 | 0.4 | 5 | 22.2222 | 1.7422
ClusterC_RES_5942 | South | -36.5932 | 148.4921 | 1258 | 11 | 2 | 1501 | 3.6 | 0.4 | 5 | 18.1818 | 1.7422
ClusterC_RES_5933 | South | -36.5936 | 148.6729 | 1001 | 12 | 2 | 1036 | 2.8 | 0.4 | 5 | 16.6667 | 1.7422
ClusterC_RES_5916 | South | -36.5947 | 148.5554 | 939 | 10 | 2 | 601 | 1.9 | 0.3 | 5 | 20 | 1.7422
ClusterC_RES_5894 | South | -36.5956 | 148.5067 | 1268 | 11 | 2 | 1958 | 4.5 | 0.5 | 4 | 18.1818 | 1.7422
ClusterC_RES_5845 | South | -36.5989 | 148.5833 | 910 | 10 | 2 | 1315 | 3 | 0.3 | 5 | 20 | 1.7422
ClusterC_RES_5842 | South | -36.5991 | 149.4381 | 911 | 9 | 2 | 942 | 2.8 | 0.4 | 4 | 22.2222 | 1.7422
ClusterC_RES_5839 | South | -36.5992 | 148.6594 | 1070 | 9 | 2 | 737 | 1.9 | 0.2 | 6 | 22.2222 | 1.7422
ClusterC_RES_5833 | South | -36.5997 | 149.432 | 921 | 10 | 2 | 707 | 2 | 0.3 | 7 | 20 | 1.7422
ClusterC_RES_5818 | South | -36.6006 | 149.4142 | 1020 | 14 | 2 | 687 | 2 | 0.3 | 8 | 14.2857 | 1.7422
ClusterC_RES_5801 | South | -36.6011 | 149.4075 | 1070 | 9 | 2 | 1083 | 3.5 | 0.6 | 4 | 22.2222 | 1.7422
ClusterC_RES_5787 | South | -36.6017 | 149.4231 | 979 | 10 | 2 | 1761 | 4.1 | 0.5 | 5 | 20 | 1.7422
ClusterC_RES_5781 | South | -36.6017 | 148.4883 | 1250 | 9 | 2 | 1799 | 5.8 | 0.9 | 3 | 22.2222 | 1.7422
ClusterC_RES_5743 | South | -36.6031 | 148.5699 | 916 | 13 | 2 | 1345 | 2.5 | 0.2 | 7 | 15.3846 | 1.7422
ClusterC_RES_5719 | South | -36.6039 | 149.43 | 970 | 9 | 2 | 1227 | 3.1 | 0.4 | 4 | 22.2222 | 1.7422
ClusterC_RES_5692 | South | -36.6047 | 148.4976 | 1242 | 13 | 2 | 2108 | 3.6 | 0.3 | 6 | 15.3846 | 1.7422
ClusterC_RES_5660 | South | -36.6056 | 149.4083 | 1070 | 9 | 2 | 1399 | 3 | 0.3 | 5 | 22.2222 | 1.7422
ClusterC_RES_5659 | South | -36.6056 | 148.6644 | 1000 | 17 | 2 | 1494 | 2.7 | 0.3 | 10 | 11.7647 | 1.7422
ClusterC_RES_5616 | South | -36.6069 | 148.5735 | 889 | 13 | 2 | 1376 | 3 | 0.3 | 6 | 15.3846 | 1.7422
ClusterC_RES_557 | South | -37.0746 | 149.3357 | 800 | 11 | 2 | 1207 | 3.4 | 0.5 | 5 | 18.1818 | 1.7422
ClusterC_RES_5534 | South | -36.6097 | 148.5789 | 850 | 9 | 2 | 831 | 2.1 | 0.3 | 6 | 22.2222 | 1.7422
ClusterC_RES_5530 | South | -36.6099 | 148.5697 | 901 | 12 | 2 | 1920 | 4.2 | 0.5 | 4 | 16.6667 | 1.7422
ClusterC_RES_5509 | South | -36.6103 | 148.4883 | 1270 | 11 | 2 | 1556 | 3.4 | 0.4 | 5 | 18.1818 | 1.7422
ClusterC_RES_5460 | South | -36.6115 | 148.4576 | 1242 | 21 | 2 | 1141 | 2.2 | 0.2 | 12 | 9.5238 | 1.7422
ClusterC_RES_5459 | South | -36.6116 | 148.6673 | 909 | 16 | 2 | 763 | 2.2 | 0.3 | 6 | 12.5 | 1.7422
ClusterC_RES_5448 | South | -36.6119 | 149.4536 | 899 | 11 | 2 | 1060 | 2.8 | 0.4 | 6 | 18.1818 | 1.7422
ClusterC_RES_5435 | South | -36.6122 | 148.5224 | 1028 | 13 | 2 | 1463 | 3.8 | 0.5 | 4 | 15.3846 | 1.7422
ClusterC_RES_534 | South | -37.0908 | 149.335 | 740 | 11 | 2 | 941 | 2.7 | 0.4 | 5 | 18.1818 | 1.7422
ClusterC_RES_5260 | South | -36.6175 | 148.4479 | 1239 | 12 | 2 | 898 | 1.7 | 0.2 | 11 | 16.6667 | 1.7422
ClusterC_RES_523 | South | -37.0947 | 149.5125 | 596 | 15 | 2 | 390 | 1.1 | 0.2 | 13 | 13.3333 | 1.7422
ClusterC_RES_5219 | South | -36.6183 | 148.4837 | 1321 | 9 | 2 | 1847 | 5.1 | 0.7 | 3 | 22.2222 | 1.7422
ClusterC_RES_52 | South | -37.1989 | 149.2258 | 820 | 12 | 2 | 1337 | 3 | 0.3 | 6 | 16.6667 | 1.7422
ClusterC_RES_518 | South | -37.0992 | 149.5164 | 580 | 9 | 2 | 594 | 2.1 | 0.4 | 5 | 22.2222 | 1.7422
ClusterC_RES_5119 | South | -36.6203 | 148.5083 | 1040 | 9 | 2 | 688 | 1.9 | 0.3 | 6 | 22.2222 | 1.7422
ClusterC_RES_4980 | South | -36.624 | 148.6267 | 768 | 14 | 2 | 280 | 0.9 | 0.1 | 15 | 14.2857 | 1.7422
ClusterC_RES_4940 | South | -36.6247 | 148.5439 | 780 | 15 | 2 | 1085 | 2.4 | 0.3 | 8 | 13.3333 | 1.7422
ClusterC_RES_493 | South | -37.1042 | 149.5156 | 610 | 14 | 2 | 848 | 2.2 | 0.3 | 7 | 14.2857 | 1.7422
ClusterC_RES_4917 | South | -36.6251 | 148.4957 | 1102 | 10 | 2 | 838 | 2.6 | 0.4 | 5 | 20 | 1.7422
ClusterC_RES_4836 | South | -36.6269 | 148.6311 | 750 | 15 | 2 | 564 | 1.5 | 0.2 | 11 | 13.3333 | 1.7422
ClusterC_RES_4791 | South | -36.6281 | 148.5188 | 1059 | 10 | 2 | 1573 | 4.2 | 0.6 | 4 | 20 | 1.7422
ClusterC_RES_4767 | South | -36.6286 | 148.654 | 731 | 9 | 2 | 1115 | 2.4 | 0.3 | 6 | 22.2222 | 1.7422
ClusterC_RES_4678 | South | -36.6317 | 148.7583 | 1050 | 13 | 2 | 1737 | 3.7 | 0.4 | 6 | 15.3846 | 1.7422
ClusterC_RES_4652 | South | -36.6325 | 148.5386 | 780 | 12 | 2 | 365 | 1.3 | 0.2 | 10 | 16.6667 | 1.7422
ClusterC_RES_4649 | South | -36.6328 | 149.4583 | 818 | 11 | 2 | 329 | 1 | 0.2 | 13 | 18.1818 | 1.7422
ClusterC_RES_4642 | South | -36.6331 | 148.6679 | 759 | 12 | 2 | 1010 | 3.2 | 0.5 | 4 | 16.6667 | 1.7422
ClusterC_RES_4620 | South | -36.6336 | 148.6019 | 770 | 11 | 2 | 781 | 2.5 | 0.4 | 5 | 18.1818 | 1.7422
ClusterC_RES_4592 | South | -36.6347 | 148.6153 | 720 | 11 | 2 | 534 | 1.5 | 0.2 | 9 | 18.1818 | 1.7422
ClusterC_RES_4584 | South | -36.635 | 148.6258 | 660 | 11 | 2 | 378 | 1.1 | 0.2 | 11 | 18.1818 | 1.7422
ClusterC_RES_4565 | South | -36.6358 | 149.4603 | 880 | 9 | 2 | 806 | 2.7 | 0.4 | 4 | 22.2222 | 1.7422
ClusterC_RES_4547 | South | -36.6364 | 148.6089 | 730 | 20 | 2 | 520 | 1.5 | 0.2 | 11 | 10 | 1.7422
ClusterC_RES_453 | South | -37.1358 | 149.6847 | 400 | 12 | 2 | 1139 | 2.8 | 0.3 | 6 | 16.6667 | 1.7422
ClusterC_RES_4509 | South | -36.6383 | 148.6343 | 749 | 11 | 2 | 705 | 1.8 | 0.2 | 7 | 18.1818 | 1.7422
ClusterC_RES_4443 | South | -36.6407 | 148.6262 | 618 | 15 | 2 | 577 | 1.8 | 0.3 | 8 | 13.3333 | 1.7422
ClusterC_RES_4408 | South | -36.6419 | 148.6728 | 740 | 11 | 2 | 812 | 2.4 | 0.3 | 6 | 18.1818 | 1.7422
ClusterC_RES_4365 | South | -36.6441 | 148.7528 | 969 | 9 | 2 | 1241 | 3.9 | 0.6 | 3 | 22.2222 | 1.7422
ClusterC_RES_4300 | South | -36.6479 | 148.678 | 775 | 15 | 2 | 942 | 2.3 | 0.3 | 7 | 13.3333 | 1.7422
ClusterC_RES_425 | South | -37.1406 | 149.7072 | 399 | 13 | 2 | 897 | 2.4 | 0.3 | 7 | 15.3846 | 1.7422
ClusterC_RES_4249 | South | -36.6508 | 148.5244 | 890 | 12 | 2 | 800 | 2.5 | 0.4 | 5 | 16.6667 | 1.7422
ClusterC_RES_4202 | South | -36.655 | 148.4735 | 1122 | 9 | 2 | 768 | 2.4 | 0.4 | 4 | 22.2222 | 1.7422
ClusterC_RES_4175 | South | -36.6558 | 148.5228 | 870 | 10 | 2 | 656 | 2.3 | 0.4 | 5 | 20 | 1.7422
ClusterC_RES_4123 | South | -36.6581 | 148.505 | 1040 | 16 | 2 | 1289 | 1.9 | 0.1 | 15 | 12.5 | 1.7422
ClusterC_RES_4072 | South | -36.6606 | 148.6825 | 780 | 11 | 2 | 1010 | 2.3 | 0.3 | 6 | 18.1818 | 1.7422
ClusterC_RES_4 | South | -37.3353 | 149.63 | 359 | 12 | 2 | 508 | 1.7 | 0.3 | 7 | 16.6667 | 1.7422
ClusterC_RES_3963 | South | -36.6651 | 148.4488 | 1083 | 13 | 2 | 1179 | 3 | 0.4 | 6 | 15.3846 | 1.7422
ClusterC_RES_3954 | South | -36.6653 | 148.6788 | 749 | 17 | 2 | 631 | 1.5 | 0.2 | 11 | 11.7647 | 1.7422
ClusterC_RES_3950 | South | -36.6654 | 148.6653 | 668 | 12 | 2 | 787 | 2.2 | 0.3 | 5 | 16.6667 | 1.7422
ClusterC_RES_394 | South | -37.145 | 149.7063 | 357 | 17 | 2 | 607 | 1.5 | 0.2 | 13 | 11.7647 | 1.7422
ClusterC_RES_3914 | South | -36.6667 | 148.4843 | 1109 | 16 | 2 | 980 | 2.3 | 0.3 | 8 | 12.5 | 1.7422
ClusterC_RES_3871 | South | -36.6692 | 148.7783 | 950 | 13 | 2 | 1190 | 3 | 0.4 | 6 | 15.3846 | 1.7422
ClusterC_RES_3834 | South | -36.6708 | 148.4542 | 1037 | 22 | 2 | 831 | 1.9 | 0.2 | 12 | 9.0909 | 1.7422
ClusterC_RES_3826 | South | -36.6719 | 148.4803 | 1140 | 14 | 2 | 1109 | 2.2 | 0.2 | 9 | 14.2857 | 1.7422
ClusterC_RES_3803 | South | -36.6736 | 148.4497 | 990 | 11 | 2 | 713 | 1.7 | 0.2 | 8 | 18.1818 | 1.7422
ClusterC_RES_3784 | South | -36.6743 | 148.7089 | 769 | 15 | 2 | 645 | 1.6 | 0.2 | 11 | 13.3333 | 1.7422
ClusterC_RES_3759 | South | -36.6756 | 148.7069 | 780 | 11 | 2 | 936 | 2.8 | 0.4 | 5 | 18.1818 | 1.7422
ClusterC_RES_3743 | South | -36.6758 | 148.4722 | 1100 | 11 | 2 | 1327 | 3.1 | 0.4 | 5 | 18.1818 | 1.7422
ClusterC_RES_3700 | South | -36.6792 | 148.5006 | 1011 | 10 | 2 | 1023 | 2.6 | 0.3 | 5 | 20 | 1.7422
ClusterC_RES_3673 | South | -36.6811 | 148.4731 | 1110 | 11 | 2 | 1501 | 4.5 | 0.7 | 3 | 18.1818 | 1.7422
ClusterC_RES_3646 | South | -36.6825 | 148.4763 | 1128 | 15 | 2 | 2126 | 4 | 0.4 | 5 | 13.3333 | 1.7422
ClusterC_RES_3595 | South | -36.6861 | 148.5036 | 930 | 12 | 2 | 849 | 2.1 | 0.3 | 7 | 16.6667 | 1.7422
ClusterC_RES_3576 | South | -36.6883 | 148.4956 | 941 | 16 | 2 | 867 | 1.9 | 0.2 | 11 | 12.5 | 1.7422
ClusterC_RES_3560 | South | -36.6907 | 148.5011 | 886 | 13 | 2 | 769 | 2.1 | 0.3 | 6 | 15.3846 | 1.7422
ClusterC_RES_3512 | South | -36.6939 | 148.502 | 852 | 14 | 2 | 929 | 2.4 | 0.3 | 6 | 14.2857 | 1.7422
ClusterC_RES_3511 | South | -36.6939 | 148.4817 | 1010 | 11 | 2 | 718 | 1.8 | 0.2 | 7 | 18.1818 | 1.7422
ClusterC_RES_3499 | South | -36.6944 | 148.4943 | 901 | 12 | 2 | 464 | 1.5 | 0.2 | 8 | 16.6667 | 1.7422
ClusterC_RES_3468 | South | -36.6975 | 148.5081 | 770 | 10 | 2 | 540 | 1.6 | 0.2 | 6 | 20 | 1.7422
ClusterC_RES_3385 | South | -36.7212 | 148.8146 | 902 | 11 | 2 | 892 | 2.7 | 0.4 | 5 | 18.1818 | 1.7422
ClusterC_RES_3330 | South | -36.7319 | 148.7789 | 700 | 11 | 2 | 762 | 2.1 | 0.3 | 6 | 18.1818 | 1.7422
ClusterC_RES_3217 | South | -36.7425 | 148.8192 | 780 | 9 | 2 | 564 | 1.9 | 0.3 | 5 | 22.2222 | 1.7422
ClusterC_RES_3216 | South | -36.7425 | 148.8035 | 753 | 12 | 2 | 527 | 1.4 | 0.2 | 10 | 16.6667 | 1.7422
ClusterC_RES_3182 | South | -36.7507 | 148.8314 | 838 | 10 | 2 | 594 | 1.5 | 0.2 | 8 | 20 | 1.7422
ClusterC_RES_3155 | South | -36.7578 | 148.8344 | 890 | 12 | 2 | 873 | 2.1 | 0.3 | 7 | 16.6667 | 1.7422
ClusterC_RES_3111 | South | -36.7658 | 148.8511 | 840 | 12 | 2 | 1859 | 3.9 | 0.4 | 5 | 16.6667 | 1.7422
ClusterC_RES_3101 | South | -36.7667 | 148.8501 | 841 | 10 | 2 | 1357 | 4 | 0.6 | 3 | 20 | 1.7422
ClusterC_RES_3094 | South | -36.7679 | 148.8729 | 781 | 12 | 2 | 1282 | 3.6 | 0.5 | 4 | 16.6667 | 1.7422
ClusterC_RES_3055 | South | -36.7731 | 148.839 | 849 | 12 | 2 | 1388 | 2.6 | 0.2 | 8 | 16.6667 | 1.7422
ClusterC_RES_3021 | South | -36.7792 | 148.8573 | 823 | 10 | 2 | 613 | 2 | 0.3 | 5 | 20 | 1.7422
ClusterC_RES_299 | South | -37.1658 | 149.1697 | 880 | 12 | 2 | 897 | 1.6 | 0.1 | 12 | 16.6667 | 1.7422
ClusterC_RES_2939 | South | -36.7853 | 148.8431 | 700 | 13 | 2 | 793 | 2.5 | 0.4 | 6 | 15.3846 | 1.7422
ClusterC_RES_2912 | South | -36.7871 | 148.8835 | 753 | 12 | 2 | 1202 | 2.8 | 0.3 | 5 | 16.6667 | 1.7422
ClusterC_RES_2866 | South | -36.7931 | 148.9117 | 820 | 17 | 2 | 831 | 1.9 | 0.2 | 10 | 11.7647 | 1.7422
ClusterC_RES_2853 | South | -36.7944 | 148.8681 | 718 | 14 | 2 | 1010 | 2 | 0.2 | 9 | 14.2857 | 1.7422
ClusterC_RES_2812 | South | -36.7983 | 148.894 | 721 | 14 | 2 | 1220 | 3 | 0.4 | 5 | 14.2857 | 1.7422
ClusterC_RES_279 | South | -37.17 | 149.1694 | 870 | 13 | 2 | 396 | 1.1 | 0.2 | 12 | 15.3846 | 1.7422
ClusterC_RES_2780 | South | -36.8006 | 148.8685 | 708 | 11 | 2 | 1265 | 3 | 0.4 | 5 | 18.1818 | 1.7422
ClusterC_RES_276 | South | -37.1703 | 149.1607 | 818 | 9 | 2 | 1238 | 3.1 | 0.4 | 4 | 22.2222 | 1.7422
ClusterC_RES_2727 | South | -36.8089 | 148.6894 | 727 | 10 | 2 | 1004 | 2.1 | 0.2 | 7 | 20 | 1.7422
ClusterC_RES_2704 | South | -36.8108 | 149.6036 | 580 | 9 | 2 | 1561 | 4.2 | 0.6 | 3 | 22.2222 | 1.7422
ClusterC_RES_2700 | South | -36.8114 | 149.6444 | 430 | 10 | 2 | 619 | 2.1 | 0.4 | 5 | 20 | 1.7422
ClusterC_RES_2646 | South | -36.8171 | 148.6912 | 729 | 9 | 2 | 1004 | 2.9 | 0.4 | 4 | 22.2222 | 1.7422
ClusterC_RES_2640 | South | -36.8176 | 148.7742 | 737 | 9 | 2 | 929 | 2.7 | 0.4 | 4 | 22.2222 | 1.7422
ClusterC_RES_2603 | South | -36.8203 | 148.6936 | 746 | 12 | 2 | 1115 | 2.9 | 0.4 | 5 | 16.6667 | 1.7422
ClusterC_RES_2597 | South | -36.8206 | 148.7067 | 680 | 12 | 2 | 743 | 1.6 | 0.2 | 9 | 16.6667 | 1.7422
ClusterC_RES_2520 | South | -36.8261 | 148.8965 | 731 | 11 | 2 | 917 | 2.4 | 0.3 | 7 | 18.1818 | 1.7422
ClusterC_RES_2515 | South | -36.8269 | 148.7556 | 799 | 11 | 2 | 1531 | 3.6 | 0.4 | 5 | 18.1818 | 1.7422
ClusterC_RES_2440 | South | -36.8308 | 148.7025 | 740 | 9 | 2 | 793 | 2 | 0.3 | 6 | 22.2222 | 1.7422
ClusterC_RES_2408 | South | -36.8322 | 149.5389 | 749 | 10 | 2 | 972 | 2.5 | 0.3 | 5 | 20 | 1.7422
ClusterC_RES_2392 | South | -36.8328 | 149.4947 | 910 | 10 | 2 | 1734 | 4.9 | 0.7 | 4 | 20 | 1.7422
ClusterC_RES_238 | South | -37.175 | 149.2483 | 840 | 13 | 2 | 1405 | 3.4 | 0.4 | 5 | 15.3846 | 1.7422
ClusterC_RES_2374 | South | -36.8336 | 149.5003 | 870 | 21 | 2 | 1630 | 3.2 | 0.3 | 6 | 9.5238 | 1.7422
ClusterC_RES_2327 | South | -36.8358 | 148.75 | 810 | 10 | 2 | 1084 | 2.5 | 0.3 | 7 | 20 | 1.7422
ClusterC_RES_2315 | South | -36.8364 | 148.7411 | 740 | 10 | 2 | 384 | 1.2 | 0.2 | 9 | 20 | 1.7422
ClusterC_RES_2303 | South | -36.8373 | 149.531 | 831 | 18 | 2 | 1085 | 1.6 | 0.1 | 16 | 11.1111 | 1.7422
ClusterC_RES_230 | South | -37.1767 | 149.258 | 843 | 12 | 2 | 1590 | 3.3 | 0.4 | 5 | 16.6667 | 1.7422
ClusterC_RES_2299 | South | -36.8375 | 148.7639 | 740 | 12 | 2 | 1338 | 3.6 | 0.5 | 4 | 16.6667 | 1.7422
ClusterC_RES_2233 | South | -36.8401 | 149.4728 | 851 | 9 | 2 | 1108 | 3.8 | 0.7 | 3 | 22.2222 | 1.7422
ClusterC_RES_2206 | South | -36.8414 | 148.7917 | 741 | 9 | 2 | 1078 | 3.8 | 0.7 | 3 | 22.2222 | 1.7422
ClusterC_RES_2171 | South | -36.8433 | 149.54 | 840 | 12 | 2 | 1666 | 2.2 | 0.1 | 12 | 16.6667 | 1.7422
ClusterC_RES_2137 | South | -36.845 | 149.4532 | 819 | 11 | 2 | 737 | 2.2 | 0.3 | 6 | 18.1818 | 1.7422
ClusterC_RES_2122 | South | -36.8456 | 149.549 | 757 | 11 | 2 | 638 | 1.6 | 0.2 | 8 | 18.1818 | 1.7422
ClusterC_RES_2113 | South | -36.8456 | 148.7978 | 750 | 12 | 2 | 458 | 1.5 | 0.2 | 6 | 16.6667 | 1.7422
ClusterC_RES_2079 | South | -36.8472 | 149.521 | 831 | 11 | 2 | 1313 | 2.5 | 0.2 | 7 | 18.1818 | 1.7422
ClusterC_RES_2072 | South | -36.8475 | 149.4706 | 929 | 15 | 2 | 849 | 1.5 | 0.1 | 14 | 13.3333 | 1.7422
ClusterC_RES_202 | South | -37.1814 | 149.1649 | 821 | 9 | 2 | 1485 | 3.8 | 0.5 | 4 | 22.2222 | 1.7422
ClusterC_RES_1935 | South | -36.8533 | 149.5028 | 705 | 10 | 2 | 768 | 1.6 | 0.2 | 11 | 20 | 1.7422
ClusterC_RES_1867 | South | -36.8558 | 149.4788 | 902 | 15 | 2 | 1195 | 2.2 | 0.2 | 12 | 13.3333 | 1.7422
ClusterC_RES_1772 | South | -36.8582 | 149.4999 | 656 | 10 | 2 | 422 | 1.1 | 0.1 | 12 | 20 | 1.7422
ClusterC_RES_175 | South | -37.1844 | 149.1681 | 759 | 15 | 2 | 359 | 1 | 0.1 | 17 | 13.3333 | 1.7422
ClusterC_RES_1708 | South | -36.8611 | 148.8983 | 740 | 10 | 2 | 1406 | 3.1 | 0.3 | 5 | 20 | 1.7422
ClusterC_RES_1700 | South | -36.8614 | 148.8706 | 717 | 13 | 2 | 1362 | 3.9 | 0.6 | 4 | 15.3846 | 1.7422
ClusterC_RES_1677 | South | -36.8622 | 148.8625 | 720 | 9 | 2 | 1512 | 4.5 | 0.7 | 3 | 22.2222 | 1.7422
ClusterC_RES_1653 | South | -36.8636 | 148.8633 | 730 | 9 | 2 | 1257 | 3.9 | 0.6 | 3 | 22.2222 | 1.7422
ClusterC_RES_1585 | South | -36.8658 | 148.7415 | 931 | 9 | 2 | 359 | 1.3 | 0.3 | 6 | 22.2222 | 1.7422
ClusterC_RES_1583 | South | -36.8659 | 149.3858 | 853 | 10 | 2 | 1684 | 4.3 | 0.5 | 4 | 20 | 1.7422
ClusterC_RES_1542 | South | -36.8681 | 149.4298 | 598 | 10 | 2 | 1090 | 2.7 | 0.3 | 5 | 20 | 1.7422
ClusterC_RES_1526 | South | -36.8686 | 149.4611 | 750 | 11 | 2 | 582 | 1.5 | 0.2 | 8 | 18.1818 | 1.7422
ClusterC_RES_1478 | South | -36.8697 | 148.8472 | 740 | 14 | 2 | 1734 | 2.8 | 0.2 | 10 | 14.2857 | 1.7422
ClusterC_RES_1434 | South | -36.8714 | 148.9332 | 841 | 14 | 2 | 570 | 1.5 | 0.2 | 11 | 14.2857 | 1.7422
ClusterC_RES_1398 | South | -36.8728 | 148.8797 | 770 | 10 | 2 | 1901 | 4.5 | 0.5 | 4 | 20 | 1.7422
ClusterC_RES_1349 | South | -36.8758 | 148.8559 | 771 | 11 | 2 | 1616 | 3.7 | 0.4 | 5 | 18.1818 | 1.7422
ClusterC_RES_1335 | South | -36.8764 | 148.8486 | 770 | 15 | 2 | 1232 | 2.2 | 0.2 | 11 | 13.3333 | 1.7422
ClusterC_RES_1320 | South | -36.8773 | 148.8561 | 783 | 9 | 2 | 1467 | 4.1 | 0.6 | 3 | 22.2222 | 1.7422
ClusterC_RES_125 | South | -37.1911 | 149.1786 | 840 | 13 | 2 | 1225 | 2.3 | 0.2 | 10 | 15.3846 | 1.7422
ClusterC_RES_1239 | South | -36.8822 | 148.8715 | 799 | 9 | 2 | 1319 | 3.1 | 0.4 | 4 | 22.2222 | 1.7422
ClusterC_RES_1209 | South | -36.8845 | 148.8591 | 812 | 9 | 2 | 1406 | 4.4 | 0.7 | 3 | 22.2222 | 1.7422
ClusterC_RES_1197 | South | -36.8856 | 148.8511 | 800 | 14 | 2 | 1504 | 2.9 | 0.3 | 8 | 14.2857 | 1.7422
ClusterC_RES_1102 | South | -36.8955 | 149.4103 | 781 | 10 | 2 | 1257 | 3.5 | 0.5 | 4 | 20 | 1.7422
ClusterC_RES_1077 | South | -36.8992 | 149.4081 | 840 | 11 | 2 | 1702 | 3.4 | 0.3 | 4 | 18.1818 | 1.7422
ClusterC_RES_1062 | South | -36.9017 | 149.4039 | 850 | 10 | 2 | 1956 | 4.8 | 0.6 | 3 | 20 | 1.7422
ClusterC_RES_1045 | South | -36.9031 | 149.4008 | 850 | 10 | 2 | 1529 | 3.9 | 0.5 | 3 | 20 | 1.7422
ClusterC_RES_104 | South | -37.1932 | 149.2447 | 809 | 10 | 2 | 786 | 1.9 | 0.2 | 7 | 20 | 1.7422
ClusterC_RES_10 | South | -37.33 | 149.6199 | 379 | 11 | 2 | 841 | 2.5 | 0.4 | 5 | 18.1818 | 1.7422
ClusterC_RES_9416 | South | -36.0097 | 149.0244 | 1180 | 15 | 2 | 632 | 2 | 0.3 | 8 | 13.3333 | 1.7422
ClusterC_RES_9401 | South | -36.0108 | 149.0287 | 1129 | 12 | 2 | 684 | 2.1 | 0.3 | 6 | 16.6667 | 1.7422
ClusterC_RES_9387 | South | -36.0131 | 149.0361 | 1120 | 12 | 2 | 1007 | 2.6 | 0.3 | 5 | 16.6667 | 1.7422
ClusterC_RES_9373 | South | -36.0158 | 149.0239 | 1170 | 12 | 2 | 420 | 1.1 | 0.1 | 13 | 16.6667 | 1.7422
ClusterC_RES_9317 | South | -36.0319 | 149.0039 | 1140 | 9 | 2 | 1397 | 4.3 | 0.6 | 3 | 22.2222 | 1.7422
ClusterC_RES_9288 | South | -36.0386 | 149.0208 | 1150 | 9 | 2 | 905 | 1.9 | 0.2 | 8 | 22.2222 | 1.7422
ClusterC_RES_9275 | South | -36.0414 | 149.0092 | 1130 | 14 | 2 | 1965 | 4.3 | 0.5 | 5 | 14.2857 | 1.7422
ClusterC_RES_9231 | South | -36.0532 | 149.5531 | 1029 | 9 | 2 | 1025 | 3.4 | 0.6 | 3 | 22.2222 | 1.7422
ClusterC_RES_9230 | South | -36.0533 | 149.1018 | 999 | 11 | 2 | 1287 | 3 | 0.4 | 5 | 18.1818 | 1.7422
ClusterC_RES_9147 | South | -36.0812 | 148.9714 | 1114 | 16 | 2 | 2092 | 2.3 | 0.1 | 13 | 12.5 | 1.7422
ClusterC_RES_9141 | South | -36.0819 | 148.951 | 1131 | 10 | 2 | 1167 | 2.8 | 0.3 | 5 | 20 | 1.7422
ClusterC_RES_9134 | South | -36.0833 | 149.5528 | 1060 | 13 | 2 | 1271 | 2.5 | 0.2 | 7 | 15.3846 | 1.7422
ClusterC_RES_9128 | South | -36.0841 | 148.9648 | 1119 | 13 | 2 | 635 | 1.8 | 0.3 | 9 | 15.3846 | 1.7422
ClusterC_RES_9114 | South | -36.0867 | 149.5444 | 1050 | 10 | 2 | 1182 | 3.7 | 0.6 | 4 | 20 | 1.7422
ClusterC_RES_9025 | South | -36.095 | 148.9639 | 1160 | 15 | 2 | 1573 | 2.8 | 0.2 | 7 | 13.3333 | 1.7422
ClusterC_RES_9023 | South | -36.0953 | 148.9533 | 1170 | 15 | 2 | 1930 | 4.3 | 0.5 | 5 | 13.3333 | 1.7422
ClusterC_RES_9019 | South | -36.0956 | 148.9692 | 1110 | 15 | 2 | 1119 | 2.5 | 0.3 | 9 | 13.3333 | 1.7422
ClusterC_RES_9013 | South | -36.0966 | 149.5428 | 1079 | 9 | 2 | 1350 | 3 | 0.3 | 5 | 22.2222 | 1.7422
ClusterC_RES_9007 | South | -36.0976 | 149.5697 | 1059 | 19 | 2 | 1100 | 2.2 | 0.2 | 11 | 10.5263 | 1.7422
ClusterC_RES_8952 | South | -36.1018 | 149.5734 | 1057 | 9 | 2 | 1599 | 3.7 | 0.4 | 4 | 22.2222 | 1.7422
ClusterC_RES_8943 | South | -36.1029 | 149.0921 | 1011 | 10 | 2 | 1483 | 3.6 | 0.4 | 4 | 20 | 1.7422
ClusterC_RES_8915 | South | -36.1047 | 148.5359 | 1539 | 12 | 2 | 919 | 2.2 | 0.3 | 7 | 16.6667 | 1.7422
ClusterC_RES_8865 | South | -36.1069 | 149.0878 | 1020 | 11 | 2 | 1639 | 4.1 | 0.5 | 4 | 18.1818 | 1.7422
ClusterC_RES_8832 | South | -36.1086 | 148.965 | 1120 | 11 | 2 | 751 | 1.4 | 0.1 | 12 | 18.1818 | 1.7422
ClusterC_RES_8815 | South | -36.1094 | 148.5377 | 1558 | 9 | 2 | 795 | 2.5 | 0.4 | 4 | 22.2222 | 1.7422
ClusterC_RES_8797 | South | -36.1103 | 149.5286 | 1050 | 9 | 2 | 1402 | 3.3 | 0.4 | 4 | 22.2222 | 1.7422
ClusterC_RES_8792 | South | -36.1106 | 148.9581 | 1180 | 19 | 2 | 1460 | 2.1 | 0.2 | 16 | 10.5263 | 1.7422
ClusterC_RES_8749 | South | -36.1128 | 149.3917 | 1080 | 12 | 2 | 1346 | 3.2 | 0.4 | 5 | 16.6667 | 1.7422
ClusterC_RES_8657 | South | -36.1188 | 149.5639 | 899 | 22 | 2 | 728 | 1.9 | 0.3 | 10 | 9.0909 | 1.7422
ClusterC_RES_8630 | South | -36.1202 | 149.5512 | 1039 | 11 | 2 | 876 | 3 | 0.5 | 4 | 18.1818 | 1.7422
ClusterC_RES_8581 | South | -36.1231 | 148.9628 | 1160 | 13 | 2 | 1335 | 2.9 | 0.3 | 7 | 15.3846 | 1.7422
ClusterC_RES_8526 | South | -36.1267 | 148.5466 | 1538 | 11 | 2 | 1258 | 2.7 | 0.3 | 5 | 18.1818 | 1.7422
ClusterC_RES_8489 | South | -36.1283 | 148.959 | 1111 | 16 | 2 | 582 | 1.8 | 0.3 | 7 | 12.5 | 1.7422
ClusterC_RES_8487 | South | -36.1286 | 149.5309 | 1051 | 15 | 2 | 969 | 2.2 | 0.2 | 9 | 13.3333 | 1.7422
ClusterC_RES_8480 | South | -36.1289 | 148.9474 | 1172 | 15 | 2 | 1254 | 2.2 | 0.2 | 10 | 13.3333 | 1.7422
ClusterC_RES_8479 | South | -36.1289 | 148.5414 | 1490 | 9 | 2 | 1150 | 4 | 0.7 | 3 | 22.2222 | 1.7422
ClusterC_RES_8457 | South | -36.1308 | 148.9511 | 1130 | 10 | 2 | 1365 | 2.6 | 0.2 | 7 | 20 | 1.7422
ClusterC_RES_8395 | South | -36.1353 | 148.9459 | 1181 | 20 | 2 | 1796 | 2.9 | 0.2 | 11 | 10 | 1.7422
ClusterC_RES_8385 | South | -36.1364 | 148.5494 | 1490 | 9 | 2 | 1152 | 3.8 | 0.6 | 3 | 22.2222 | 1.7422
ClusterC_RES_8372 | South | -36.1372 | 149.5525 | 890 | 16 | 2 | 464 | 1.1 | 0.1 | 15 | 12.5 | 1.7422
ClusterC_RES_8364 | South | -36.1392 | 149.5605 | 842 | 17 | 2 | 651 | 1.9 | 0.3 | 8 | 11.7647 | 1.7422
ClusterC_RES_8351 | South | -36.1406 | 149.5233 | 1040 | 10 | 2 | 458 | 1.3 | 0.2 | 8 | 20 | 1.7422
ClusterC_RES_8250 | South | -36.1499 | 149.5182 | 1083 | 12 | 2 | 1105 | 2.6 | 0.3 | 7 | 16.6667 | 1.7422
ClusterC_RES_8233 | South | -36.1519 | 149.5239 | 960 | 9 | 2 | 460 | 1.6 | 0.3 | 6 | 22.2222 | 1.7422
ClusterC_RES_8219 | South | -36.1536 | 149.5115 | 1079 | 10 | 2 | 1302 | 3 | 0.3 | 5 | 20 | 1.7422
ClusterC_RES_8164 | South | -36.1606 | 148.5736 | 1390 | 9 | 2 | 899 | 2.5 | 0.4 | 4 | 22.2222 | 1.7422
ClusterC_RES_8159 | South | -36.1609 | 149.5466 | 841 | 9 | 2 | 832 | 2.8 | 0.5 | 4 | 22.2222 | 1.7422
ClusterC_RES_8088 | South | -36.1694 | 149.516 | 971 | 12 | 2 | 961 | 2.3 | 0.3 | 8 | 16.6667 | 1.7422
ClusterC_RES_8077 | South | -36.1725 | 149.5404 | 972 | 10 | 2 | 1204 | 4.4 | 0.8 | 3 | 20 | 1.7422
ClusterC_RES_8061 | South | -36.1739 | 148.5694 | 1380 | 9 | 2 | 1590 | 4.1 | 0.5 | 4 | 22.2222 | 1.7422
ClusterC_RES_8041 | South | -36.1767 | 148.5718 | 1366 | 12 | 2 | 1743 | 3.9 | 0.4 | 5 | 16.6667 | 1.7422
ClusterC_RES_7988 | South | -36.1844 | 148.5733 | 1370 | 11 | 2 | 1143 | 3 | 0.4 | 5 | 18.1818 | 1.7422
ClusterC_RES_7983 | South | -36.1858 | 149.5056 | 1090 | 12 | 2 | 1218 | 2.6 | 0.3 | 6 | 16.6667 | 1.7422
ClusterC_RES_7888 | South | -36.1997 | 148.5742 | 1410 | 10 | 2 | 1478 | 3.5 | 0.4 | 4 | 20 | 1.7422
ClusterC_RES_7884 | South | -36.2014 | 149.5369 | 922 | 21 | 2 | 770 | 2.4 | 0.4 | 6 | 9.5238 | 1.7422
ClusterC_RES_7862 | South | -36.2055 | 148.5751 | 1379 | 14 | 2 | 986 | 2.8 | 0.4 | 6 | 14.2857 | 1.7422
ClusterC_RES_7858 | South | -36.2061 | 148.5811 | 1430 | 9 | 2 | 1502 | 5 | 0.8 | 3 | 22.2222 | 1.7422
ClusterC_RES_7852 | South | -36.2083 | 149.3939 | 1070 | 16 | 2 | 801 | 2 | 0.2 | 8 | 12.5 | 1.7422
ClusterC_RES_7832 | South | -36.2108 | 148.6488 | 1246 | 12 | 2 | 1427 | 2.3 | 0.2 | 9 | 16.6667 | 1.7422
ClusterC_RES_7826 | South | -36.212 | 148.6588 | 1265 | 12 | 2 | 1910 | 4.3 | 0.5 | 5 | 16.6667 | 1.7422
ClusterC_RES_7752 | South | -36.2258 | 148.5783 | 1343 | 18 | 2 | 893 | 1.8 | 0.2 | 13 | 11.1111 | 1.7422
ClusterC_RES_7721 | South | -36.2301 | 148.5765 | 1383 | 9 | 2 | 1887 | 5.2 | 0.7 | 3 | 22.2222 | 1.7422
ClusterC_RES_7588 | South | -36.264 | 149.4141 | 1100 | 14 | 2 | 880 | 2 | 0.2 | 9 | 14.2857 | 1.7422
ClusterC_RES_7584 | South | -36.2649 | 149.4181 | 1091 | 9 | 2 | 851 | 2.7 | 0.4 | 4 | 22.2222 | 1.7422
ClusterC_RES_7571 | South | -36.2686 | 149.4056 | 1140 | 9 | 2 | 1180 | 2.9 | 0.3 | 5 | 22.2222 | 1.7422
ClusterC_RES_7557 | South | -36.2731 | 149.4139 | 1110 | 12 | 2 | 770 | 1.6 | 0.2 | 9 | 16.6667 | 1.7422
ClusterC_RES_7554 | South | -36.2742 | 149.4104 | 1141 | 16 | 2 | 1898 | 3.3 | 0.3 | 8 | 12.5 | 1.7422
ClusterC_RES_7551 | South | -36.275 | 149.4192 | 1120 | 12 | 2 | 1897 | 4.3 | 0.5 | 5 | 16.6667 | 1.7422
ClusterC_RES_7506 | South | -36.3164 | 149.5339 | 980 | 10 | 2 | 1448 | 4.2 | 0.6 | 4 | 20 | 1.7422
ClusterC_RES_7474 | South | -36.3264 | 148.6567 | 1230 | 16 | 2 | 1911 | 3 | 0.2 | 8 | 12.5 | 1.7422
ClusterC_RES_7439 | South | -36.3478 | 148.6634 | 1198 | 9 | 2 | 1278 | 3.7 | 0.5 | 4 | 22.2222 | 1.7422
ClusterC_RES_7372 | South | -36.3975 | 148.7198 | 1169 | 13 | 2 | 1724 | 4 | 0.5 | 5 | 15.3846 | 1.7422
ClusterC_RES_7345 | South | -36.4042 | 149.3569 | 1160 | 12 | 2 | 1240 | 2.5 | 0.3 | 6 | 16.6667 | 1.7422
ClusterC_RES_7255 | South | -36.4131 | 148.7269 | 1200 | 9 | 2 | 1774 | 3.9 | 0.4 | 4 | 22.2222 | 1.7422
ClusterC_RES_7254 | South | -36.4131 | 148.5251 | 1271 | 15 | 2 | 774 | 2.2 | 0.3 | 8 | 13.3333 | 1.7422
ClusterC_RES_7215 | South | -36.4164 | 149.3511 | 1160 | 10 | 2 | 1263 | 3.5 | 0.5 | 5 | 20 | 1.7422
ClusterC_RES_7207 | South | -36.4169 | 148.6856 | 1170 | 10 | 2 | 1279 | 2.7 | 0.3 | 6 | 20 | 1.7422
ClusterC_RES_7196 | South | -36.4181 | 148.6986 | 1160 | 10 | 2 | 1694 | 3.7 | 0.4 | 5 | 20 | 1.7422
ClusterC_RES_7170 | South | -36.4206 | 149.4613 | 1069 | 9 | 2 | 662 | 2 | 0.3 | 5 | 22.2222 | 1.7422
ClusterC_RES_7161 | South | -36.4217 | 149.4597 | 1060 | 9 | 2 | 1354 | 4 | 0.6 | 4 | 22.2222 | 1.7422
ClusterC_RES_7051 | South | -36.4371 | 148.7006 | 1081 | 12 | 2 | 1006 | 2.7 | 0.4 | 6 | 16.6667 | 1.7422
ClusterC_RES_7033 | South | -36.4415 | 148.716 | 1148 | 11 | 2 | 1178 | 2.6 | 0.3 | 7 | 18.1818 | 1.7422
ClusterC_RES_7007 | South | -36.4456 | 148.6989 | 1080 | 11 | 2 | 807 | 1.5 | 0.1 | 11 | 18.1818 | 1.7422
ClusterC_RES_6995 | South | -36.4486 | 148.7133 | 1080 | 13 | 2 | 1272 | 2.5 | 0.3 | 8 | 15.3846 | 1.7422
ClusterC_RES_6879 | South | -36.4731 | 149.4455 | 1123 | 17 | 2 | 1451 | 2.1 | 0.1 | 13 | 11.7647 | 1.7422
ClusterC_RES_6855 | South | -36.4794 | 149.4483 | 1120 | 9 | 2 | 1013 | 3.7 | 0.7 | 3 | 22.2222 | 1.7422
ClusterC_RES_6836 | South | -36.4842 | 148.6856 | 1080 | 10 | 2 | 1041 | 2.8 | 0.4 | 5 | 20 | 1.7422
ClusterC_RES_6834 | South | -36.4844 | 148.6961 | 1070 | 13 | 2 | 732 | 2.6 | 0.5 | 6 | 15.3846 | 1.7422
ClusterC_RES_6827 | South | -36.4864 | 149.4511 | 1140 | 9 | 2 | 794 | 2.3 | 0.3 | 6 | 22.2222 | 1.7422
ClusterC_RES_6761 | South | -36.4967 | 149.4433 | 1080 | 10 | 2 | 1496 | 4.2 | 0.6 | 3 | 20 | 1.7422
ClusterC_RES_6733 | South | -36.5022 | 149.4558 | 1180 | 11 | 2 | 1476 | 3.9 | 0.5 | 4 | 18.1818 | 1.7422
ClusterC_RES_6693 | South | -36.5068 | 149.4461 | 1088 | 16 | 2 | 1160 | 2.4 | 0.2 | 9 | 12.5 | 1.7422
ClusterC_RES_6554 | South | -36.5308 | 149.4708 | 1050 | 14 | 2 | 737 | 2.3 | 0.4 | 6 | 14.2857 | 1.7422
ClusterC_RES_6553 | South | -36.5313 | 149.4625 | 1088 | 9 | 2 | 1408 | 3.7 | 0.5 | 4 | 22.2222 | 1.7422
ClusterC_RES_6527 | South | -36.5344 | 149.4619 | 1080 | 12 | 2 | 1104 | 2.7 | 0.3 | 5 | 16.6667 | 1.7422
ClusterC_RES_6518 | South | -36.5367 | 148.6522 | 1217 | 15 | 2 | 1506 | 3 | 0.3 | 6 | 13.3333 | 1.7422
ClusterC_RES_6508 | South | -36.5375 | 148.6649 | 1181 | 11 | 2 | 595 | 1.6 | 0.2 | 8 | 18.1818 | 1.7422
ClusterC_RES_6494 | South | -36.5394 | 149.4553 | 1118 | 9 | 2 | 861 | 1.9 | 0.2 | 8 | 22.2222 | 1.7422
ClusterC_RES_6445 | South | -36.5483 | 149.4317 | 1110 | 10 | 2 | 1624 | 4.5 | 0.6 | 4 | 20 | 1.7422
ClusterC_RES_6429 | South | -36.5506 | 148.5344 | 1190 | 15 | 2 | 1798 | 3.8 | 0.4 | 6 | 13.3333 | 1.7422
ClusterC_RES_6415 | South | -36.5519 | 148.5578 | 1190 | 12 | 2 | 1810 | 3.6 | 0.4 | 7 | 16.6667 | 1.7422
ClusterC_RES_6407 | South | -36.5531 | 148.5569 | 1190 | 12 | 2 | 1122 | 2.8 | 0.3 | 6 | 16.6667 | 1.7422
ClusterC_RES_6392 | South | -36.5547 | 148.6364 | 1220 | 9 | 2 | 1623 | 4.1 | 0.5 | 4 | 22.2222 | 1.7422
ClusterC_RES_6389 | South | -36.555 | 148.5656 | 1180 | 12 | 2 | 1440 | 3.5 | 0.4 | 5 | 16.6667 | 1.7422
ClusterC_RES_6375 | South | -36.5572 | 149.44 | 1017 | 12 | 2 | 806 | 2.2 | 0.3 | 7 | 16.6667 | 1.7422
ClusterC_RES_6347 | South | -36.5603 | 148.5531 | 1220 | 9 | 2 | 1141 | 2.2 | 0.2 | 7 | 22.2222 | 1.7422
ClusterC_RES_6328 | South | -36.5636 | 148.5536 | 1170 | 12 | 2 | 668 | 1.7 | 0.2 | 8 | 16.6667 | 1.7422
ClusterC_RES_6221 | South | -36.5733 | 148.5681 | 1070 | 10 | 2 | 1190 | 4 | 0.7 | 3 | 20 | 1.7422
ClusterC_RES_6199 | South | -36.5753 | 149.4137 | 1101 | 14 | 2 | 942 | 2.5 | 0.3 | 6 | 14.2857 | 1.7422
ClusterC_RES_9864 | South | -35.9725 | 149.5956 | 900 | 12 | 2 | 1081 | 2.3 | 0.2 | 7 | 16.6667 | 1.7422
ClusterC_RES_9863 | South | -35.9725 | 149.0342 | 1401 | 12 | 2 | 1254 | 2.8 | 0.3 | 7 | 16.6667 | 1.7422
ClusterC_RES_9848 | South | -35.9734 | 149.6007 | 891 | 14 | 2 | 1682 | 4.9 | 0.7 | 3 | 14.2857 | 1.7422
ClusterC_RES_9757 | South | -35.9772 | 149.0144 | 1300 | 9 | 2 | 977 | 2.7 | 0.4 | 4 | 22.2222 | 1.7422
ClusterC_RES_9601 | South | -35.9886 | 149.0381 | 1350 | 9 | 2 | 1277 | 3 | 0.3 | 5 | 22.2222 | 1.7422
ClusterC_RES_9575 | South | -35.9908 | 149.0296 | 1319 | 10 | 2 | 813 | 2.5 | 0.4 | 5 | 20 | 1.7422
ClusterC_RES_18518 | South | -35.6183 | 149.8331 | 680 | 14 | 2 | 847 | 2 | 0.2 | 9 | 14.2857 | 1.7422
ClusterC_RES_18374 | South | -35.6261 | 149.7348 | 769 | 13 | 2 | 1448 | 3.8 | 0.5 | 5 | 15.3846 | 1.7422
ClusterC_RES_18373 | South | -35.6261 | 149.7322 | 730 | 18 | 2 | 542 | 1.3 | 0.2 | 11 | 11.1111 | 1.7422
ClusterC_RES_18288 | South | -35.6303 | 149.7405 | 806 | 14 | 2 | 1219 | 2.4 | 0.2 | 8 | 14.2857 | 1.7422
ClusterC_RES_18280 | South | -35.6307 | 149.7526 | 772 | 10 | 2 | 1029 | 3.1 | 0.5 | 4 | 20 | 1.7422
ClusterC_RES_18205 | South | -35.6353 | 149.6881 | 820 | 11 | 2 | 1865 | 3.8 | 0.4 | 4 | 18.1818 | 1.7422
ClusterC_RES_18178 | South | -35.6364 | 149.7448 | 809 | 12 | 2 | 1211 | 2.3 | 0.2 | 7 | 16.6667 | 1.7422
ClusterC_RES_18035 | South | -35.6453 | 149.6956 | 830 | 12 | 2 | 828 | 2.1 | 0.3 | 7 | 16.6667 | 1.7422
ClusterC_RES_17944 | South | -35.6501 | 149.6916 | 893 | 14 | 2 | 995 | 2.4 | 0.3 | 7 | 14.2857 | 1.7422
ClusterC_RES_17809 | South | -35.6589 | 149.771 | 533 | 15 | 2 | 372 | 1 | 0.1 | 16 | 13.3333 | 1.7422
ClusterC_RES_17729 | South | -35.6631 | 149.7251 | 581 | 11 | 2 | 970 | 3 | 0.5 | 5 | 18.1818 | 1.7422
ClusterC_RES_17271 | South | -35.6939 | 150.0472 | 380 | 12 | 2 | 1194 | 2.6 | 0.3 | 8 | 16.6667 | 1.7422
ClusterC_RES_17270 | South | -35.6939 | 149.5311 | 1070 | 10 | 2 | 1143 | 4.3 | 0.8 | 2 | 20 | 1.7422
ClusterC_RES_17158 | South | -35.6986 | 149.5264 | 1141 | 14 | 2 | 660 | 1.9 | 0.3 | 7 | 14.2857 | 1.7422
ClusterC_RES_17058 | South | -35.7037 | 149.5366 | 1034 | 11 | 2 | 565 | 1.8 | 0.3 | 7 | 18.1818 | 1.7422
ClusterC_RES_16978 | South | -35.7076 | 149.5321 | 1094 | 12 | 2 | 579 | 2.1 | 0.4 | 5 | 16.6667 | 1.7422
ClusterC_RES_16386 | South | -35.7331 | 149.5326 | 1091 | 10 | 2 | 914 | 3 | 0.5 | 4 | 20 | 1.7422
ClusterC_RES_16305 | South | -35.7367 | 149.6853 | 770 | 9 | 2 | 1367 | 4.1 | 0.6 | 4 | 22.2222 | 1.7422
ClusterC_RES_16252 | South | -35.7389 | 149.5496 | 1021 | 12 | 2 | 1442 | 3.4 | 0.4 | 5 | 16.6667 | 1.7422
ClusterC_RES_16245 | South | -35.7391 | 149.6893 | 741 | 11 | 2 | 1364 | 3.9 | 0.6 | 3 | 18.1818 | 1.7422
ClusterC_RES_16144 | South | -35.7429 | 149.6858 | 783 | 9 | 2 | 1305 | 2.8 | 0.3 | 5 | 22.2222 | 1.7422
ClusterC_RES_16102 | South | -35.7447 | 149.6888 | 763 | 9 | 2 | 1138 | 3.8 | 0.6 | 4 | 22.2222 | 1.7422
ClusterC_RES_15946 | South | -35.7492 | 149.5458 | 1060 | 9 | 2 | 858 | 2.6 | 0.4 | 5 | 22.2222 | 1.7422
ClusterC_RES_15821 | South | -35.7542 | 149.3097 | 1384 | 14 | 2 | 1506 | 3.5 | 0.4 | 5 | 14.2857 | 1.7422
ClusterC_RES_15692 | South | -35.7594 | 149.2662 | 1169 | 12 | 2 | 877 | 1.9 | 0.2 | 8 | 16.6667 | 1.7422
ClusterC_RES_15634 | South | -35.7618 | 149.2794 | 1229 | 12 | 2 | 542 | 1.8 | 0.3 | 6 | 16.6667 | 1.7422
ClusterC_RES_15553 | South | -35.7647 | 149.3139 | 1280 | 12 | 2 | 1121 | 2.9 | 0.4 | 6 | 16.6667 | 1.7422
ClusterC_RES_15465 | South | -35.7678 | 149.5392 | 1040 | 10 | 2 | 942 | 2.7 | 0.4 | 4 | 20 | 1.7422
ClusterC_RES_15260 | South | -35.7739 | 149.3165 | 1299 | 16 | 2 | 1467 | 3.3 | 0.4 | 6 | 12.5 | 1.7422
ClusterC_RES_15185 | South | -35.7765 | 148.7586 | 1447 | 12 | 2 | 872 | 2.1 | 0.3 | 6 | 16.6667 | 1.7422
ClusterC_RES_15180 | South | -35.7767 | 149.5336 | 1060 | 10 | 2 | 657 | 2.6 | 0.5 | 4 | 20 | 1.7422
ClusterC_RES_15125 | South | -35.7787 | 149.1041 | 943 | 11 | 2 | 330 | 1.3 | 0.2 | 8 | 18.1818 | 1.7422
ClusterC_RES_15116 | South | -35.7792 | 149.3147 | 1300 | 10 | 2 | 1431 | 3.7 | 0.5 | 4 | 20 | 1.7422
ClusterC_RES_15053 | South | -35.7814 | 148.7758 | 1455 | 13 | 2 | 1627 | 3.8 | 0.4 | 5 | 15.3846 | 1.7422
ClusterC_RES_15016 | South | -35.7828 | 149.3098 | 1249 | 13 | 2 | 1095 | 2.6 | 0.3 | 6 | 15.3846 | 1.7422
ClusterC_RES_14995 | South | -35.7833 | 149.5351 | 1081 | 14 | 2 | 825 | 1.8 | 0.2 | 10 | 14.2857 | 1.7422
ClusterC_RES_14226 | South | -35.8175 | 149.2792 | 1160 | 9 | 2 | 1515 | 3.2 | 0.3 | 4 | 22.2222 | 1.7422
ClusterC_RES_13690 | South | -35.8364 | 148.7517 | 1400 | 14 | 2 | 2378 | 4.6 | 0.4 | 4 | 14.2857 | 1.7422
ClusterC_RES_13610 | South | -35.8388 | 148.7592 | 1399 | 12 | 2 | 1484 | 3.4 | 0.4 | 5 | 16.6667 | 1.7422
ClusterC_RES_13355 | South | -35.8495 | 148.7599 | 1382 | 13 | 2 | 732 | 2.1 | 0.3 | 8 | 15.3846 | 1.7422
ClusterC_RES_13092 | South | -35.8606 | 149.5033 | 1260 | 11 | 2 | 607 | 1.6 | 0.2 | 8 | 18.1818 | 1.7422
ClusterC_RES_13003 | South | -35.8636 | 149.4983 | 1310 | 10 | 2 | 676 | 2 | 0.3 | 5 | 20 | 1.7422
ClusterC_RES_12912 | South | -35.8663 | 149.5192 | 1188 | 13 | 2 | 1129 | 3.3 | 0.5 | 4 | 15.3846 | 1.7422
ClusterC_RES_12782 | South | -35.8708 | 149.4942 | 1340 | 10 | 2 | 858 | 2 | 0.2 | 7 | 20 | 1.7422
ClusterC_RES_12564 | South | -35.8786 | 149.5206 | 1290 | 10 | 2 | 1465 | 3.7 | 0.5 | 4 | 20 | 1.7422
ClusterC_RES_12532 | South | -35.88 | 149.4993 | 1331 | 10 | 2 | 682 | 2.1 | 0.3 | 5 | 20 | 1.7422
ClusterC_RES_12390 | South | -35.8849 | 149.5108 | 1291 | 14 | 2 | 981 | 2.5 | 0.3 | 6 | 14.2857 | 1.7422
ClusterC_RES_12376 | South | -35.8853 | 149.5011 | 1340 | 12 | 2 | 1160 | 2.7 | 0.3 | 5 | 16.6667 | 1.7422
ClusterC_RES_12297 | South | -35.8881 | 149.3405 | 1232 | 9 | 2 | 1436 | 3.2 | 0.4 | 5 | 22.2222 | 1.7422
ClusterC_RES_12202 | South | -35.8906 | 149.5144 | 1340 | 11 | 2 | 1006 | 2.8 | 0.4 | 5 | 18.1818 | 1.7422
ClusterC_RES_12180 | South | -35.8911 | 149.315 | 1170 | 12 | 2 | 1075 | 2.7 | 0.3 | 6 | 16.6667 | 1.7422
ClusterC_RES_11943 | South | -35.8981 | 149.0669 | 1300 | 10 | 2 | 422 | 1.3 | 0.2 | 8 | 20 | 1.7422
ClusterC_RES_11148 | South | -35.9236 | 148.9053 | 1298 | 10 | 2 | 559 | 1.2 | 0.1 | 13 | 20 | 1.7422
ClusterC_RES_11091 | South | -35.9263 | 148.8797 | 1391 | 15 | 2 | 1148 | 2.2 | 0.2 | 9 | 13.3333 | 1.7422
ClusterC_RES_10804 | South | -35.9368 | 149.0596 | 1291 | 11 | 2 | 472 | 1.6 | 0.3 | 7 | 18.1818 | 1.7422
ClusterC_RES_10581 | South | -35.9444 | 149.0348 | 1289 | 14 | 2 | 557 | 1.7 | 0.2 | 9 | 14.2857 | 1.7422
ClusterC_RES_10527 | South | -35.9456 | 149.0336 | 1290 | 10 | 2 | 802 | 2.4 | 0.4 | 5 | 20 | 1.7422
ClusterC_RES_10487 | South | -35.9465 | 149.0799 | 1012 | 14 | 2 | 329 | 1 | 0.2 | 15 | 14.2857 | 1.7422
ClusterC_RES_10288 | South | -35.9536 | 149.0681 | 1150 | 9 | 2 | 428 | 1.3 | 0.2 | 8 | 22.2222 | 1.7422
ClusterC_RES_10257 | South | -35.955 | 149.0539 | 1290 | 13 | 2 | 522 | 1.7 | 0.3 | 6 | 15.3846 | 1.7422
ClusterD_RES_26443 | Central | -35.0989 | 150.3384 | 469 | 26 | 2 | 947 | 1.7 | 0.1 | 10 | 7.6923 | 1.7422
ClusterD_RES_26484 | Central | -35.0956 | 150.3226 | 502 | 12 | 2 | 641 | 2 | 0.3 | 5 | 16.6667 | 1.7422
ClusterD_RES_26539 | Central | -35.0922 | 150.0242 | 570 | 15 | 2 | 1543 | 2.4 | 0.2 | 11 | 13.3333 | 1.7422
ClusterD_RES_26540 | Central | -35.0922 | 150.0342 | 580 | 9 | 2 | 625 | 1.4 | 0.2 | 9 | 22.2222 | 1.7422
ClusterD_RES_26690 | Central | -35.0872 | 150.3217 | 520 | 14 | 2 | 927 | 2 | 0.2 | 8 | 14.2857 | 1.7422
ClusterD_RES_26730 | Central | -35.085 | 150.0599 | 612 | 10 | 2 | 1031 | 2 | 0.2 | 8 | 20 | 1.7422
ClusterD_RES_26741 | Central | -35.0844 | 149.9528 | 600 | 9 | 2 | 1764 | 4.7 | 0.6 | 3 | 22.2222 | 1.7422
ClusterD_RES_26828 | Central | -35.0808 | 150.3247 | 520 | 13 | 2 | 1483 | 3.4 | 0.4 | 5 | 15.3846 | 1.7422
ClusterD_RES_26835 | Central | -35.0806 | 150.0597 | 620 | 9 | 2 | 1451 | 2.6 | 0.2 | 6 | 22.2222 | 1.7422
ClusterD_RES_26856 | Central | -35.0792 | 150.3892 | 400 | 12 | 2 | 1669 | 3.8 | 0.4 | 6 | 16.6667 | 1.7422
ClusterD_RES_26930 | Central | -35.0761 | 150.0647 | 580 | 19 | 2 | 1633 | 3.4 | 0.4 | 6 | 10.5263 | 1.7422
ClusterD_RES_26995 | Central | -35.0736 | 150.0169 | 550 | 13 | 2 | 1268 | 3.5 | 0.5 | 5 | 15.3846 | 1.7422
ClusterD_RES_27114 | Central | -35.0681 | 150.0514 | 620 | 10 | 2 | 1482 | 4 | 0.5 | 4 | 20 | 1.7422
ClusterD_RES_27143 | Central | -35.0658 | 150.0218 | 577 | 17 | 2 | 1317 | 2.8 | 0.3 | 7 | 11.7647 | 1.7422
ClusterD_RES_27191 | Central | -35.0625 | 150.0583 | 560 | 9 | 2 | 571 | 1.9 | 0.3 | 5 | 22.2222 | 1.7422
ClusterD_RES_27207 | Central | -35.0614 | 150.3869 | 380 | 11 | 2 | 2025 | 4.1 | 0.4 | 5 | 18.1818 | 1.7422
ClusterD_RES_27269 | Central | -35.0578 | 150.0946 | 598 | 13 | 2 | 728 | 1.9 | 0.2 | 8 | 15.3846 | 1.7422
ClusterD_RES_27296 | Central | -35.0568 | 150.0533 | 579 | 11 | 2 | 972 | 1.8 | 0.2 | 11 | 18.1818 | 1.7422
ClusterD_RES_27324 | Central | -35.0551 | 150.0469 | 572 | 14 | 2 | 882 | 2.7 | 0.4 | 6 | 14.2857 | 1.7422
ClusterD_RES_27331 | Central | -35.0544 | 150.0447 | 570 | 9 | 2 | 743 | 1.9 | 0.2 | 7 | 22.2222 | 1.7422
ClusterD_RES_27334 | Central | -35.0544 | 150.1139 | 600 | 13 | 2 | 1247 | 3.2 | 0.4 | 6 | 15.3846 | 1.7422
ClusterD_RES_27355 | Central | -35.0531 | 149.9844 | 560 | 13 | 2 | 1473 | 3.3 | 0.4 | 6 | 15.3846 | 1.7422
ClusterD_RES_27421 | Central | -35.0494 | 150.3465 | 452 | 13 | 2 | 1500 | 3.1 | 0.3 | 5 | 15.3846 | 1.7422
ClusterD_RES_27473 | Central | -35.0472 | 149.985 | 580 | 9 | 2 | 1348 | 2.7 | 0.3 | 6 | 22.2222 | 1.7422
ClusterD_RES_27491 | Central | -35.0467 | 150.0076 | 601 | 10 | 2 | 1608 | 4.3 | 0.6 | 4 | 20 | 1.7422
ClusterD_RES_27541 | Central | -35.0436 | 150.0577 | 524 | 12 | 2 | 1205 | 2.5 | 0.3 | 7 | 16.6667 | 1.7422
ClusterD_RES_27628 | Central | -35.0393 | 150.1099 | 595 | 18 | 2 | 1800 | 2.4 | 0.2 | 11 | 11.1111 | 1.7422
ClusterD_RES_27906 | Central | -35.0253 | 150.1077 | 628 | 10 | 2 | 1545 | 3.5 | 0.4 | 4 | 20 | 1.7422
ClusterD_RES_27987 | Central | -35.0203 | 150.0121 | 552 | 17 | 2 | 1642 | 3 | 0.3 | 8 | 11.7647 | 1.7422
ClusterD_RES_28048 | Central | -35.0175 | 150.0788 | 507 | 12 | 2 | 770 | 2.7 | 0.5 | 4 | 16.6667 | 1.7422
ClusterD_RES_28073 | Central | -35.0156 | 150.0878 | 590 | 10 | 2 | 683 | 1.4 | 0.1 | 11 | 20 | 1.7422
ClusterD_RES_28080 | Central | -35.015 | 150.0758 | 520 | 10 | 2 | 869 | 2.1 | 0.3 | 8 | 20 | 1.7422
ClusterD_RES_28141 | Central | -35.01 | 150.3603 | 401 | 11 | 2 | 1597 | 3.5 | 0.4 | 5 | 18.1818 | 1.7422
ClusterD_RES_28173 | Central | -35.0082 | 150.3668 | 387 | 14 | 2 | 2169 | 4 | 0.4 | 6 | 14.2857 | 1.7422
ClusterD_RES_28180 | Central | -35.0076 | 150.0063 | 542 | 11 | 2 | 1495 | 3.5 | 0.4 | 5 | 18.1818 | 1.7422
ClusterD_RES_28233 | Central | -35.0007 | 150.0125 | 549 | 11 | 2 | 1594 | 3 | 0.3 | 7 | 18.1818 | 1.7422
ClusterD_RES_28237 | Central | -35.0003 | 150.3717 | 386 | 9 | 2 | 1811 | 4 | 0.4 | 4 | 22.2222 | 1.7422
ClusterD_RES_28255 | Central | -34.9986 | 150.0283 | 530 | 11 | 2 | 1742 | 2.6 | 0.2 | 9 | 18.1818 | 1.7422
ClusterD_RES_28304 | Central | -34.9958 | 150.0175 | 530 | 11 | 2 | 658 | 0.9 | 0.1 | 24 | 18.1818 | 1.7422
ClusterD_RES_28406 | Central | -34.9867 | 150.0286 | 510 | 17 | 2 | 972 | 2.4 | 0.3 | 8 | 11.7647 | 1.7422
ClusterD_RES_28408 | Central | -34.9863 | 149.9844 | 579 | 9 | 2 | 1619 | 3.5 | 0.4 | 5 | 22.2222 | 1.7422
ClusterD_RES_28553 | Central | -34.9742 | 149.9944 | 570 | 14 | 2 | 1323 | 2.6 | 0.3 | 8 | 14.2857 | 1.7422
ClusterD_RES_28598 | Central | -34.9714 | 149.9958 | 570 | 10 | 2 | 1345 | 3.5 | 0.4 | 5 | 20 | 1.7422
ClusterD_RES_28608 | Central | -34.9703 | 150.0403 | 540 | 14 | 2 | 1309 | 2.9 | 0.3 | 7 | 14.2857 | 1.7422
ClusterD_RES_28624 | Central | -34.9678 | 150.0917 | 600 | 15 | 2 | 1619 | 3.4 | 0.4 | 6 | 13.3333 | 1.7422
ClusterD_RES_28652 | Central | -34.9654 | 150.0849 | 548 | 9 | 2 | 983 | 2.8 | 0.4 | 4 | 22.2222 | 1.7422
ClusterD_RES_28666 | Central | -34.9639 | 150.0447 | 580 | 9 | 2 | 1435 | 2.9 | 0.3 | 6 | 22.2222 | 1.7422
ClusterD_RES_28684 | Central | -34.9606 | 150.0869 | 590 | 9 | 2 | 1838 | 4.9 | 0.6 | 3 | 22.2222 | 1.7422
ClusterD_RES_28751 | Central | -34.9539 | 150.0872 | 590 | 9 | 2 | 1663 | 4.5 | 0.6 | 3 | 22.2222 | 1.7422
ClusterD_RES_28784 | Central | -34.951 | 150.0765 | 519 | 9 | 2 | 1469 | 4.3 | 0.6 | 4 | 22.2222 | 1.7422
ClusterD_RES_28917 | Central | -34.9267 | 149.9953 | 600 | 9 | 2 | 1600 | 3.2 | 0.3 | 5 | 22.2222 | 1.7422
ClusterD_RES_28942 | Central | -34.923 | 149.9915 | 608 | 10 | 2 | 1938 | 3.7 | 0.4 | 5 | 20 | 1.7422
ClusterD_RES_29261 | Central | -34.8133 | 150.0008 | 540 | 10 | 2 | 1145 | 3.4 | 0.5 | 4 | 20 | 1.7422
ClusterD_RES_29281 | Central | -34.8119 | 150.4951 | 432 | 18 | 2 | 2492 | 4.9 | 0.5 | 5 | 11.1111 | 1.7422
ClusterD_RES_29312 | Central | -34.8099 | 150.1876 | 569 | 11 | 2 | 1013 | 2.2 | 0.2 | 7 | 18.1818 | 1.7422
ClusterD_RES_29335 | Central | -34.8083 | 150.1773 | 521 | 10 | 2 | 1416 | 4 | 0.6 | 3 | 20 | 1.7422
ClusterD_RES_29406 | Central | -34.8019 | 150.5133 | 430 | 10 | 2 | 1532 | 4.6 | 0.7 | 3 | 20 | 1.7422
ClusterD_RES_29415 | Central | -34.8017 | 150.1689 | 550 | 12 | 2 | 801 | 2 | 0.3 | 8 | 16.6667 | 1.7422
ClusterD_RES_29419 | Central | -34.8014 | 150.1988 | 585 | 14 | 2 | 2376 | 4 | 0.3 | 5 | 14.2857 | 1.7422
ClusterD_RES_29491 | Central | -34.7972 | 150.2028 | 510 | 10 | 2 | 626 | 1.7 | 0.2 | 7 | 20 | 1.7422
ClusterD_RES_29506 | Central | -34.7967 | 150.5256 | 499 | 9 | 2 | 627 | 1.8 | 0.3 | 6 | 22.2222 | 1.7422
ClusterD_RES_29513 | Central | -34.7964 | 150.5131 | 400 | 10 | 2 | 953 | 2.7 | 0.4 | 5 | 20 | 1.7422
ClusterD_RES_29566 | Central | -34.7949 | 150.1706 | 559 | 10 | 2 | 783 | 2.5 | 0.4 | 5 | 20 | 1.7422
ClusterD_RES_29578 | Central | -34.7947 | 150.2019 | 500 | 14 | 2 | 933 | 2.5 | 0.3 | 7 | 14.2857 | 1.7422
ClusterD_RES_29600 | Central | -34.7939 | 150.1786 | 580 | 15 | 2 | 1279 | 1.7 | 0.1 | 15 | 13.3333 | 1.7422
ClusterD_RES_29630 | Central | -34.7921 | 150.184 | 588 | 24 | 2 | 2199 | 2.5 | 0.1 | 14 | 8.3333 | 1.7422
ClusterD_RES_29643 | Central | -34.7903 | 150.595 | 487 | 9 | 2 | 1670 | 3.9 | 0.5 | 5 | 22.2222 | 1.7422
ClusterD_RES_29646 | Central | -34.79 | 150.5381 | 570 | 12 | 2 | 1213 | 2.4 | 0.2 | 9 | 16.6667 | 1.7422
ClusterD_RES_29735 | Central | -34.785 | 150.0308 | 538 | 11 | 2 | 1253 | 2.8 | 0.3 | 6 | 18.1818 | 1.7422
ClusterD_RES_29748 | Central | -34.7846 | 150.565 | 370 | 9 | 2 | 872 | 3.5 | 0.7 | 3 | 22.2222 | 1.7422
ClusterD_RES_29927 | Central | -34.7783 | 150.23 | 470 | 11 | 2 | 295 | 1.1 | 0.2 | 10 | 18.1818 | 1.7422
ClusterD_RES_30013 | Central | -34.7747 | 150.6131 | 501 | 11 | 2 | 1232 | 3 | 0.4 | 5 | 18.1818 | 1.7422
ClusterD_RES_30083 | Central | -34.7726 | 150.2026 | 561 | 9 | 2 | 841 | 2.6 | 0.4 | 5 | 22.2222 | 1.7422
ClusterD_RES_30139 | Central | -34.7708 | 150.1806 | 510 | 13 | 2 | 617 | 1.8 | 0.3 | 7 | 15.3846 | 1.7422
ClusterD_RES_30140 | Central | -34.7708 | 150.5972 | 510 | 11 | 2 | 1422 | 4.1 | 0.6 | 4 | 18.1818 | 1.7422
ClusterD_RES_30259 | Central | -34.7681 | 150.2003 | 550 | 9 | 2 | 1087 | 3.1 | 0.4 | 4 | 22.2222 | 1.7422
ClusterD_RES_30330 | Central | -34.7667 | 150.2067 | 470 | 9 | 2 | 597 | 1.7 | 0.2 | 8 | 22.2222 | 1.7422
ClusterD_RES_30393 | Central | -34.7644 | 150.1353 | 559 | 13 | 2 | 953 | 2.5 | 0.3 | 7 | 15.3846 | 1.7422
ClusterD_RES_30410 | Central | -34.7639 | 150.6325 | 440 | 9 | 2 | 1129 | 2.7 | 0.3 | 5 | 22.2222 | 1.7422
ClusterD_RES_30412 | Central | -34.7639 | 150.6514 | 370 | 11 | 2 | 1690 | 4.2 | 0.5 | 4 | 18.1818 | 1.7422
ClusterD_RES_30438 | Central | -34.7631 | 150.5265 | 401 | 15 | 2 | 729 | 1.8 | 0.2 | 9 | 13.3333 | 1.7422
ClusterD_RES_30459 | Central | -34.762 | 150.463 | 342 | 9 | 2 | 998 | 4 | 0.8 | 3 | 22.2222 | 1.7422
ClusterD_RES_30492 | Central | -34.7606 | 150.1167 | 590 | 18 | 2 | 1783 | 3.2 | 0.3 | 7 | 11.1111 | 1.7422
ClusterD_RES_30549 | Central | -34.7571 | 150.0513 | 583 | 11 | 2 | 1391 | 2.3 | 0.2 | 9 | 18.1818 | 1.7422
ClusterD_RES_30637 | Central | -34.7525 | 150.0491 | 597 | 10 | 2 | 1751 | 4.1 | 0.5 | 4 | 20 | 1.7422
ClusterD_RES_30663 | Central | -34.7515 | 150.0346 | 565 | 21 | 2 | 1707 | 2.2 | 0.1 | 12 | 9.5238 | 1.7422
ClusterD_RES_30698 | Central | -34.7497 | 150.1181 | 591 | 16 | 2 | 627 | 1.7 | 0.2 | 9 | 12.5 | 1.7422
ClusterD_RES_30755 | Central | -34.7456 | 150.1158 | 610 | 14 | 2 | 653 | 1.7 | 0.2 | 10 | 14.2857 | 1.7422
ClusterD_RES_30961 | Central | -34.731 | 150.1876 | 649 | 11 | 2 | 2304 | 5.1 | 0.6 | 4 | 18.1818 | 1.7422
ClusterD_RES_30965 | Central | -34.7308 | 150.7289 | 340 | 12 | 2 | 928 | 2.3 | 0.3 | 7 | 16.6667 | 1.7422
ClusterD_RES_30969 | Central | -34.7306 | 150.2042 | 600 | 10 | 2 | 1322 | 3.3 | 0.4 | 4 | 20 | 1.7422
ClusterD_RES_31002 | Central | -34.7283 | 150.1978 | 620 | 12 | 2 | 800 | 1.8 | 0.2 | 9 | 16.6667 | 1.7422
ClusterD_RES_31026 | Central | -34.7272 | 150.2036 | 600 | 21 | 2 | 581 | 1.2 | 0.1 | 19 | 9.5238 | 1.7422
ClusterD_RES_31082 | Central | -34.7244 | 150.0661 | 640 | 10 | 2 | 1669 | 4.2 | 0.5 | 4 | 20 | 1.7422
ClusterD_RES_31090 | Central | -34.7239 | 150.0994 | 630 | 11 | 2 | 1753 | 4 | 0.5 | 5 | 18.1818 | 1.7422
ClusterD_RES_31121 | Central | -34.7214 | 150.0815 | 632 | 11 | 2 | 1681 | 3.9 | 0.4 | 4 | 18.1818 | 1.7422
ClusterD_RES_31125 | Central | -34.7211 | 150.0733 | 630 | 10 | 2 | 1194 | 3.9 | 0.6 | 3 | 20 | 1.7422
ClusterD_RES_31129 | Central | -34.7209 | 150.2178 | 599 | 16 | 2 | 912 | 1.6 | 0.1 | 13 | 12.5 | 1.7422
ClusterD_RES_31151 | Central | -34.7189 | 150.2249 | 561 | 17 | 2 | 521 | 1.3 | 0.2 | 14 | 11.7647 | 1.7422
ClusterD_RES_31225 | Central | -34.7131 | 150.2083 | 620 | 22 | 2 | 2589 | 4.6 | 0.4 | 5 | 9.0909 | 1.7422
ClusterD_RES_31241 | Central | -34.7108 | 150.0874 | 649 | 12 | 2 | 1498 | 3.3 | 0.4 | 5 | 16.6667 | 1.7422
ClusterD_RES_31283 | Central | -34.7061 | 150.7886 | 360 | 14 | 2 | 1545 | 4.1 | 0.5 | 4 | 14.2857 | 1.7422
ClusterD_RES_31291 | Central | -34.7053 | 150.2311 | 474 | 14 | 2 | 597 | 1.8 | 0.3 | 9 | 14.2857 | 1.7422
ClusterD_RES_31299 | Central | -34.7045 | 150.2353 | 426 | 10 | 2 | 413 | 1.1 | 0.2 | 10 | 20 | 1.7422
ClusterD_RES_31310 | Central | -34.7026 | 150.8028 | 366 | 12 | 2 | 1503 | 3.4 | 0.4 | 5 | 16.6667 | 1.7422
ClusterD_RES_31364 | Central | -34.6961 | 150.2447 | 577 | 11 | 2 | 1495 | 3.8 | 0.5 | 5 | 18.1818 | 1.7422
ClusterD_RES_31434 | Central | -34.6891 | 150.774 | 431 | 9 | 2 | 1116 | 3.2 | 0.5 | 4 | 22.2222 | 1.7422
ClusterD_RES_31502 | Central | -34.6828 | 150.2283 | 600 | 16 | 2 | 1908 | 2.6 | 0.2 | 14 | 12.5 | 1.7422
ClusterD_RES_31564 | Central | -34.6783 | 150.2168 | 631 | 15 | 2 | 1809 | 3.8 | 0.4 | 5 | 13.3333 | 1.7422
ClusterD_RES_31565 | Central | -34.6783 | 150.2417 | 540 | 10 | 2 | 346 | 0.9 | 0.1 | 13 | 20 | 1.7422
ClusterD_RES_31651 | Central | -34.6737 | 150.2613 | 644 | 10 | 2 | 1632 | 3.9 | 0.5 | 5 | 20 | 1.7422
ClusterD_RES_31666 | Central | -34.6732 | 150.2922 | 587 | 14 | 2 | 863 | 2.4 | 0.3 | 6 | 14.2857 | 1.7422
ClusterD_RES_31692 | Central | -34.6717 | 150.2389 | 640 | 9 | 2 | 1549 | 4.8 | 0.8 | 3 | 22.2222 | 1.7422
ClusterD_RES_31798 | Central | -34.6666 | 150.3493 | 548 | 18 | 2 | 577 | 1.5 | 0.2 | 12 | 11.1111 | 1.7422
ClusterD_RES_31823 | Central | -34.6658 | 150.2647 | 640 | 10 | 2 | 1254 | 2.9 | 0.3 | 5 | 20 | 1.7422
ClusterD_RES_31843 | Central | -34.665 | 150.7269 | 335 | 13 | 2 | 1203 | 3.1 | 0.4 | 5 | 15.3846 | 1.7422
ClusterD_RES_31928 | Central | -34.6606 | 150.3694 | 580 | 12 | 2 | 1646 | 4.9 | 0.7 | 3 | 16.6667 | 1.7422
ClusterD_RES_31971 | Central | -34.6578 | 150.3686 | 580 | 9 | 2 | 1397 | 3.8 | 0.5 | 4 | 22.2222 | 1.7422
ClusterD_RES_31994 | Central | -34.6567 | 150.5893 | 581 | 12 | 2 | 1707 | 2.5 | 0.2 | 9 | 16.6667 | 1.7422
ClusterD_RES_32159 | Central | -34.6483 | 150.5136 | 660 | 9 | 2 | 1418 | 3.3 | 0.4 | 5 | 22.2222 | 1.7422
ClusterD_RES_32180 | Central | -34.6472 | 150.5857 | 602 | 9 | 2 | 1497 | 5.4 | 1 | 2 | 22.2222 | 1.7422
ClusterD_RES_32226 | Central | -34.6454 | 150.4367 | 648 | 14 | 2 | 1581 | 1.9 | 0.1 | 15 | 14.2857 | 1.7422
ClusterD_RES_32290 | Central | -34.6438 | 150.4095 | 599 | 9 | 2 | 1544 | 3.2 | 0.3 | 5 | 22.2222 | 1.7422
ClusterD_RES_32326 | Central | -34.6425 | 150.521 | 699 | 11 | 2 | 1612 | 4.2 | 0.5 | 5 | 18.1818 | 1.7422
ClusterD_RES_32339 | Central | -34.6419 | 150.4579 | 681 | 9 | 2 | 1606 | 4.6 | 0.6 | 4 | 22.2222 | 1.7422
ClusterD_RES_32440 | Central | -34.6378 | 150.3031 | 659 | 15 | 2 | 812 | 1.8 | 0.2 | 11 | 13.3333 | 1.7422
ClusterD_RES_32460 | Central | -34.6369 | 150.3346 | 622 | 9 | 2 | 923 | 2.6 | 0.4 | 5 | 22.2222 | 1.7422
ClusterD_RES_32559 | Central | -34.6328 | 150.3336 | 620 | 12 | 2 | 847 | 2.4 | 0.3 | 6 | 16.6667 | 1.7422
ClusterD_RES_32594 | Central | -34.6308 | 150.4856 | 680 | 10 | 2 | 1525 | 3.7 | 0.5 | 4 | 20 | 1.7422
ClusterD_RES_32618 | Central | -34.63 | 150.5383 | 650 | 9 | 2 | 1059 | 3.3 | 0.5 | 4 | 22.2222 | 1.7422
ClusterD_RES_32684 | Central | -34.6275 | 150.6119 | 580 | 9 | 2 | 1082 | 3.2 | 0.5 | 5 | 22.2222 | 1.7422
ClusterD_RES_32782 | Central | -34.6229 | 150.5963 | 657 | 10 | 2 | 932 | 2.5 | 0.3 | 6 | 20 | 1.7422
ClusterD_RES_32862 | Central | -34.6197 | 150.5208 | 710 | 11 | 2 | 1015 | 1.9 | 0.2 | 10 | 18.1818 | 1.7422
ClusterD_RES_32987 | Central | -34.6156 | 150.3346 | 651 | 13 | 2 | 521 | 1.4 | 0.2 | 10 | 15.3846 | 1.7422
ClusterD_RES_32993 | Central | -34.6154 | 150.7007 | 701 | 13 | 2 | 1422 | 3.2 | 0.4 | 5 | 15.3846 | 1.7422
ClusterD_RES_33047 | Central | -34.6141 | 150.325 | 698 | 14 | 2 | 1978 | 3.9 | 0.4 | 6 | 14.2857 | 1.7422
ClusterD_RES_33097 | Central | -34.6128 | 150.5372 | 690 | 13 | 2 | 1127 | 2.8 | 0.4 | 6 | 15.3846 | 1.7422
ClusterD_RES_33209 | Central | -34.6086 | 150.3404 | 691 | 12 | 2 | 1760 | 3 | 0.3 | 6 | 16.6667 | 1.7422
ClusterD_RES_33223 | Central | -34.608 | 150.7093 | 413 | 11 | 2 | 816 | 2.4 | 0.4 | 6 | 18.1818 | 1.7422
ClusterD_RES_33273 | Central | -34.6064 | 150.5331 | 710 | 11 | 2 | 1508 | 3.8 | 0.5 | 4 | 18.1818 | 1.7422
ClusterD_RES_33348 | Central | -34.6028 | 150.595 | 684 | 10 | 2 | 994 | 2.4 | 0.3 | 8 | 20 | 1.7422
ClusterD_RES_33353 | Central | -34.6025 | 150.5407 | 719 | 9 | 2 | 1153 | 3 | 0.4 | 4 | 22.2222 | 1.7422
ClusterD_RES_33356 | Central | -34.6024 | 150.7628 | 343 | 12 | 2 | 1560 | 3.8 | 0.5 | 5 | 16.6667 | 1.7422
ClusterD_RES_33459 | Central | -34.5957 | 150.6081 | 699 | 10 | 2 | 816 | 2.2 | 0.3 | 6 | 20 | 1.7422
ClusterD_RES_33482 | Central | -34.5942 | 150.62 | 640 | 17 | 2 | 947 | 2.7 | 0.4 | 6 | 11.7647 | 1.7422
ClusterD_RES_33509 | Central | -34.5923 | 150.681 | 341 | 13 | 2 | 1055 | 2.1 | 0.2 | 10 | 15.3846 | 1.7422
ClusterD_RES_33533 | Central | -34.5875 | 150.6494 | 620 | 16 | 2 | 689 | 1.8 | 0.2 | 10 | 12.5 | 1.7422
ClusterD_RES_33543 | Central | -34.5853 | 150.6403 | 691 | 21 | 2 | 1441 | 2 | 0.1 | 14 | 9.5238 | 1.7422
ClusterD_RES_33583 | Central | -34.5775 | 150.6231 | 730 | 11 | 2 | 1421 | 3.7 | 0.5 | 4 | 18.1818 | 1.7422
ClusterD_RES_33663 | Central | -34.5647 | 150.63 | 639 | 9 | 2 | 1215 | 4 | 0.7 | 3 | 22.2222 | 1.7422
ClusterD_RES_33739 | Central | -34.5503 | 150.678 | 602 | 12 | 2 | 1926 | 3.7 | 0.3 | 6 | 16.6667 | 1.7422
ClusterD_RES_33775 | Central | -34.5444 | 150.6788 | 581 | 16 | 2 | 775 | 1.9 | 0.2 | 7 | 12.5 | 1.7422
ClusterD_RES_33852 | Central | -34.5333 | 150.6436 | 580 | 12 | 2 | 1991 | 5.4 | 0.7 | 3 | 16.6667 | 1.7422
ClusterD_RES_33866 | Central | -34.5314 | 150.6724 | 516 | 12 | 2 | 367 | 1.1 | 0.2 | 12 | 16.6667 | 1.7422
ClusterD_RES_33966 | Central | -34.5231 | 150.6833 | 504 | 14 | 2 | 1208 | 2.5 | 0.3 | 8 | 14.2857 | 1.7422
ClusterD_RES_33982 | Central | -34.5221 | 150.6587 | 571 | 17 | 2 | 1779 | 2.8 | 0.2 | 9 | 11.7647 | 1.7422
ClusterD_RES_33989 | Central | -34.5217 | 150.7019 | 540 | 11 | 2 | 1055 | 2.8 | 0.4 | 5 | 18.1818 | 1.7422
ClusterD_RES_34020 | Central | -34.5186 | 150.7026 | 519 | 18 | 2 | 781 | 1.9 | 0.2 | 10 | 11.1111 | 1.7422
ClusterD_RES_34053 | Central | -34.5117 | 150.6961 | 490 | 16 | 2 | 1549 | 3 | 0.3 | 8 | 12.5 | 1.7422
ClusterD_RES_34096 | Central | -34.5028 | 150.6931 | 509 | 10 | 2 | 1600 | 3.6 | 0.4 | 5 | 20 | 1.7422
ClusterD_RES_34113 | Central | -34.4957 | 150.6882 | 488 | 16 | 2 | 1030 | 2.5 | 0.3 | 8 | 12.5 | 1.7422
ClusterD_RES_34125 | Central | -34.4933 | 150.7037 | 489 | 11 | 2 | 643 | 1.7 | 0.2 | 7 | 18.1818 | 1.7422
ClusterD_RES_34129 | Central | -34.4925 | 150.6999 | 512 | 15 | 2 | 1928 | 2.9 | 0.2 | 9 | 13.3333 | 1.7422
ClusterD_RES_34141 | Central | -34.4903 | 150.6886 | 510 | 9 | 2 | 1244 | 3.1 | 0.4 | 4 | 22.2222 | 1.7422
ClusterD_RES_34159 | Central | -34.4856 | 150.6883 | 500 | 14 | 2 | 1214 | 2.2 | 0.2 | 11 | 14.2857 | 1.7422
ClusterD_RES_34190 | Central | -34.4794 | 150.7103 | 380 | 10 | 2 | 239 | 0.7 | 0.1 | 17 | 20 | 1.7422
ClusterD_RES_34212 | Central | -34.4764 | 150.7147 | 360 | 11 | 2 | 382 | 1.4 | 0.3 | 8 | 18.1818 | 1.7422
ClusterD_RES_34240 | Central | -34.4708 | 150.7204 | 509 | 10 | 2 | 1066 | 2.9 | 0.4 | 4 | 20 | 1.7422
ClusterD_RES_34252 | Central | -34.4678 | 150.7036 | 460 | 9 | 2 | 1112 | 2.2 | 0.2 | 7 | 22.2222 | 1.7422
ClusterD_RES_34259 | Central | -34.4661 | 150.7156 | 470 | 9 | 2 | 1300 | 2.5 | 0.2 | 6 | 22.2222 | 1.7422
ClusterD_RES_34274 | Central | -34.4628 | 150.1381 | 680 | 14 | 2 | 1301 | 2.4 | 0.2 | 7 | 14.2857 | 1.7422
ClusterD_RES_34289 | Central | -34.4614 | 150.1017 | 610 | 10 | 2 | 729 | 2.2 | 0.3 | 6 | 20 | 1.7422
ClusterD_RES_34308 | Central | -34.4603 | 150.1392 | 670 | 32 | 2 | 1143 | 1.6 | 0.1 | 23 | 6.25 | 1.7422
ClusterD_RES_34344 | Central | -34.4569 | 150.1308 | 658 | 11 | 2 | 388 | 1.2 | 0.2 | 11 | 18.1818 | 1.7422
ClusterD_RES_34351 | Central | -34.4561 | 150.7408 | 490 | 11 | 2 | 1358 | 3.1 | 0.4 | 5 | 18.1818 | 1.7422
ClusterD_RES_34378 | Central | -34.4511 | 150.0506 | 620 | 10 | 2 | 1581 | 3.5 | 0.4 | 6 | 20 | 1.7422
ClusterD_RES_34431 | Central | -34.4458 | 150.7237 | 439 | 9 | 2 | 1036 | 2.9 | 0.4 | 4 | 22.2222 | 1.7422
ClusterD_RES_34528 | Central | -34.4397 | 150.0792 | 610 | 9 | 2 | 398 | 1 | 0.1 | 12 | 22.2222 | 1.7422
ClusterD_RES_34596 | Central | -34.4355 | 150.1284 | 599 | 14 | 2 | 653 | 2 | 0.3 | 8 | 14.2857 | 1.7422
ClusterD_RES_34690 | Central | -34.4289 | 150.7623 | 471 | 9 | 2 | 1208 | 3.5 | 0.5 | 4 | 22.2222 | 1.7422
ClusterD_RES_34697 | Central | -34.4283 | 150.7294 | 450 | 10 | 2 | 1271 | 3.1 | 0.4 | 5 | 20 | 1.7422
ClusterD_RES_34701 | Central | -34.4277 | 150.1412 | 639 | 12 | 2 | 265 | 1 | 0.2 | 13 | 16.6667 | 1.7422
ClusterD_RES_34776 | Central | -34.4231 | 150.0519 | 722 | 11 | 2 | 1214 | 1.9 | 0.1 | 11 | 18.1818 | 1.7422
ClusterD_RES_34785 | Central | -34.4222 | 150.7728 | 361 | 9 | 2 | 1158 | 3.4 | 0.5 | 4 | 22.2222 | 1.7422
ClusterD_RES_34817 | Central | -34.4206 | 150.0903 | 590 | 15 | 2 | 648 | 1.5 | 0.2 | 14 | 13.3333 | 1.7422
ClusterD_RES_34842 | Central | -34.4197 | 150.74 | 460 | 11 | 2 | 2348 | 3 | 0.2 | 8 | 18.1818 | 1.7422
ClusterD_RES_34896 | Central | -34.4169 | 150.0919 | 630 | 13 | 2 | 724 | 1.5 | 0.2 | 12 | 15.3846 | 1.7422
ClusterD_RES_34914 | Central | -34.4156 | 150.0611 | 680 | 12 | 2 | 1434 | 2.3 | 0.2 | 11 | 16.6667 | 1.7422
ClusterD_RES_34943 | Central | -34.4139 | 150.146 | 618 | 9 | 2 | 347 | 1.1 | 0.2 | 9 | 22.2222 | 1.7422
ClusterD_RES_35021 | Central | -34.4072 | 149.9975 | 690 | 12 | 2 | 699 | 1.8 | 0.2 | 8 | 16.6667 | 1.7422
ClusterD_RES_35058 | Central | -34.4056 | 149.896 | 922 | 9 | 2 | 1280 | 2.7 | 0.3 | 5 | 22.2222 | 1.7422
ClusterD_RES_35159 | Central | -34.3997 | 150.0533 | 650 | 15 | 2 | 1678 | 2.8 | 0.2 | 8 | 13.3333 | 1.7422
ClusterD_RES_35163 | Central | -34.3994 | 150.3823 | 702 | 13 | 2 | 1576 | 3 | 0.3 | 7 | 15.3846 | 1.7422
ClusterD_RES_35198 | Central | -34.3983 | 150.0762 | 651 | 12 | 2 | 1030 | 1.8 | 0.2 | 10 | 16.6667 | 1.7422
ClusterD_RES_35255 | Central | -34.3953 | 150.8365 | 349 | 14 | 2 | 688 | 1.7 | 0.2 | 12 | 14.2857 | 1.7422
ClusterD_RES_35290 | Central | -34.3939 | 150.8344 | 340 | 10 | 2 | 1230 | 3.3 | 0.4 | 5 | 20 | 1.7422
ClusterD_RES_35301 | Central | -34.3933 | 150.8442 | 430 | 10 | 2 | 1536 | 2.9 | 0.3 | 7 | 20 | 1.7422
ClusterD_RES_35320 | Central | -34.3925 | 150.003 | 698 | 19 | 2 | 1005 | 1.8 | 0.2 | 14 | 10.5263 | 1.7422
ClusterD_RES_35363 | Central | -34.3908 | 150.3752 | 657 | 13 | 2 | 541 | 1.2 | 0.1 | 12 | 15.3846 | 1.7422
ClusterD_RES_35387 | Central | -34.3897 | 149.9964 | 720 | 10 | 2 | 510 | 1.4 | 0.2 | 9 | 20 | 1.7422
ClusterD_RES_35444 | Central | -34.3863 | 150.4378 | 647 | 14 | 2 | 1209 | 3.4 | 0.5 | 5 | 14.2857 | 1.7422
ClusterD_RES_35459 | Central | -34.3856 | 150.398 | 610 | 12 | 2 | 1158 | 1.8 | 0.1 | 11 | 16.6667 | 1.7422
ClusterD_RES_35555 | Central | -34.3819 | 150.0406 | 630 | 10 | 2 | 1163 | 2.7 | 0.3 | 6 | 20 | 1.7422
ClusterD_RES_35599 | Central | -34.38 | 149.9758 | 719 | 14 | 2 | 790 | 1.5 | 0.1 | 13 | 14.2857 | 1.7422
ClusterD_RES_35622 | Central | -34.3791 | 150.3821 | 611 | 12 | 2 | 648 | 1.5 | 0.2 | 10 | 16.6667 | 1.7422
ClusterD_RES_35725 | Central | -34.3723 | 149.9731 | 723 | 10 | 2 | 663 | 1.7 | 0.2 | 8 | 20 | 1.7422
ClusterD_RES_35823 | Central | -34.3678 | 149.9928 | 660 | 12 | 2 | 454 | 1.5 | 0.3 | 8 | 16.6667 | 1.7422
ClusterD_RES_35824 | Central | -34.3678 | 150.0006 | 619 | 12 | 2 | 1168 | 2.3 | 0.2 | 11 | 16.6667 | 1.7422
ClusterD_RES_35924 | Central | -34.3628 | 150.8628 | 340 | 13 | 2 | 1322 | 2 | 0.2 | 11 | 15.3846 | 1.7422
ClusterD_RES_35962 | Central | -34.3614 | 150.1781 | 700 | 11 | 2 | 1495 | 4.2 | 0.6 | 4 | 18.1818 | 1.7422
ClusterD_RES_36005 | Central | -34.3603 | 150.8406 | 360 | 9 | 2 | 1241 | 3.1 | 0.4 | 4 | 22.2222 | 1.7422
ClusterD_RES_36027 | Central | -34.3594 | 150.8542 | 359 | 11 | 2 | 1700 | 4.3 | 0.5 | 4 | 18.1818 | 1.7422
ClusterD_RES_36037 | Central | -34.3589 | 150.1681 | 610 | 12 | 2 | 332 | 1 | 0.1 | 13 | 16.6667 | 1.7422
ClusterD_RES_36134 | Central | -34.3553 | 150.8491 | 327 | 10 | 2 | 1117 | 2.9 | 0.4 | 5 | 20 | 1.7422
ClusterD_RES_36298 | Central | -34.3496 | 150.1748 | 679 | 13 | 2 | 576 | 1.8 | 0.3 | 8 | 15.3846 | 1.7422
ClusterD_RES_36334 | Central | -34.3486 | 150.1564 | 680 | 12 | 2 | 632 | 1.6 | 0.2 | 10 | 16.6667 | 1.7422
ClusterD_RES_36351 | Central | -34.3481 | 149.9533 | 760 | 9 | 2 | 1204 | 3.1 | 0.4 | 4 | 22.2222 | 1.7422
ClusterD_RES_36441 | Central | -34.3443 | 150.1775 | 747 | 11 | 2 | 1918 | 4.7 | 0.6 | 4 | 18.1818 | 1.7422
ClusterD_RES_36505 | Central | -34.3417 | 150.1481 | 680 | 10 | 2 | 1322 | 3.6 | 0.5 | 4 | 20 | 1.7422
ClusterD_RES_36525 | Central | -34.3408 | 150.1244 | 670 | 9 | 2 | 613 | 1.5 | 0.2 | 9 | 22.2222 | 1.7422
ClusterD_RES_36537 | Central | -34.3404 | 150.1637 | 728 | 11 | 2 | 664 | 1.6 | 0.2 | 9 | 18.1818 | 1.7422
ClusterD_RES_36586 | Central | -34.339 | 150.1451 | 699 | 9 | 2 | 1144 | 2.8 | 0.3 | 4 | 22.2222 | 1.7422
ClusterD_RES_36660 | Central | -34.3364 | 150.1177 | 657 | 9 | 2 | 710 | 1.9 | 0.2 | 6 | 22.2222 | 1.7422
ClusterD_RES_36755 | Central | -34.3336 | 150.2564 | 800 | 11 | 2 | 1745 | 4.6 | 0.6 | 4 | 18.1818 | 1.7422
ClusterD_RES_36789 | Central | -34.3325 | 150.0322 | 750 | 16 | 2 | 179 | 0.6 | 0.1 | 23 | 12.5 | 1.7422
ClusterD_RES_36802 | Central | -34.332 | 149.9456 | 763 | 15 | 2 | 1352 | 2.4 | 0.2 | 11 | 13.3333 | 1.7422
ClusterD_RES_36804 | Central | -34.3319 | 150.0086 | 800 | 12 | 2 | 740 | 1.6 | 0.2 | 11 | 16.6667 | 1.7422
ClusterD_RES_36830 | Central | -34.3314 | 149.8942 | 945 | 11 | 2 | 1183 | 1.8 | 0.1 | 14 | 18.1818 | 1.7422
ClusterD_RES_36838 | Central | -34.3313 | 150.8614 | 351 | 10 | 2 | 1352 | 3.4 | 0.4 | 5 | 20 | 1.7422
ClusterD_RES_36896 | Central | -34.3292 | 150.2029 | 472 | 11 | 2 | 1159 | 3.1 | 0.4 | 5 | 18.1818 | 1.7422
ClusterD_RES_36938 | Central | -34.3278 | 150.2703 | 700 | 18 | 2 | 822 | 1.8 | 0.2 | 12 | 11.1111 | 1.7422
ClusterD_RES_36959 | Central | -34.3269 | 149.9984 | 756 | 13 | 2 | 245 | 0.6 | 0.1 | 21 | 15.3846 | 1.7422
ClusterD_RES_37028 | Central | -34.3225 | 150.8704 | 365 | 19 | 2 | 541 | 1 | 0.1 | 24 | 10.5263 | 1.7422
ClusterD_RES_37042 | Central | -34.3217 | 150.8689 | 386 | 16 | 2 | 1731 | 3.5 | 0.4 | 6 | 12.5 | 1.7422
ClusterD_RES_37102 | Central | -34.3181 | 150.1421 | 472 | 12 | 2 | 317 | 1 | 0.1 | 13 | 16.6667 | 1.7422
ClusterD_RES_37198 | Central | -34.3133 | 149.9891 | 747 | 18 | 2 | 1230 | 2.4 | 0.2 | 10 | 11.1111 | 1.7422
ClusterD_RES_37208 | Central | -34.3128 | 150.0345 | 829 | 9 | 2 | 1112 | 1.6 | 0.1 | 12 | 22.2222 | 1.7422
ClusterD_RES_37240 | Central | -34.3103 | 150.8728 | 370 | 9 | 2 | 485 | 1.8 | 0.3 | 6 | 22.2222 | 1.7422
ClusterD_RES_37254 | Central | -34.3092 | 149.9978 | 800 | 11 | 2 | 806 | 1.7 | 0.2 | 9 | 18.1818 | 1.7422
ClusterD_RES_37264 | Central | -34.3083 | 149.9828 | 730 | 14 | 2 | 1240 | 2.1 | 0.2 | 14 | 14.2857 | 1.7422
ClusterD_RES_37283 | Central | -34.3071 | 150.2641 | 725 | 10 | 2 | 1408 | 3.4 | 0.4 | 5 | 20 | 1.7422
ClusterD_RES_37344 | Central | -34.3036 | 149.9901 | 738 | 11 | 2 | 429 | 1.2 | 0.2 | 10 | 18.1818 | 1.7422
ClusterD_RES_37363 | Central | -34.3028 | 150.8664 | 390 | 11 | 2 | 1592 | 3.7 | 0.4 | 5 | 18.1818 | 1.7422
ClusterD_RES_37478 | Central | -34.2932 | 149.945 | 818 | 10 | 2 | 826 | 2.3 | 0.3 | 6 | 20 | 1.7422
ClusterD_RES_37480 | Central | -34.2929 | 149.9815 | 767 | 10 | 2 | 1204 | 3.3 | 0.4 | 5 | 20 | 1.7422
ClusterD_RES_37669 | Central | -34.268 | 150.0331 | 651 | 12 | 2 | 679 | 2.7 | 0.5 | 4 | 16.6667 | 1.7422
ClusterD_RES_37677 | Central | -34.2669 | 150.0086 | 728 | 10 | 2 | 888 | 2 | 0.2 | 9 | 20 | 1.7422
ClusterD_RES_37715 | Central | -34.26 | 150.0043 | 660 | 11 | 2 | 424 | 1.2 | 0.2 | 11 | 18.1818 | 1.7422
ClusterD_RES_37720 | Central | -34.2594 | 150.0281 | 520 | 10 | 2 | 469 | 1.5 | 0.2 | 8 | 20 | 1.7422
ClusterD_RES_37809 | Central | -34.2447 | 150.0144 | 670 | 12 | 2 | 291 | 0.9 | 0.1 | 15 | 16.6667 | 1.7422
ClusterD_RES_37858 | Central | -34.2411 | 150.2021 | 542 | 10 | 2 | 730 | 2.3 | 0.4 | 6 | 20 | 1.7422
ClusterD_RES_37908 | Central | -34.2372 | 150.9556 | 301 | 9 | 2 | 1098 | 2.5 | 0.3 | 5 | 22.2222 | 1.7422
ClusterD_RES_37915 | Central | -34.2364 | 150.9319 | 340 | 15 | 2 | 2318 | 4.8 | 0.5 | 4 | 13.3333 | 1.7422
ClusterD_RES_37925 | Central | -34.2357 | 150.9503 | 332 | 12 | 2 | 2017 | 5.2 | 0.7 | 3 | 16.6667 | 1.7422
ClusterD_RES_37935 | Central | -34.2342 | 150.9486 | 314 | 13 | 2 | 1282 | 2.8 | 0.3 | 6 | 15.3846 | 1.7422
ClusterD_RES_37982 | Central | -34.2292 | 150.9411 | 310 | 12 | 2 | 1935 | 3.6 | 0.3 | 5 | 16.6667 | 1.7422
ClusterD_RES_38073 | Central | -34.21 | 150.1272 | 790 | 13 | 2 | 750 | 2.5 | 0.4 | 4 | 15.3846 | 1.7422
ClusterD_RES_38118 | Central | -34.2017 | 150.1249 | 802 | 9 | 2 | 1082 | 2.8 | 0.4 | 5 | 22.2222 | 1.7422
ClusterD_RES_38192 | Central | -34.1752 | 150.1685 | 699 | 13 | 2 | 1062 | 2.8 | 0.4 | 5 | 15.3846 | 1.7422
ClusterD_RES_38632 | Central | -34.0778 | 150.4818 | 469 | 19 | 2 | 1645 | 2.3 | 0.2 | 14 | 10.5263 | 1.7422
ClusterD_RES_38779 | Central | -34.0603 | 150.44 | 470 | 12 | 2 | 546 | 1.6 | 0.2 | 10 | 16.6667 | 1.7422
ClusterD_RES_38815 | Central | -34.0547 | 150.4628 | 439 | 13 | 2 | 363 | 1 | 0.1 | 17 | 15.3846 | 1.7422
ClusterD_RES_38822 | Central | -34.0535 | 150.4542 | 434 | 10 | 2 | 357 | 1.2 | 0.2 | 8 | 20 | 1.7422
ClusterD_RES_38834 | Central | -34.0519 | 150.4506 | 440 | 9 | 2 | 378 | 1.2 | 0.2 | 9 | 22.2222 | 1.7422
ClusterD_RES_38864 | Central | -34.0461 | 150.484 | 459 | 13 | 2 | 1691 | 2 | 0.1 | 15 | 15.3846 | 1.7422
ClusterD_RES_38888 | Central | -34.0401 | 150.4872 | 452 | 11 | 2 | 1538 | 2.3 | 0.2 | 9 | 18.1818 | 1.7422
ClusterD_RES_39050 | Central | -33.9992 | 150.4828 | 450 | 9 | 2 | 490 | 1.7 | 0.3 | 6 | 22.2222 | 1.7422
ClusterEI_RES_99965 | North | -30.48 | 150.2919 | 690 | 12 | 2 | 682 | 2.1 | 0.3 | 6 | 16.6667 | 1.7422
ClusterEI_RES_99861 | North | -30.4901 | 150.3014 | 719 | 11 | 2 | 1230 | 2.9 | 0.3 | 6 | 18.1818 | 1.7422
ClusterEI_RES_98620 | North | -30.5267 | 150.3921 | 779 | 11 | 2 | 1145 | 1.9 | 0.1 | 11 | 18.1818 | 1.7422
ClusterEI_RES_97105 | North | -30.5706 | 150.3758 | 736 | 17 | 2 | 885 | 1.4 | 0.1 | 18 | 11.7647 | 1.7422
ClusterEI_RES_96880 | North | -30.5747 | 150.3897 | 810 | 15 | 2 | 1579 | 3.3 | 0.3 | 6 | 13.3333 | 1.7422
ClusterEI_RES_96814 | North | -30.5758 | 150.3203 | 730 | 13 | 2 | 936 | 2.8 | 0.4 | 5 | 15.3846 | 1.7422
ClusterEI_RES_96735 | North | -30.5772 | 150.3214 | 740 | 9 | 2 | 1055 | 3.4 | 0.6 | 3 | 22.2222 | 1.7422
ClusterEI_RES_96557 | North | -30.58 | 150.4002 | 825 | 11 | 2 | 1535 | 3.8 | 0.5 | 4 | 18.1818 | 1.7422
ClusterEI_RES_96005 | North | -30.5899 | 150.3937 | 829 | 9 | 2 | 1502 | 3.6 | 0.4 | 5 | 22.2222 | 1.7422
ClusterEI_RES_95797 | North | -30.5941 | 150.3814 | 812 | 18 | 2 | 1059 | 2.4 | 0.3 | 9 | 11.1111 | 1.7422
ClusterEI_RES_95479 | North | -30.6003 | 150.4425 | 800 | 10 | 2 | 997 | 2.4 | 0.3 | 5 | 20 | 1.7422
ClusterEI_RES_93747 | North | -30.6489 | 150.3286 | 650 | 9 | 2 | 1100 | 2.7 | 0.3 | 5 | 22.2222 | 1.7422
ClusterEI_RES_82936 | North | -31.0938 | 150.5892 | 731 | 9 | 2 | 825 | 2.1 | 0.3 | 6 | 22.2222 | 1.7422
ClusterEI_RES_82909 | North | -31.095 | 150.595 | 780 | 10 | 2 | 720 | 2.1 | 0.3 | 5 | 20 | 1.7422
ClusterEI_RES_77394 | North | -31.3045 | 150.7502 | 771 | 14 | 2 | 318 | 0.9 | 0.1 | 15 | 14.2857 | 1.7422
ClusterEI_RES_77120 | North | -31.3112 | 150.7455 | 830 | 15 | 2 | 523 | 1.4 | 0.2 | 11 | 13.3333 | 1.7422
ClusterEI_RES_127128 | North | -28.2293 | 153.4028 | 374 | 11 | 2 | 867 | 2.2 | 0.3 | 7 | 18.1818 | 1.7422
ClusterEI_RES_126491 | North | -28.545 | 153.2497 | 410 | 11 | 2 | 1607 | 3.6 | 0.4 | 5 | 18.1818 | 1.7422
ClusterEI_RES_126351 | North | -28.5828 | 153.4244 | 320 | 12 | 2 | 1154 | 3.3 | 0.5 | 4 | 16.6667 | 1.7422
ClusterEI_RES_125919 | North | -28.6308 | 153.0739 | 410 | 9 | 2 | 1575 | 3.5 | 0.4 | 5 | 22.2222 | 1.7422
ClusterEI_RES_125629 | North | -28.6519 | 153.0831 | 390 | 9 | 2 | 1192 | 3.3 | 0.5 | 4 | 22.2222 | 1.7422
ClusterEI_RES_125502 | North | -28.6597 | 153.0917 | 340 | 11 | 2 | 1301 | 2.5 | 0.2 | 6 | 18.1818 | 1.7422
ClusterEI_RES_125081 | North | -28.6983 | 153.1042 | 440 | 12 | 2 | 828 | 2.5 | 0.4 | 6 | 16.6667 | 1.7422
ClusterEI_RES_125069 | North | -28.7033 | 153.1031 | 436 | 11 | 2 | 1290 | 2.4 | 0.2 | 10 | 18.1818 | 1.7422
ClusterEI_RES_124513 | North | -28.7683 | 152.6832 | 479 | 10 | 2 | 1055 | 2.4 | 0.3 | 8 | 20 | 1.7422
ClusterEI_RES_123669 | North | -28.9411 | 152.4388 | 468 | 12 | 2 | 633 | 1.6 | 0.2 | 9 | 16.6667 | 1.7422
ClusterEI_RES_123543 | North | -28.9686 | 152.4517 | 488 | 11 | 2 | 766 | 2.1 | 0.3 | 7 | 18.1818 | 1.7422
ClusterEI_RES_123517 | North | -28.9706 | 152.37 | 600 | 14 | 2 | 758 | 2 | 0.3 | 9 | 14.2857 | 1.7422
ClusterEI_RES_123396 | North | -28.9803 | 152.3679 | 662 | 11 | 2 | 400 | 1.4 | 0.2 | 7 | 18.1818 | 1.7422
ClusterEI_RES_123374 | North | -28.9821 | 152.3978 | 673 | 15 | 2 | 965 | 1.4 | 0.1 | 18 | 13.3333 | 1.7422
ClusterEI_RES_123342 | North | -28.9861 | 152.3942 | 649 | 13 | 2 | 606 | 1.9 | 0.3 | 8 | 15.3846 | 1.7422
ClusterEI_RES_123291 | North | -28.9912 | 152.2489 | 884 | 10 | 2 | 920 | 2.4 | 0.3 | 6 | 20 | 1.7422
ClusterEI_RES_123188 | North | -28.9987 | 152.271 | 930 | 10 | 2 | 1144 | 2.8 | 0.3 | 6 | 20 | 1.7422
ClusterEI_RES_123186 | North | -28.9989 | 152.4033 | 640 | 14 | 2 | 693 | 1.4 | 0.1 | 15 | 14.2857 | 1.7422
ClusterEI_RES_123183 | North | -28.9989 | 152.2461 | 870 | 13 | 2 | 606 | 1.8 | 0.3 | 9 | 15.3846 | 1.7422
ClusterEI_RES_123106 | North | -29.0042 | 152.2463 | 866 | 9 | 2 | 766 | 2.4 | 0.4 | 5 | 22.2222 | 1.7422
ClusterEI_RES_123069 | North | -29.0067 | 152.1919 | 870 | 9 | 2 | 1276 | 3 | 0.3 | 5 | 22.2222 | 1.7422
ClusterEI_RES_123057 | North | -29.0072 | 152.4222 | 590 | 10 | 2 | 820 | 1.9 | 0.2 | 7 | 20 | 1.7422
ClusterEI_RES_123056 | North | -29.0072 | 152.2731 | 1000 | 14 | 2 | 682 | 1.6 | 0.2 | 11 | 14.2857 | 1.7422
ClusterEI_RES_123031 | North | -29.009 | 152.2333 | 833 | 11 | 2 | 903 | 2.7 | 0.4 | 6 | 18.1818 | 1.7422
ClusterEI_RES_122997 | North | -29.0108 | 152.1808 | 869 | 11 | 2 | 1640 | 3.8 | 0.4 | 5 | 18.1818 | 1.7422
ClusterEI_RES_122914 | North | -29.0167 | 152.1628 | 890 | 11 | 2 | 1052 | 2.2 | 0.2 | 8 | 18.1818 | 1.7422
ClusterEI_RES_122906 | North | -29.0172 | 152.2881 | 1001 | 11 | 2 | 831 | 2.3 | 0.3 | 7 | 18.1818 | 1.7422
ClusterEI_RES_122871 | North | -29.0197 | 152.2492 | 901 | 10 | 2 | 1247 | 3.3 | 0.4 | 4 | 20 | 1.7422
ClusterEI_RES_122818 | North | -29.0236 | 152.2539 | 950 | 9 | 2 | 1497 | 5.1 | 0.9 | 3 | 22.2222 | 1.7422
ClusterEI_RES_122802 | North | -29.0258 | 152.27 | 1030 | 10 | 2 | 1220 | 3.3 | 0.4 | 5 | 20 | 1.7422
ClusterEI_RES_122784 | North | -29.0288 | 152.1815 | 811 | 11 | 2 | 522 | 1.9 | 0.3 | 6 | 18.1818 | 1.7422
ClusterEI_RES_122758 | North | -29.0325 | 152.2572 | 948 | 11 | 2 | 834 | 2.6 | 0.4 | 5 | 18.1818 | 1.7422
ClusterEI_RES_122750 | North | -29.0336 | 152.2622 | 1000 | 14 | 2 | 896 | 3 | 0.5 | 4 | 14.2857 | 1.7422
ClusterEI_RES_122697 | North | -29.0408 | 152.1843 | 861 | 11 | 2 | 1270 | 2.6 | 0.3 | 7 | 18.1818 | 1.7422
ClusterEI_RES_122665 | North | -29.0453 | 152.4481 | 547 | 10 | 2 | 865 | 1.6 | 0.1 | 10 | 20 | 1.7422
ClusterEI_RES_122648 | North | -29.0467 | 152.4611 | 500 | 10 | 2 | 625 | 1.9 | 0.3 | 7 | 20 | 1.7422
ClusterEI_RES_122627 | North | -29.0483 | 152.1586 | 909 | 12 | 2 | 1738 | 3.8 | 0.4 | 5 | 16.6667 | 1.7422
ClusterEI_RES_122620 | North | -29.0489 | 152.1939 | 760 | 12 | 2 | 656 | 1.4 | 0.2 | 13 | 16.6667 | 1.7422
ClusterEI_RES_122602 | North | -29.0508 | 152.1931 | 750 | 10 | 2 | 579 | 1.6 | 0.2 | 7 | 20 | 1.7422
ClusterEI_RES_122578 | North | -29.0546 | 152.1668 | 884 | 19 | 2 | 1820 | 2.4 | 0.2 | 12 | 10.5263 | 1.7422
ClusterEI_RES_122485 | North | -29.0606 | 152.4419 | 550 | 18 | 2 | 762 | 1.5 | 0.2 | 15 | 11.1111 | 1.7422
ClusterEI_RES_122477 | North | -29.0611 | 152.1569 | 890 | 11 | 2 | 663 | 2 | 0.3 | 7 | 18.1818 | 1.7422
ClusterEI_RES_122420 | North | -29.0642 | 152.4377 | 562 | 12 | 2 | 884 | 2.1 | 0.2 | 7 | 16.6667 | 1.7422
ClusterEI_RES_122147 | North | -29.0769 | 152.2825 | 990 | 16 | 2 | 1345 | 3.6 | 0.5 | 5 | 12.5 | 1.7422
ClusterEI_RES_122146 | North | -29.0769 | 152.2822 | 990 | 11 | 2 | 2217 | 4.7 | 0.5 | 4 | 18.1818 | 1.7422
ClusterEI_RES_122139 | North | -29.0772 | 152.1911 | 741 | 13 | 2 | 709 | 2.2 | 0.3 | 7 | 15.3846 | 1.7422
ClusterEI_RES_122072 | North | -29.0803 | 152.1822 | 750 | 11 | 2 | 431 | 1.3 | 0.2 | 9 | 18.1818 | 1.7422
ClusterEI_RES_121956 | North | -29.0851 | 152.1643 | 858 | 15 | 2 | 1052 | 2.5 | 0.3 | 7 | 13.3333 | 1.7422
ClusterEI_RES_121864 | North | -29.0889 | 152.4489 | 680 | 14 | 2 | 1303 | 2.6 | 0.3 | 9 | 14.2857 | 1.7422
ClusterEI_RES_121844 | North | -29.0892 | 152.1458 | 930 | 11 | 2 | 945 | 3.3 | 0.6 | 4 | 18.1818 | 1.7422
ClusterEI_RES_121835 | North | -29.0894 | 152.4316 | 673 | 14 | 2 | 1075 | 2.5 | 0.3 | 7 | 14.2857 | 1.7422
ClusterEI_RES_121748 | North | -29.0933 | 152.2831 | 1031 | 22 | 2 | 1082 | 1.7 | 0.1 | 16 | 9.0909 | 1.7422
ClusterEI_RES_121740 | North | -29.0935 | 152.2728 | 1081 | 10 | 2 | 1619 | 4 | 0.5 | 3 | 20 | 1.7422
ClusterEI_RES_121702 | North | -29.0947 | 152.1592 | 830 | 16 | 2 | 693 | 1.8 | 0.2 | 10 | 12.5 | 1.7422
ClusterEI_RES_121674 | North | -29.0957 | 152.416 | 741 | 11 | 2 | 1277 | 3.3 | 0.4 | 5 | 18.1818 | 1.7422
ClusterEI_RES_121570 | North | -29.1011 | 152.285 | 1000 | 14 | 2 | 811 | 2.6 | 0.4 | 6 | 14.2857 | 1.7422
ClusterEI_RES_121518 | North | -29.1039 | 152.42 | 710 | 9 | 2 | 1965 | 5.8 | 0.9 | 3 | 22.2222 | 1.7422
ClusterEI_RES_121517 | North | -29.1039 | 152.4181 | 707 | 13 | 2 | 1463 | 3.9 | 0.5 | 4 | 15.3846 | 1.7422
ClusterEI_RES_121467 | North | -29.1061 | 152.4203 | 690 | 9 | 2 | 1204 | 3 | 0.4 | 5 | 22.2222 | 1.7422
ClusterEI_RES_121463 | North | -29.1061 | 152.4875 | 477 | 14 | 2 | 1265 | 3.2 | 0.4 | 5 | 14.2857 | 1.7422
ClusterEI_RES_121372 | North | -29.1094 | 152.17 | 850 | 11 | 2 | 1222 | 2.9 | 0.3 | 5 | 18.1818 | 1.7422
ClusterEI_RES_121365 | North | -29.1099 | 152.4783 | 507 | 12 | 2 | 541 | 1.3 | 0.1 | 14 | 16.6667 | 1.7422
ClusterEI_RES_121292 | North | -29.1131 | 152.4008 | 567 | 15 | 2 | 652 | 2 | 0.3 | 7 | 13.3333 | 1.7422
ClusterEI_RES_121235 | North | -29.1151 | 152.1517 | 898 | 11 | 2 | 1139 | 3.1 | 0.4 | 4 | 18.1818 | 1.7422
ClusterEI_RES_121215 | North | -29.1158 | 152.276 | 999 | 17 | 2 | 1402 | 2.3 | 0.2 | 12 | 11.7647 | 1.7422
ClusterEI_RES_121191 | North | -29.1166 | 152.4953 | 459 | 13 | 2 | 1455 | 3.2 | 0.3 | 7 | 15.3846 | 1.7422
ClusterEI_RES_121170 | North | -29.1172 | 152.1517 | 890 | 13 | 2 | 1292 | 3.2 | 0.4 | 5 | 15.3846 | 1.7422
ClusterEI_RES_121132 | North | -29.1192 | 152.2492 | 920 | 10 | 2 | 1216 | 4 | 0.7 | 4 | 20 | 1.7422
ClusterEI_RES_121129 | North | -29.1192 | 152.1997 | 756 | 14 | 2 | 952 | 2.6 | 0.4 | 7 | 14.2857 | 1.7422
ClusterEI_RES_121056 | North | -29.1217 | 152.4054 | 629 | 9 | 2 | 930 | 3.1 | 0.5 | 3 | 22.2222 | 1.7422
ClusterEI_RES_121033 | North | -29.1225 | 152.1719 | 800 | 13 | 2 | 465 | 1.5 | 0.3 | 9 | 15.3846 | 1.7422
ClusterEI_RES_120943 | North | -29.125 | 152.1236 | 995 | 10 | 2 | 1379 | 3.8 | 0.5 | 4 | 20 | 1.7422
ClusterEI_RES_120937 | North | -29.1253 | 152.1253 | 980 | 14 | 2 | 1147 | 2.9 | 0.4 | 5 | 14.2857 | 1.7422
ClusterEI_RES_120622 | North | -29.1361 | 152.1511 | 820 | 10 | 2 | 891 | 2.3 | 0.3 | 6 | 20 | 1.7422
ClusterEI_RES_120582 | North | -29.138 | 152.2562 | 879 | 10 | 2 | 1219 | 3.2 | 0.4 | 4 | 20 | 1.7422
ClusterEI_RES_120488 | North | -29.1408 | 152.1925 | 680 | 16 | 2 | 609 | 1.7 | 0.2 | 9 | 12.5 | 1.7422
ClusterEI_RES_120376 | North | -29.1447 | 152.1654 | 779 | 13 | 2 | 1318 | 2.3 | 0.2 | 9 | 15.3846 | 1.7422
ClusterEI_RES_119931 | North | -29.1629 | 152.1269 | 1072 | 12 | 2 | 2153 | 4.2 | 0.4 | 5 | 16.6667 | 1.7422
ClusterEI_RES_119904 | North | -29.1638 | 152.1184 | 1061 | 15 | 2 | 918 | 1.8 | 0.2 | 10 | 13.3333 | 1.7422
ClusterEI_RES_119794 | North | -29.1685 | 152.2619 | 769 | 10 | 2 | 450 | 1.5 | 0.2 | 7 | 20 | 1.7422
ClusterEI_RES_119765 | North | -29.1703 | 152.2981 | 558 | 12 | 2 | 968 | 2.1 | 0.2 | 8 | 16.6667 | 1.7422
ClusterEI_RES_119682 | North | -29.1747 | 152.2914 | 570 | 9 | 2 | 560 | 1.8 | 0.3 | 5 | 22.2222 | 1.7422
ClusterEI_RES_119665 | North | -29.1753 | 152.1319 | 1052 | 10 | 2 | 1322 | 4.1 | 0.6 | 3 | 20 | 1.7422
ClusterEI_RES_119533 | North | -29.1881 | 152.4621 | 528 | 12 | 2 | 1055 | 2 | 0.2 | 9 | 16.6667 | 1.7422
ClusterEI_RES_119470 | North | -29.1918 | 152.1214 | 1152 | 11 | 2 | 1257 | 3.1 | 0.4 | 5 | 18.1818 | 1.7422
ClusterEI_RES_119060 | North | -29.2322 | 152.5236 | 410 | 9 | 2 | 1455 | 4.2 | 0.6 | 4 | 22.2222 | 1.7422
ClusterEI_RES_118596 | North | -29.2647 | 152.5003 | 430 | 17 | 2 | 582 | 1.7 | 0.2 | 9 | 11.7647 | 1.7422
ClusterEI_RES_118451 | North | -29.2711 | 152.4996 | 472 | 12 | 2 | 796 | 1.9 | 0.2 | 10 | 16.6667 | 1.7422
ClusterEI_RES_118216 | North | -29.2943 | 152.5128 | 379 | 10 | 2 | 948 | 1.8 | 0.2 | 10 | 20 | 1.7422
ClusterEI_RES_118212 | North | -29.2947 | 152.4586 | 390 | 9 | 2 | 834 | 2.2 | 0.3 | 6 | 22.2222 | 1.7422
ClusterEI_RES_118171 | North | -29.3 | 152.4344 | 450 | 10 | 2 | 1660 | 3.8 | 0.4 | 5 | 20 | 1.7422
ClusterEI_RES_118086 | North | -29.3116 | 152.4311 | 409 | 17 | 2 | 944 | 1.7 | 0.1 | 12 | 11.7647 | 1.7422
ClusterEI_RES_118080 | North | -29.3128 | 152.4372 | 389 | 10 | 2 | 803 | 2.4 | 0.4 | 5 | 20 | 1.7422
ClusterEI_RES_118050 | North | -29.3209 | 152.083 | 1193 | 15 | 2 | 1610 | 3.2 | 0.3 | 7 | 13.3333 | 1.7422
ClusterEI_RES_117991 | North | -29.3403 | 151.9608 | 1150 | 9 | 2 | 1234 | 3.3 | 0.4 | 4 | 22.2222 | 1.7422
ClusterEI_RES_117962 | North | -29.3472 | 152.5747 | 319 | 18 | 2 | 666 | 1.5 | 0.2 | 14 | 11.1111 | 1.7422
ClusterEI_RES_117933 | North | -29.3531 | 152.02 | 1245 | 10 | 2 | 1945 | 3.8 | 0.4 | 5 | 20 | 1.7422
ClusterEI_RES_117867 | North | -29.3586 | 152.5994 | 340 | 10 | 2 | 385 | 0.9 | 0.1 | 15 | 20 | 1.7422
ClusterEI_RES_117858 | North | -29.3594 | 152.0269 | 1250 | 14 | 2 | 1823 | 3.4 | 0.3 | 7 | 14.2857 | 1.7422
ClusterEI_RES_117734 | North | -29.3724 | 152.6223 | 368 | 11 | 2 | 1176 | 2.6 | 0.3 | 6 | 18.1818 | 1.7422
ClusterEI_RES_117605 | North | -29.4257 | 152.5457 | 537 | 10 | 2 | 407 | 1.1 | 0.1 | 11 | 20 | 1.7422
ClusterEI_RES_117568 | North | -29.4358 | 152.5883 | 400 | 12 | 2 | 152 | 0.6 | 0.1 | 17 | 16.6667 | 1.7422
ClusterEI_RES_117537 | North | -29.4433 | 152.5597 | 580 | 13 | 2 | 875 | 1.9 | 0.2 | 10 | 15.3846 | 1.7422
ClusterEI_RES_117529 | North | -29.4442 | 152.5786 | 510 | 13 | 2 | 864 | 1.7 | 0.2 | 11 | 15.3846 | 1.7422
ClusterEI_RES_117519 | North | -29.4451 | 152.521 | 360 | 9 | 2 | 746 | 1.9 | 0.2 | 7 | 22.2222 | 1.7422
ClusterEI_RES_117494 | North | -29.4481 | 152.4475 | 424 | 13 | 2 | 1134 | 2.6 | 0.3 | 8 | 15.3846 | 1.7422
ClusterEI_RES_117462 | North | -29.4531 | 152.5344 | 450 | 16 | 2 | 989 | 1.9 | 0.2 | 12 | 12.5 | 1.7422
ClusterEI_RES_117445 | North | -29.4593 | 152.5281 | 432 | 15 | 2 | 567 | 1.7 | 0.2 | 8 | 13.3333 | 1.7422
ClusterEI_RES_117417 | North | -29.4675 | 152.5897 | 440 | 11 | 2 | 1313 | 3.5 | 0.5 | 4 | 18.1818 | 1.7422
ClusterEI_RES_117391 | North | -29.4703 | 152.5974 | 381 | 10 | 2 | 662 | 2.1 | 0.3 | 5 | 20 | 1.7422
ClusterEI_RES_117335 | North | -29.4753 | 152.5778 | 420 | 16 | 2 | 742 | 1.9 | 0.2 | 8 | 12.5 | 1.7422
ClusterEI_RES_117285 | North | -29.4825 | 152.5499 | 483 | 10 | 2 | 772 | 2.2 | 0.3 | 5 | 20 | 1.7422
ClusterEI_RES_117254 | North | -29.4853 | 152.5824 | 384 | 12 | 2 | 803 | 2.3 | 0.3 | 5 | 16.6667 | 1.7422
ClusterEI_RES_117252 | North | -29.4856 | 152.5524 | 480 | 12 | 2 | 457 | 1.1 | 0.1 | 13 | 16.6667 | 1.7422
ClusterEI_RES_117197 | North | -29.4925 | 152.5261 | 420 | 14 | 2 | 1313 | 3.1 | 0.4 | 7 | 14.2857 | 1.7422
ClusterEI_RES_117151 | North | -29.4979 | 152.505 | 528 | 16 | 2 | 989 | 2 | 0.2 | 9 | 12.5 | 1.7422
ClusterEI_RES_117080 | North | -29.5089 | 152.5172 | 589 | 10 | 2 | 978 | 2 | 0.2 | 9 | 20 | 1.7422
ClusterEI_RES_117056 | North | -29.5153 | 152.5182 | 579 | 13 | 2 | 601 | 1.6 | 0.2 | 10 | 15.3846 | 1.7422
ClusterEI_RES_115150 | North | -29.755 | 152.4938 | 469 | 12 | 2 | 1060 | 2.4 | 0.3 | 8 | 16.6667 | 1.7422
ClusterEI_RES_111964 | North | -29.968 | 150.655 | 661 | 11 | 2 | 698 | 1.8 | 0.2 | 7 | 18.1818 | 1.7422
ClusterEI_RES_111786 | North | -29.9831 | 150.3139 | 640 | 12 | 2 | 904 | 2.3 | 0.3 | 7 | 16.6667 | 1.7422
ClusterEI_RES_111684 | North | -29.9884 | 150.3141 | 691 | 12 | 2 | 1025 | 2 | 0.2 | 9 | 16.6667 | 1.7422
ClusterEI_RES_111496 | North | -29.9997 | 150.6567 | 660 | 11 | 2 | 797 | 2.1 | 0.3 | 7 | 18.1818 | 1.7422
ClusterEI_RES_111454 | North | -30.0022 | 150.3074 | 718 | 15 | 2 | 1599 | 3.7 | 0.4 | 6 | 13.3333 | 1.7422
ClusterEI_RES_111385 | North | -30.0081 | 150.3094 | 740 | 9 | 2 | 1823 | 5.1 | 0.7 | 3 | 22.2222 | 1.7422
ClusterEI_RES_111369 | North | -30.0103 | 150.6578 | 670 | 12 | 2 | 1248 | 3.1 | 0.4 | 6 | 16.6667 | 1.7422
ClusterEI_RES_111300 | North | -30.0178 | 150.6444 | 700 | 10 | 2 | 1382 | 3.5 | 0.4 | 5 | 20 | 1.7422
ClusterEI_RES_110897 | North | -30.0519 | 150.4846 | 749 | 10 | 2 | 1670 | 4.4 | 0.6 | 3 | 20 | 1.7422
ClusterEI_RES_110812 | North | -30.0553 | 150.4821 | 749 | 17 | 2 | 1769 | 4.4 | 0.5 | 5 | 11.7647 | 1.7422
ClusterEI_RES_110513 | North | -30.0653 | 150.5069 | 753 | 20 | 2 | 1979 | 3.4 | 0.3 | 8 | 10 | 1.7422
ClusterEI_RES_110315 | North | -30.0733 | 150.4887 | 789 | 10 | 2 | 1587 | 3.6 | 0.4 | 5 | 20 | 1.7422
ClusterEI_RES_109995 | North | -30.0867 | 150.5075 | 740 | 17 | 2 | 1425 | 2 | 0.1 | 14 | 11.7647 | 1.7422
ClusterEI_RES_109947 | North | -30.0899 | 150.5068 | 699 | 11 | 2 | 486 | 1.4 | 0.2 | 8 | 18.1818 | 1.7422
ClusterEI_RES_109235 | North | -30.1295 | 150.3136 | 724 | 10 | 2 | 789 | 1.9 | 0.2 | 7 | 20 | 1.7422
ClusterEI_RES_106812 | North | -30.2217 | 150.4622 | 720 | 9 | 2 | 1683 | 4.3 | 0.5 | 4 | 22.2222 | 1.7422
ClusterEI_RES_106205 | North | -30.2453 | 150.2472 | 880 | 13 | 2 | 1307 | 3.2 | 0.4 | 5 | 15.3846 | 1.7422
ClusterEI_RES_106028 | North | -30.2525 | 150.2606 | 880 | 15 | 2 | 959 | 2.3 | 0.3 | 9 | 13.3333 | 1.7422
ClusterEI_RES_105881 | North | -30.2576 | 150.2429 | 900 | 11 | 2 | 482 | 1.4 | 0.2 | 9 | 18.1818 | 1.7422
ClusterEI_RES_105872 | North | -30.2578 | 150.2943 | 871 | 15 | 2 | 1108 | 2.4 | 0.3 | 9 | 13.3333 | 1.7422
ClusterEI_RES_105860 | North | -30.2581 | 150.2633 | 930 | 10 | 2 | 1039 | 3 | 0.4 | 5 | 20 | 1.7422
ClusterEI_RES_105819 | North | -30.2594 | 150.28 | 1000 | 19 | 2 | 1467 | 2.8 | 0.3 | 7 | 10.5263 | 1.7422
ClusterEI_RES_105748 | North | -30.2634 | 150.3302 | 783 | 15 | 2 | 1490 | 3 | 0.3 | 6 | 13.3333 | 1.7422
ClusterEI_RES_105661 | North | -30.2664 | 150.4592 | 800 | 9 | 2 | 1282 | 3.3 | 0.4 | 4 | 22.2222 | 1.7422
ClusterEI_RES_105651 | North | -30.2667 | 150.3274 | 812 | 11 | 2 | 862 | 2.3 | 0.3 | 6 | 18.1818 | 1.7422
ClusterEI_RES_105606 | North | -30.269 | 150.2438 | 1020 | 13 | 2 | 1760 | 3.1 | 0.3 | 7 | 15.3846 | 1.7422
ClusterEI_RES_105601 | North | -30.2692 | 150.2798 | 931 | 12 | 2 | 949 | 1.8 | 0.2 | 10 | 16.6667 | 1.7422
ClusterEI_RES_105579 | North | -30.2708 | 150.45 | 779 | 15 | 2 | 1695 | 3.8 | 0.4 | 6 | 13.3333 | 1.7422
ClusterEI_RES_105556 | North | -30.2724 | 150.3103 | 831 | 12 | 2 | 1051 | 3.5 | 0.6 | 4 | 16.6667 | 1.7422
ClusterEI_RES_105477 | North | -30.2769 | 150.3128 | 840 | 11 | 2 | 766 | 2.6 | 0.4 | 5 | 18.1818 | 1.7422
ClusterEI_RES_105457 | North | -30.2781 | 150.3203 | 820 | 16 | 2 | 1240 | 2.5 | 0.3 | 8 | 12.5 | 1.7422
ClusterEI_RES_105418 | North | -30.2806 | 150.3241 | 813 | 11 | 2 | 929 | 2.7 | 0.4 | 5 | 18.1818 | 1.7422
ClusterEI_RES_105328 | North | -30.2844 | 150.3075 | 930 | 12 | 2 | 762 | 1.7 | 0.2 | 8 | 16.6667 | 1.7422
ClusterEI_RES_105286 | North | -30.2878 | 150.3158 | 870 | 10 | 2 | 634 | 1.7 | 0.2 | 7 | 20 | 1.7422
ClusterEI_RES_104849 | North | -30.3119 | 150.3164 | 850 | 11 | 2 | 319 | 0.9 | 0.1 | 15 | 18.1818 | 1.7422
ClusterEI_RES_104659 | North | -30.3204 | 150.311 | 867 | 12 | 2 | 384 | 1 | 0.1 | 15 | 16.6667 | 1.7422
ClusterEI_RES_104645 | North | -30.3208 | 150.3057 | 912 | 12 | 2 | 870 | 2.1 | 0.3 | 6 | 16.6667 | 1.7422
ClusterEI_RES_103896 | North | -30.3433 | 150.2365 | 929 | 13 | 2 | 1617 | 3.1 | 0.3 | 6 | 15.3846 | 1.7422
ClusterEI_RES_103832 | North | -30.3443 | 150.1058 | 756 | 12 | 2 | 618 | 1.8 | 0.3 | 8 | 16.6667 | 1.7422
ClusterEI_RES_103496 | North | -30.3508 | 150.3044 | 920 | 10 | 2 | 1168 | 3.8 | 0.6 | 3 | 20 | 1.7422
ClusterEI_RES_103357 | North | -30.3533 | 150.3357 | 861 | 12 | 2 | 1424 | 2.8 | 0.3 | 7 | 16.6667 | 1.7422
ClusterEI_RES_103081 | North | -30.3578 | 150.3356 | 871 | 10 | 2 | 1075 | 3.2 | 0.5 | 4 | 20 | 1.7422
ClusterEI_RES_102659 | North | -30.365 | 150.3256 | 930 | 12 | 2 | 849 | 2.3 | 0.3 | 7 | 16.6667 | 1.7422
ClusterEI_RES_102132 | North | -30.3724 | 150.241 | 817 | 17 | 2 | 868 | 1.9 | 0.2 | 10 | 11.7647 | 1.7422
ClusterEI_RES_101533 | North | -30.3822 | 150.2395 | 839 | 9 | 2 | 1148 | 4 | 0.7 | 3 | 22.2222 | 1.7422
ClusterEI_RES_101482 | North | -30.3831 | 150.2395 | 839 | 10 | 2 | 928 | 2.7 | 0.4 | 4 | 20 | 1.7422
ClusterEI_RES_101399 | North | -30.3847 | 150.3333 | 880 | 11 | 2 | 1274 | 4.1 | 0.7 | 3 | 18.1818 | 1.7422
ClusterEI_RES_101013 | North | -30.3956 | 150.3428 | 850 | 13 | 2 | 1085 | 2.9 | 0.4 | 6 | 15.3846 | 1.7422
ClusterEI_RES_100866 | North | -30.4008 | 150.3481 | 840 | 10 | 2 | 1174 | 2.9 | 0.4 | 5 | 20 | 1.7422
ClusterEI_RES_100792 | North | -30.4053 | 150.3569 | 820 | 12 | 2 | 2236 | 5.9 | 0.8 | 3 | 16.6667 | 1.7422
ClusterEI_RES_100668 | North | -30.4111 | 150.2756 | 796 | 18 | 2 | 463 | 0.7 | 0.1 | 30 | 11.1111 | 1.7422
ClusterEI_RES_100643 | North | -30.4122 | 150.3498 | 852 | 11 | 2 | 1016 | 2 | 0.2 | 9 | 18.1818 | 1.7422
ClusterEI_RES_100527 | North | -30.4206 | 150.3781 | 820 | 11 | 2 | 1749 | 4.3 | 0.5 | 4 | 18.1818 | 1.7422
ClusterEI_RES_100257 | North | -30.4382 | 150.3775 | 809 | 14 | 2 | 1720 | 3.5 | 0.4 | 6 | 14.2857 | 1.7422
ClusterEI_RES_100246 | North | -30.4403 | 150.3672 | 820 | 13 | 2 | 1487 | 2.9 | 0.3 | 6 | 15.3846 | 1.7422
ClusterEI_RES_100149 | North | -30.4563 | 150.3686 | 739 | 10 | 2 | 617 | 1.3 | 0.1 | 12 | 20 | 1.7422
ClusterEI_RES_100075 | North | -30.4681 | 150.3786 | 805 | 13 | 2 | 1458 | 2.9 | 0.3 | 7 | 15.3846 | 1.7422
ClusterEI_RES_100011 | North | -30.4756 | 150.3833 | 760 | 17 | 2 | 954 | 2.3 | 0.3 | 8 | 11.7647 | 1.7422
ClusterEI_RES_112076 | North | -29.9591 | 150.6294 | 629 | 9 | 2 | 949 | 2.1 | 0.2 | 7 | 22.2222 | 1.7422
ClusterEI_RES_113170 | North | -29.8591 | 150.2957 | 598 | 16 | 2 | 1379 | 2.1 | 0.2 | 12 | 12.5 | 1.7422
ClusterEI_RES_112877 | North | -29.8765 | 150.2978 | 666 | 14 | 2 | 1869 | 2.8 | 0.2 | 9 | 14.2857 | 1.7422
ClusterEI_RES_112638 | North | -29.8934 | 150.5149 | 622 | 13 | 2 | 1532 | 3 | 0.3 | 5 | 15.3846 | 1.7422
ClusterEI_RES_112254 | North | -29.9398 | 150.5405 | 651 | 10 | 2 | 938 | 2.9 | 0.5 | 4 | 20 | 1.7422
ClusterFGHQR_RES_99871 | North | -30.4889 | 150.9506 | 940 | 9 | 2 | 989 | 2.3 | 0.3 | 6 | 22.2222 | 1.7422
ClusterFGHQR_RES_99811 | North | -30.4928 | 150.9569 | 920 | 13 | 2 | 1295 | 3 | 0.4 | 6 | 15.3846 | 1.7422
ClusterFGHQR_RES_99759 | North | -30.4947 | 150.8973 | 912 | 9 | 2 | 1123 | 2.4 | 0.3 | 6 | 22.2222 | 1.7422
ClusterFGHQR_RES_99681 | North | -30.4978 | 150.9331 | 840 | 11 | 2 | 1326 | 3 | 0.3 | 6 | 18.1818 | 1.7422
ClusterFGHQR_RES_99465 | North | -30.5047 | 150.9597 | 920 | 17 | 2 | 1547 | 1.9 | 0.1 | 17 | 11.7647 | 1.7422
ClusterFGHQR_RES_99461 | North | -30.5048 | 150.8963 | 890 | 12 | 2 | 1720 | 3.2 | 0.3 | 7 | 16.6667 | 1.7422
ClusterFGHQR_RES_99445 | North | -30.5053 | 150.9014 | 860 | 9 | 2 | 1060 | 2.4 | 0.3 | 6 | 22.2222 | 1.7422
ClusterFGHQR_RES_99348 | North | -30.5086 | 150.8819 | 820 | 10 | 2 | 1505 | 4.2 | 0.6 | 3 | 20 | 1.7422
ClusterFGHQR_RES_99327 | North | -30.5094 | 150.9928 | 870 | 10 | 2 | 1226 | 3.6 | 0.5 | 4 | 20 | 1.7422
ClusterFGHQR_RES_99308 | North | -30.5097 | 150.8878 | 850 | 11 | 2 | 792 | 2 | 0.2 | 7 | 18.1818 | 1.7422
ClusterFGHQR_RES_99234 | North | -30.5117 | 150.9893 | 871 | 11 | 2 | 774 | 1.6 | 0.2 | 11 | 18.1818 | 1.7422
ClusterFGHQR_RES_99205 | North | -30.5125 | 150.9089 | 779 | 11 | 2 | 373 | 1.3 | 0.2 | 9 | 18.1818 | 1.7422
ClusterFGHQR_RES_99170 | North | -30.5131 | 150.8688 | 788 | 10 | 2 | 1186 | 2.8 | 0.3 | 6 | 20 | 1.7422
ClusterFGHQR_RES_98896 | North | -30.5197 | 150.95 | 900 | 18 | 2 | 1941 | 3.7 | 0.3 | 6 | 11.1111 | 1.7422
ClusterFGHQR_RES_98774 | North | -30.5229 | 150.9411 | 819 | 17 | 2 | 792 | 1.9 | 0.2 | 9 | 11.7647 | 1.7422
ClusterFGHQR_RES_97740 | North | -30.5562 | 150.8375 | 822 | 10 | 2 | 1001 | 2.3 | 0.3 | 6 | 20 | 1.7422
ClusterFGHQR_RES_97423 | North | -30.5644 | 150.8239 | 800 | 10 | 2 | 481 | 1.6 | 0.3 | 6 | 20 | 1.7422
ClusterFGHQR_RES_96800 | North | -30.5763 | 150.9765 | 801 | 10 | 2 | 516 | 1.3 | 0.2 | 10 | 20 | 1.7422
ClusterFGHQR_RES_96715 | North | -30.5776 | 150.9714 | 863 | 14 | 2 | 1141 | 2.3 | 0.2 | 9 | 14.2857 | 1.7422
ClusterFGHQR_RES_96202 | North | -30.5861 | 150.8623 | 729 | 13 | 2 | 1012 | 1.8 | 0.2 | 14 | 15.3846 | 1.7422
ClusterFGHQR_RES_96156 | North | -30.5869 | 150.5606 | 820 | 10 | 2 | 1131 | 2.7 | 0.3 | 6 | 20 | 1.7422
ClusterFGHQR_RES_96031 | North | -30.5894 | 151.0022 | 830 | 14 | 2 | 1845 | 3.6 | 0.3 | 7 | 14.2857 | 1.7422
ClusterFGHQR_RES_95871 | North | -30.5922 | 150.9948 | 829 | 14 | 2 | 660 | 1.2 | 0.1 | 15 | 14.2857 | 1.7422
ClusterFGHQR_RES_95827 | North | -30.5933 | 151.0019 | 861 | 9 | 2 | 853 | 2.5 | 0.4 | 5 | 22.2222 | 1.7422
ClusterFGHQR_RES_95143 | North | -30.6069 | 151.0172 | 900 | 11 | 2 | 887 | 2.1 | 0.3 | 7 | 18.1818 | 1.7422
ClusterFGHQR_RES_95101 | North | -30.6079 | 151.0058 | 891 | 9 | 2 | 1658 | 4.4 | 0.6 | 4 | 22.2222 | 1.7422
ClusterFGHQR_RES_94085 | North | -30.6375 | 150.9339 | 850 | 15 | 2 | 656 | 1.3 | 0.1 | 16 | 13.3333 | 1.7422
ClusterFGHQR_RES_93949 | North | -30.6425 | 150.9383 | 860 | 10 | 2 | 577 | 1.8 | 0.3 | 6 | 20 | 1.7422
ClusterFGHQR_RES_93824 | North | -30.6462 | 150.9499 | 863 | 9 | 2 | 901 | 3.2 | 0.6 | 4 | 22.2222 | 1.7422
ClusterFGHQR_RES_93636 | North | -30.6525 | 150.9519 | 850 | 10 | 2 | 1214 | 4.2 | 0.7 | 3 | 20 | 1.7422
ClusterFGHQR_RES_93305 | North | -30.6664 | 150.9602 | 888 | 16 | 2 | 1114 | 1.9 | 0.2 | 11 | 12.5 | 1.7422
ClusterFGHQR_RES_92979 | North | -30.6828 | 150.9499 | 874 | 15 | 2 | 1141 | 2.2 | 0.2 | 11 | 13.3333 | 1.7422
ClusterFGHQR_RES_92929 | North | -30.6856 | 150.9533 | 880 | 10 | 2 | 495 | 1.4 | 0.2 | 9 | 20 | 1.7422
ClusterFGHQR_RES_92743 | North | -30.6919 | 150.9592 | 950 | 10 | 2 | 1035 | 3.5 | 0.6 | 4 | 20 | 1.7422
ClusterFGHQR_RES_92722 | North | -30.6928 | 150.9694 | 980 | 10 | 2 | 1260 | 2.8 | 0.3 | 5 | 20 | 1.7422
ClusterFGHQR_RES_92169 | North | -30.7111 | 150.9836 | 819 | 17 | 2 | 1181 | 1.9 | 0.2 | 16 | 11.7647 | 1.7422
ClusterFGHQR_RES_91997 | North | -30.7171 | 150.635 | 671 | 10 | 2 | 752 | 2 | 0.3 | 6 | 20 | 1.7422
ClusterFGHQR_RES_91872 | North | -30.72 | 150.6467 | 710 | 12 | 2 | 574 | 1.3 | 0.2 | 13 | 16.6667 | 1.7422
ClusterFGHQR_RES_91626 | North | -30.7286 | 150.9617 | 760 | 10 | 2 | 779 | 2.1 | 0.3 | 7 | 20 | 1.7422
ClusterFGHQR_RES_91554 | North | -30.7324 | 150.9956 | 841 | 10 | 2 | 1126 | 4 | 0.7 | 3 | 20 | 1.7422
ClusterFGHQR_RES_91218 | North | -30.7461 | 151.0192 | 990 | 11 | 2 | 659 | 2.1 | 0.3 | 5 | 18.1818 | 1.7422
ClusterFGHQR_RES_90835 | North | -30.7592 | 150.9961 | 850 | 15 | 2 | 529 | 1.6 | 0.2 | 10 | 13.3333 | 1.7422
ClusterFGHQR_RES_90685 | North | -30.7642 | 151.0019 | 890 | 9 | 2 | 406 | 1.3 | 0.2 | 8 | 22.2222 | 1.7422
ClusterFGHQR_RES_90312 | North | -30.7831 | 151.0211 | 980 | 12 | 2 | 1171 | 3.2 | 0.4 | 5 | 16.6667 | 1.7422
ClusterFGHQR_RES_90262 | North | -30.7872 | 151.0216 | 1018 | 10 | 2 | 1184 | 3.3 | 0.5 | 3 | 20 | 1.7422
ClusterFGHQR_RES_90179 | North | -30.7942 | 151.0575 | 1030 | 10 | 2 | 551 | 1.7 | 0.3 | 6 | 20 | 1.7422
ClusterFGHQR_RES_89961 | North | -30.8025 | 151.0542 | 1010 | 14 | 2 | 650 | 2 | 0.3 | 8 | 14.2857 | 1.7422
ClusterFGHQR_RES_89684 | North | -30.8144 | 151.0644 | 989 | 10 | 2 | 848 | 2.1 | 0.3 | 7 | 20 | 1.7422
ClusterFGHQR_RES_89531 | North | -30.8186 | 151.0656 | 910 | 10 | 2 | 503 | 1.6 | 0.3 | 7 | 20 | 1.7422
ClusterFGHQR_RES_89328 | North | -30.8267 | 151.0475 | 1060 | 10 | 2 | 1643 | 4.2 | 0.5 | 4 | 20 | 1.7422
ClusterFGHQR_RES_89242 | North | -30.8303 | 151.0616 | 955 | 10 | 2 | 528 | 1.7 | 0.3 | 7 | 20 | 1.7422
ClusterFGHQR_RES_89241 | North | -30.8303 | 151.0683 | 913 | 9 | 2 | 1180 | 3.9 | 0.6 | 4 | 22.2222 | 1.7422
ClusterFGHQR_RES_89013 | North | -30.8444 | 150.9428 | 740 | 10 | 2 | 774 | 1.5 | 0.1 | 11 | 20 | 1.7422
ClusterFGHQR_RES_88912 | North | -30.8514 | 151.0956 | 960 | 9 | 2 | 1075 | 2.6 | 0.3 | 5 | 22.2222 | 1.7422
ClusterFGHQR_RES_88890 | North | -30.8525 | 151.0117 | 890 | 11 | 2 | 442 | 1.3 | 0.2 | 8 | 18.1818 | 1.7422
ClusterFGHQR_RES_88726 | North | -30.8613 | 151.0069 | 959 | 13 | 2 | 1364 | 3.2 | 0.4 | 6 | 15.3846 | 1.7422
ClusterFGHQR_RES_88699 | North | -30.8633 | 151.0128 | 938 | 11 | 2 | 961 | 2 | 0.2 | 9 | 18.1818 | 1.7422
ClusterFGHQR_RES_88668 | North | -30.8647 | 150.9922 | 890 | 14 | 2 | 1140 | 2.7 | 0.3 | 7 | 14.2857 | 1.7422
ClusterFGHQR_RES_88576 | North | -30.8689 | 151.0164 | 880 | 9 | 2 | 773 | 1.9 | 0.2 | 6 | 22.2222 | 1.7422
ClusterFGHQR_RES_88554 | North | -30.8707 | 151.0038 | 868 | 13 | 2 | 1093 | 2.3 | 0.3 | 9 | 15.3846 | 1.7422
ClusterFGHQR_RES_88505 | North | -30.8747 | 151.02 | 878 | 9 | 2 | 1306 | 4.8 | 0.9 | 3 | 22.2222 | 1.7422
ClusterFGHQR_RES_88341 | North | -30.8894 | 151.0439 | 950 | 14 | 2 | 835 | 2.4 | 0.3 | 7 | 14.2857 | 1.7422
ClusterFGHQR_RES_88243 | North | -30.8953 | 151.0622 | 970 | 12 | 2 | 2349 | 4.8 | 0.5 | 5 | 16.6667 | 1.7422
ClusterFGHQR_RES_88232 | North | -30.8956 | 151.0306 | 940 | 11 | 2 | 957 | 2.5 | 0.3 | 5 | 18.1818 | 1.7422
ClusterFGHQR_RES_88157 | North | -30.8986 | 151.0586 | 946 | 18 | 2 | 690 | 1.3 | 0.1 | 16 | 11.1111 | 1.7422
ClusterFGHQR_RES_87902 | North | -30.9083 | 151.0772 | 1070 | 9 | 2 | 1148 | 2.6 | 0.3 | 7 | 22.2222 | 1.7422
ClusterFGHQR_RES_87841 | North | -30.9108 | 151.0156 | 1030 | 12 | 2 | 834 | 2.2 | 0.3 | 6 | 16.6667 | 1.7422
ClusterFGHQR_RES_87792 | North | -30.9144 | 150.9631 | 970 | 13 | 2 | 839 | 2.3 | 0.3 | 7 | 15.3846 | 1.7422
ClusterFGHQR_RES_87704 | North | -30.9201 | 151.019 | 967 | 10 | 2 | 638 | 2 | 0.3 | 5 | 20 | 1.7422
ClusterFGHQR_RES_87617 | North | -30.9281 | 150.9744 | 788 | 11 | 2 | 411 | 1.1 | 0.1 | 13 | 18.1818 | 1.7422
ClusterFGHQR_RES_87557 | North | -30.9328 | 150.9854 | 939 | 12 | 2 | 957 | 3.2 | 0.5 | 4 | 16.6667 | 1.7422
ClusterFGHQR_RES_87533 | North | -30.9344 | 151.0256 | 800 | 10 | 2 | 912 | 2.7 | 0.4 | 5 | 20 | 1.7422
ClusterFGHQR_RES_87471 | North | -30.9377 | 151.1978 | 1001 | 14 | 2 | 573 | 1.8 | 0.3 | 8 | 14.2857 | 1.7422
ClusterFGHQR_RES_87363 | North | -30.9418 | 151.1951 | 1043 | 10 | 2 | 432 | 1.1 | 0.1 | 10 | 20 | 1.7422
ClusterFGHQR_RES_87275 | North | -30.9447 | 150.9408 | 800 | 12 | 2 | 542 | 1.6 | 0.2 | 8 | 16.6667 | 1.7422
ClusterFGHQR_RES_87266 | North | -30.9451 | 151.0977 | 907 | 9 | 2 | 1512 | 3.7 | 0.5 | 4 | 22.2222 | 1.7422
ClusterFGHQR_RES_87251 | North | -30.9456 | 151 | 750 | 9 | 2 | 943 | 2.7 | 0.4 | 5 | 22.2222 | 1.7422
ClusterFGHQR_RES_87246 | North | -30.9457 | 151.0309 | 828 | 10 | 2 | 1537 | 3 | 0.3 | 6 | 20 | 1.7422
ClusterFGHQR_RES_87113 | North | -30.9497 | 151.1947 | 1050 | 11 | 2 | 659 | 2.2 | 0.4 | 6 | 18.1818 | 1.7422
ClusterFGHQR_RES_87103 | North | -30.95 | 151.0936 | 930 | 9 | 2 | 1149 | 3.1 | 0.4 | 4 | 22.2222 | 1.7422
ClusterFGHQR_RES_87034 | North | -30.9517 | 151.1056 | 820 | 12 | 2 | 904 | 2.2 | 0.3 | 8 | 16.6667 | 1.7422
ClusterFGHQR_RES_87020 | North | -30.9519 | 151.0444 | 830 | 10 | 2 | 1153 | 3.4 | 0.5 | 3 | 20 | 1.7422
ClusterFGHQR_RES_86950 | North | -30.9538 | 151.0781 | 849 | 13 | 2 | 1289 | 2.5 | 0.3 | 7 | 15.3846 | 1.7422
ClusterFGHQR_RES_86909 | North | -30.9549 | 151.1115 | 829 | 10 | 2 | 930 | 2.7 | 0.4 | 4 | 20 | 1.7422
ClusterFGHQR_RES_86791 | North | -30.9581 | 151.0772 | 810 | 9 | 2 | 1528 | 5.1 | 0.8 | 3 | 22.2222 | 1.7422
ClusterFGHQR_RES_86746 | North | -30.9594 | 150.9535 | 839 | 13 | 2 | 524 | 1.4 | 0.2 | 11 | 15.3846 | 1.7422
ClusterFGHQR_RES_86724 | North | -30.96 | 151.1194 | 920 | 12 | 2 | 1030 | 2 | 0.2 | 9 | 16.6667 | 1.7422
ClusterFGHQR_RES_86719 | North | -30.9603 | 151.0964 | 800 | 11 | 2 | 904 | 3 | 0.5 | 4 | 18.1818 | 1.7422
ClusterFGHQR_RES_86638 | North | -30.9628 | 151.0796 | 792 | 12 | 2 | 1747 | 3.6 | 0.4 | 6 | 16.6667 | 1.7422
ClusterFGHQR_RES_86610 | North | -30.9637 | 151.0494 | 796 | 12 | 2 | 865 | 2.4 | 0.3 | 6 | 16.6667 | 1.7422
ClusterFGHQR_RES_86547 | North | -30.9661 | 151.1556 | 940 | 11 | 2 | 371 | 1.2 | 0.2 | 8 | 18.1818 | 1.7422
ClusterFGHQR_RES_86541 | North | -30.9662 | 151.0217 | 873 | 14 | 2 | 1690 | 3.5 | 0.4 | 6 | 14.2857 | 1.7422
ClusterFGHQR_RES_86458 | North | -30.9691 | 150.9559 | 828 | 16 | 2 | 1345 | 2.7 | 0.3 | 8 | 12.5 | 1.7422
ClusterFGHQR_RES_86393 | North | -30.9711 | 151.0383 | 860 | 9 | 2 | 834 | 2.7 | 0.4 | 4 | 22.2222 | 1.7422
ClusterFGHQR_RES_86385 | North | -30.9714 | 151.1564 | 920 | 12 | 2 | 554 | 1.5 | 0.2 | 9 | 16.6667 | 1.7422
ClusterFGHQR_RES_86369 | North | -30.9719 | 151.0358 | 840 | 10 | 2 | 890 | 2.6 | 0.4 | 4 | 20 | 1.7422
ClusterFGHQR_RES_86296 | North | -30.9733 | 151.033 | 852 | 9 | 2 | 738 | 2.1 | 0.3 | 5 | 22.2222 | 1.7422
ClusterFGHQR_RES_86207 | North | -30.976 | 151.1314 | 1098 | 11 | 2 | 1293 | 2.2 | 0.2 | 8 | 18.1818 | 1.7422
ClusterFGHQR_RES_85862 | North | -30.9868 | 151.1336 | 948 | 12 | 2 | 358 | 0.9 | 0.1 | 15 | 16.6667 | 1.7422
ClusterFGHQR_RES_85770 | North | -30.9896 | 150.9613 | 728 | 16 | 2 | 436 | 1.5 | 0.2 | 10 | 12.5 | 1.7422
ClusterFGHQR_RES_85388 | North | -31.0094 | 151.3139 | 980 | 11 | 2 | 786 | 1.4 | 0.1 | 13 | 18.1818 | 1.7422
ClusterFGHQR_RES_85315 | North | -31.0122 | 151.3397 | 1090 | 10 | 2 | 1719 | 3.4 | 0.3 | 6 | 20 | 1.7422
ClusterFGHQR_RES_85289 | North | -31.0136 | 151.3461 | 1050 | 10 | 2 | 883 | 2.4 | 0.3 | 5 | 20 | 1.7422
ClusterFGHQR_RES_85225 | North | -31.0173 | 151.3491 | 1053 | 11 | 2 | 602 | 1.8 | 0.3 | 6 | 18.1818 | 1.7422
ClusterFGHQR_RES_85205 | North | -31.0178 | 151.2089 | 800 | 17 | 2 | 581 | 1.5 | 0.2 | 13 | 11.7647 | 1.7422
ClusterFGHQR_RES_85187 | North | -31.0185 | 151.3595 | 1041 | 11 | 2 | 1078 | 2.4 | 0.3 | 7 | 18.1818 | 1.7422
ClusterFGHQR_RES_85079 | North | -31.0219 | 151.2154 | 869 | 14 | 2 | 1188 | 2.4 | 0.2 | 10 | 14.2857 | 1.7422
ClusterFGHQR_RES_84892 | North | -31.0281 | 151.2586 | 860 | 9 | 2 | 1774 | 4 | 0.5 | 4 | 22.2222 | 1.7422
ClusterFGHQR_RES_84830 | North | -31.0297 | 151.3514 | 1100 | 13 | 2 | 1916 | 4.1 | 0.4 | 5 | 15.3846 | 1.7422
ClusterFGHQR_RES_84766 | North | -31.0314 | 151.3606 | 1008 | 16 | 2 | 532 | 1.2 | 0.1 | 15 | 12.5 | 1.7422
ClusterFGHQR_RES_84608 | North | -31.0361 | 151.3369 | 1050 | 14 | 2 | 1572 | 3.1 | 0.3 | 7 | 14.2857 | 1.7422
ClusterFGHQR_RES_84411 | North | -31.0433 | 151.3664 | 1030 | 9 | 2 | 855 | 1.8 | 0.2 | 8 | 22.2222 | 1.7422
ClusterFGHQR_RES_84389 | North | -31.0441 | 151.3733 | 1002 | 13 | 2 | 1113 | 3.7 | 0.6 | 4 | 15.3846 | 1.7422
ClusterFGHQR_RES_84149 | North | -31.0531 | 151.3877 | 997 | 12 | 2 | 1429 | 2.4 | 0.2 | 8 | 16.6667 | 1.7422
ClusterFGHQR_RES_84007 | North | -31.0579 | 151.3981 | 1080 | 9 | 2 | 1419 | 3.2 | 0.4 | 5 | 22.2222 | 1.7422
ClusterFGHQR_RES_83767 | North | -31.0658 | 151.4066 | 1098 | 17 | 2 | 750 | 1.9 | 0.3 | 9 | 11.7647 | 1.7422
ClusterFGHQR_RES_83655 | North | -31.07 | 151.2799 | 879 | 14 | 2 | 733 | 1.6 | 0.2 | 11 | 14.2857 | 1.7422
ClusterFGHQR_RES_83615 | North | -31.0714 | 151.4072 | 1090 | 11 | 2 | 1833 | 4.3 | 0.5 | 4 | 18.1818 | 1.7422
ClusterFGHQR_RES_82794 | North | -31.0997 | 151.3831 | 1019 | 14 | 2 | 746 | 1.8 | 0.2 | 10 | 14.2857 | 1.7422
ClusterFGHQR_RES_82482 | North | -31.1104 | 151.3875 | 1095 | 14 | 2 | 1161 | 2.1 | 0.2 | 8 | 14.2857 | 1.7422
ClusterFGHQR_RES_82465 | North | -31.1108 | 151.4083 | 1119 | 9 | 2 | 1345 | 3 | 0.3 | 5 | 22.2222 | 1.7422
ClusterFGHQR_RES_82369 | North | -31.1126 | 151.3836 | 1121 | 10 | 2 | 1366 | 3.4 | 0.4 | 4 | 20 | 1.7422
ClusterFGHQR_RES_82200 | North | -31.1172 | 151.0981 | 859 | 10 | 2 | 964 | 2.9 | 0.4 | 4 | 20 | 1.7422
ClusterFGHQR_RES_82147 | North | -31.119 | 151.2131 | 873 | 10 | 2 | 467 | 1.7 | 0.3 | 6 | 20 | 1.7422
ClusterFGHQR_RES_81572 | North | -31.1356 | 151.0969 | 770 | 11 | 2 | 493 | 1.4 | 0.2 | 8 | 18.1818 | 1.7422
ClusterFGHQR_RES_81353 | North | -31.1433 | 151.3731 | 1028 | 20 | 2 | 558 | 1.5 | 0.2 | 12 | 10 | 1.7422
ClusterFGHQR_RES_80516 | North | -31.1727 | 151.3878 | 1091 | 9 | 2 | 1099 | 3.3 | 0.5 | 4 | 22.2222 | 1.7422
ClusterFGHQR_RES_80322 | North | -31.1797 | 151.3986 | 1150 | 9 | 2 | 1614 | 3.9 | 0.5 | 4 | 22.2222 | 1.7422
ClusterFGHQR_RES_79792 | North | -31.2011 | 151.3714 | 1060 | 11 | 2 | 1261 | 3.7 | 0.5 | 3 | 18.1818 | 1.7422
ClusterFGHQR_RES_79720 | North | -31.2033 | 151.3633 | 1060 | 15 | 2 | 960 | 2.3 | 0.3 | 8 | 13.3333 | 1.7422
ClusterFGHQR_RES_79540 | North | -31.2094 | 151.3842 | 1130 | 13 | 2 | 1348 | 3.4 | 0.4 | 5 | 15.3846 | 1.7422
ClusterFGHQR_RES_79520 | North | -31.21 | 151.3628 | 1050 | 17 | 2 | 938 | 2.1 | 0.2 | 9 | 11.7647 | 1.7422
ClusterFGHQR_RES_79472 | North | -31.2111 | 151.4039 | 1180 | 11 | 2 | 1514 | 4.2 | 0.6 | 4 | 18.1818 | 1.7422
ClusterFGHQR_RES_79239 | North | -31.2211 | 151.38 | 1090 | 13 | 2 | 755 | 2.2 | 0.3 | 5 | 15.3846 | 1.7422
ClusterFGHQR_RES_79212 | North | -31.2222 | 151.4089 | 1170 | 10 | 2 | 1379 | 3.1 | 0.3 | 6 | 20 | 1.7422
ClusterFGHQR_RES_79207 | North | -31.2225 | 149.04 | 730 | 10 | 2 | 436 | 1.4 | 0.2 | 8 | 20 | 1.7422
ClusterFGHQR_RES_78924 | North | -31.2378 | 149.1528 | 740 | 9 | 2 | 986 | 3.3 | 0.6 | 4 | 22.2222 | 1.7422
ClusterFGHQR_RES_77705 | North | -31.2964 | 149.1225 | 919 | 13 | 2 | 449 | 1.6 | 0.3 | 9 | 15.3846 | 1.7422
ClusterFGHQR_RES_77508 | North | -31.3014 | 149.1058 | 1020 | 10 | 2 | 593 | 1.9 | 0.3 | 6 | 20 | 1.7422
ClusterFGHQR_RES_76792 | North | -31.3208 | 148.8632 | 639 | 12 | 2 | 353 | 1.3 | 0.2 | 10 | 16.6667 | 1.7422
ClusterFGHQR_RES_75746 | North | -31.3444 | 149.0433 | 970 | 10 | 2 | 615 | 1.6 | 0.2 | 9 | 20 | 1.7422
ClusterFGHQR_RES_75427 | North | -31.3494 | 149.01 | 860 | 9 | 2 | 794 | 2.8 | 0.5 | 4 | 22.2222 | 1.7422
ClusterFGHQR_RES_75336 | North | -31.3517 | 149.0136 | 850 | 9 | 2 | 663 | 2.2 | 0.4 | 4 | 22.2222 | 1.7422
ClusterFGHQR_RES_75173 | North | -31.3561 | 149.0365 | 932 | 13 | 2 | 767 | 2.1 | 0.3 | 6 | 15.3846 | 1.7422
ClusterFGHQR_RES_74950 | North | -31.3628 | 149.0333 | 930 | 10 | 2 | 798 | 2.1 | 0.3 | 7 | 20 | 1.7422
ClusterFGHQR_RES_74762 | North | -31.3689 | 148.9975 | 840 | 11 | 2 | 654 | 2.2 | 0.4 | 6 | 18.1818 | 1.7422
ClusterFGHQR_RES_63350 | North | -31.6309 | 151.1364 | 1387 | 9 | 2 | 1146 | 2.9 | 0.4 | 4 | 22.2222 | 1.7422
ClusterFGHQR_RES_62697 | North | -31.6522 | 151.2422 | 1230 | 10 | 2 | 710 | 2.5 | 0.5 | 4 | 20 | 1.7422
ClusterFGHQR_RES_62665 | North | -31.6539 | 150.0928 | 940 | 11 | 2 | 1367 | 3.5 | 0.4 | 5 | 18.1818 | 1.7422
ClusterFGHQR_RES_62532 | North | -31.6613 | 149.8344 | 931 | 18 | 2 | 657 | 1.8 | 0.2 | 9 | 11.1111 | 1.7422
ClusterFGHQR_RES_62402 | North | -31.6689 | 151.3525 | 809 | 11 | 2 | 740 | 2.1 | 0.3 | 6 | 18.1818 | 1.7422
ClusterFGHQR_RES_62377 | North | -31.6697 | 151.3506 | 820 | 11 | 2 | 788 | 2.6 | 0.4 | 5 | 18.1818 | 1.7422
ClusterFGHQR_RES_62357 | North | -31.6706 | 149.8431 | 1040 | 14 | 2 | 1690 | 3.2 | 0.3 | 6 | 14.2857 | 1.7422
ClusterFGHQR_RES_62244 | North | -31.6744 | 149.8169 | 1000 | 14 | 2 | 884 | 2.3 | 0.3 | 8 | 14.2857 | 1.7422
ClusterFGHQR_RES_62220 | North | -31.6753 | 149.8378 | 1030 | 16 | 2 | 1263 | 3.3 | 0.4 | 6 | 12.5 | 1.7422
ClusterFGHQR_RES_62158 | North | -31.6773 | 151.3741 | 801 | 12 | 2 | 915 | 1.8 | 0.2 | 9 | 16.6667 | 1.7422
ClusterFGHQR_RES_61973 | North | -31.6822 | 151.3524 | 833 | 10 | 2 | 436 | 1.5 | 0.3 | 6 | 20 | 1.7422
ClusterFGHQR_RES_61936 | North | -31.6831 | 151.2634 | 1253 | 10 | 2 | 1220 | 2.9 | 0.3 | 6 | 20 | 1.7422
ClusterFGHQR_RES_61899 | North | -31.6842 | 151.2822 | 1220 | 13 | 2 | 1289 | 2.7 | 0.3 | 7 | 15.3846 | 1.7422
ClusterFGHQR_RES_61547 | North | -31.6939 | 150.8778 | 848 | 17 | 2 | 614 | 2.2 | 0.4 | 6 | 11.7647 | 1.7422
ClusterFGHQR_RES_61525 | North | -31.6947 | 151.2692 | 1230 | 18 | 2 | 1359 | 2.1 | 0.2 | 12 | 11.1111 | 1.7422
ClusterFGHQR_RES_61440 | North | -31.6982 | 149.8887 | 999 | 9 | 2 | 1398 | 3.7 | 0.5 | 4 | 22.2222 | 1.7422
ClusterFGHQR_RES_61439 | North | -31.6982 | 151.3684 | 831 | 10 | 2 | 1394 | 4 | 0.6 | 4 | 20 | 1.7422
ClusterFGHQR_RES_61413 | North | -31.6994 | 151.3947 | 849 | 9 | 2 | 1154 | 2.6 | 0.3 | 6 | 22.2222 | 1.7422
ClusterFGHQR_RES_61384 | North | -31.7007 | 151.3979 | 792 | 13 | 2 | 396 | 1.1 | 0.1 | 14 | 15.3846 | 1.7422
ClusterFGHQR_RES_61262 | North | -31.7051 | 151.3921 | 852 | 17 | 2 | 797 | 1.4 | 0.1 | 17 | 11.7647 | 1.7422
ClusterFGHQR_RES_61193 | North | -31.7072 | 149.9495 | 1059 | 10 | 2 | 1032 | 2.7 | 0.4 | 4 | 20 | 1.7422
ClusterFGHQR_RES_61144 | North | -31.7078 | 150.8638 | 1023 | 12 | 2 | 1145 | 3.7 | 0.6 | 4 | 16.6667 | 1.7422
ClusterFGHQR_RES_61027 | North | -31.7117 | 150.9276 | 798 | 17 | 2 | 936 | 2.2 | 0.3 | 9 | 11.7647 | 1.7422
ClusterFGHQR_RES_60994 | North | -31.7129 | 149.9681 | 959 | 16 | 2 | 352 | 1.1 | 0.2 | 10 | 12.5 | 1.7422
ClusterFGHQR_RES_60930 | North | -31.7147 | 149.9626 | 971 | 21 | 2 | 1180 | 1.9 | 0.1 | 16 | 9.5238 | 1.7422
ClusterFGHQR_RES_60907 | North | -31.7153 | 151.2847 | 910 | 11 | 2 | 448 | 1.5 | 0.3 | 8 | 18.1818 | 1.7422
ClusterFGHQR_RES_60760 | North | -31.7192 | 149.9276 | 949 | 15 | 2 | 1032 | 2.3 | 0.3 | 6 | 13.3333 | 1.7422
ClusterFGHQR_RES_60665 | North | -31.7225 | 149.8019 | 880 | 11 | 2 | 1237 | 2.1 | 0.2 | 8 | 18.1818 | 1.7422
ClusterFGHQR_RES_60582 | North | -31.7256 | 151.38 | 957 | 10 | 2 | 501 | 1.5 | 0.2 | 8 | 20 | 1.7422
ClusterFGHQR_RES_60523 | North | -31.7273 | 150.9483 | 773 | 9 | 2 | 762 | 2.2 | 0.3 | 5 | 22.2222 | 1.7422
ClusterFGHQR_RES_60501 | North | -31.7283 | 149.7717 | 850 | 17 | 2 | 958 | 2 | 0.2 | 9 | 11.7647 | 1.7422
ClusterFGHQR_RES_60480 | North | -31.7293 | 149.7871 | 838 | 16 | 2 | 579 | 1.6 | 0.2 | 9 | 12.5 | 1.7422
ClusterFGHQR_RES_60454 | North | -31.7311 | 151.3924 | 931 | 11 | 2 | 1045 | 2.6 | 0.3 | 6 | 18.1818 | 1.7422
ClusterFGHQR_RES_60362 | North | -31.7353 | 151.3969 | 880 | 11 | 2 | 919 | 2.1 | 0.2 | 7 | 18.1818 | 1.7422
ClusterFGHQR_RES_60260 | North | -31.7391 | 149.9617 | 999 | 20 | 2 | 2142 | 3 | 0.2 | 8 | 10 | 1.7422
ClusterFGHQR_RES_60143 | North | -31.7458 | 150.9214 | 720 | 12 | 2 | 779 | 2.2 | 0.3 | 8 | 16.6667 | 1.7422
ClusterFGHQR_RES_59875 | North | -31.7594 | 150.9806 | 740 | 15 | 2 | 871 | 1.6 | 0.1 | 16 | 13.3333 | 1.7422
ClusterFGHQR_RES_59701 | North | -31.7666 | 151.1486 | 831 | 11 | 2 | 858 | 2.5 | 0.4 | 4 | 18.1818 | 1.7422
ClusterFGHQR_RES_59653 | North | -31.7689 | 149.9547 | 970 | 23 | 2 | 1846 | 2.6 | 0.2 | 12 | 8.6957 | 1.7422
ClusterFGHQR_RES_59642 | North | -31.7694 | 151.1396 | 758 | 10 | 2 | 579 | 1.8 | 0.3 | 6 | 20 | 1.7422
ClusterFGHQR_RES_59608 | North | -31.7716 | 151.1778 | 909 | 10 | 2 | 762 | 2.1 | 0.3 | 6 | 20 | 1.7422
ClusterFGHQR_RES_59604 | North | -31.772 | 151.1769 | 917 | 10 | 2 | 1001 | 2.9 | 0.4 | 5 | 20 | 1.7422
ClusterFGHQR_RES_59420 | North | -31.7777 | 150.0153 | 989 | 12 | 2 | 827 | 1.8 | 0.2 | 10 | 16.6667 | 1.7422
ClusterFGHQR_RES_59374 | North | -31.7792 | 151.1472 | 776 | 12 | 2 | 244 | 0.8 | 0.1 | 16 | 16.6667 | 1.7422
ClusterFGHQR_RES_59372 | North | -31.7792 | 150.1185 | 1161 | 15 | 2 | 1772 | 2.8 | 0.2 | 9 | 13.3333 | 1.7422
ClusterFGHQR_RES_59286 | North | -31.7814 | 151.1528 | 820 | 14 | 2 | 662 | 2 | 0.3 | 8 | 14.2857 | 1.7422
ClusterFGHQR_RES_59259 | North | -31.7822 | 151.163 | 948 | 14 | 2 | 1419 | 3 | 0.3 | 7 | 14.2857 | 1.7422
ClusterFGHQR_RES_59113 | North | -31.7872 | 151.1578 | 940 | 14 | 2 | 1040 | 2.5 | 0.3 | 6 | 14.2857 | 1.7422
ClusterFGHQR_RES_58864 | North | -31.7944 | 150.0269 | 1028 | 9 | 2 | 1793 | 3.7 | 0.4 | 5 | 22.2222 | 1.7422
ClusterFGHQR_RES_58839 | North | -31.7952 | 151.2272 | 957 | 18 | 2 | 566 | 1.1 | 0.1 | 22 | 11.1111 | 1.7422
ClusterFGHQR_RES_58557 | North | -31.8046 | 150.0043 | 938 | 26 | 2 | 2055 | 3.2 | 0.2 | 10 | 7.6923 | 1.7422
ClusterFGHQR_RES_58362 | North | -31.81 | 149.8608 | 880 | 11 | 2 | 1471 | 4.1 | 0.6 | 4 | 18.1818 | 1.7422
ClusterFGHQR_RES_58235 | North | -31.814 | 150.1572 | 1163 | 10 | 2 | 1280 | 3.6 | 0.5 | 4 | 20 | 1.7422
ClusterFGHQR_RES_57979 | North | -31.8224 | 151.2465 | 862 | 16 | 2 | 1341 | 2.4 | 0.2 | 8 | 12.5 | 1.7422
ClusterFGHQR_RES_57744 | North | -31.8297 | 151.2478 | 871 | 12 | 2 | 1232 | 2.2 | 0.2 | 8 | 16.6667 | 1.7422
ClusterFGHQR_RES_57654 | North | -31.8322 | 151.1642 | 900 | 10 | 2 | 1162 | 2.4 | 0.2 | 7 | 20 | 1.7422
ClusterFGHQR_RES_57289 | North | -31.8407 | 150.1329 | 1008 | 11 | 2 | 1581 | 4.4 | 0.6 | 4 | 18.1818 | 1.7422
ClusterFGHQR_RES_57206 | North | -31.8425 | 151.1594 | 830 | 10 | 2 | 410 | 1.4 | 0.2 | 6 | 20 | 1.7422
ClusterFGHQR_RES_57189 | North | -31.8428 | 150.086 | 983 | 9 | 2 | 1432 | 3.3 | 0.4 | 4 | 22.2222 | 1.7422
ClusterFGHQR_RES_57096 | North | -31.8456 | 150.0681 | 910 | 12 | 2 | 835 | 1.8 | 0.2 | 8 | 16.6667 | 1.7422
ClusterFGHQR_RES_57043 | North | -31.8471 | 150.0776 | 959 | 14 | 2 | 1284 | 2.7 | 0.3 | 6 | 14.2857 | 1.7422
ClusterFGHQR_RES_56922 | North | -31.8511 | 151.1542 | 770 | 14 | 2 | 710 | 1.5 | 0.1 | 17 | 14.2857 | 1.7422
ClusterFGHQR_RES_56360 | North | -31.8669 | 151.0268 | 669 | 10 | 2 | 827 | 1.8 | 0.2 | 9 | 20 | 1.7422
ClusterFGHQR_RES_56164 | North | -31.8722 | 151.9383 | 520 | 12 | 2 | 1180 | 2.9 | 0.4 | 6 | 16.6667 | 1.7422
ClusterFGHQR_RES_55900 | North | -31.8809 | 151.965 | 507 | 9 | 2 | 905 | 2.4 | 0.3 | 5 | 22.2222 | 1.7422
ClusterFGHQR_RES_55856 | North | -31.8831 | 151.2264 | 700 | 9 | 2 | 457 | 1.7 | 0.3 | 5 | 22.2222 | 1.7422
ClusterFGHQR_RES_55382 | North | -31.9176 | 150.9282 | 731 | 12 | 2 | 1518 | 3.2 | 0.3 | 7 | 16.6667 | 1.7422
ClusterFGHQR_RES_55195 | North | -31.9329 | 150.9758 | 628 | 12 | 2 | 391 | 1.1 | 0.2 | 10 | 16.6667 | 1.7422
ClusterFGHQR_RES_54637 | North | -31.9881 | 151.3 | 938 | 10 | 2 | 861 | 2.7 | 0.4 | 5 | 20 | 1.7422
ClusterFGHQR_RES_54455 | North | -32.0372 | 151.3833 | 919 | 10 | 2 | 1183 | 3.2 | 0.4 | 5 | 20 | 1.7422
ClusterFGHQR_RES_54297 | North | -32.0531 | 151.2506 | 830 | 10 | 2 | 744 | 2.5 | 0.4 | 5 | 20 | 1.7422
ClusterFGHQR_RES_54072 | North | -32.0789 | 151.2196 | 748 | 13 | 2 | 1100 | 2.8 | 0.4 | 7 | 15.3846 | 1.7422
ClusterFGHQR_RES_54070 | North | -32.0789 | 151.2403 | 935 | 12 | 2 | 1166 | 2.2 | 0.2 | 9 | 16.6667 | 1.7422
ClusterFGHQR_RES_53895 | North | -32.1092 | 151.2825 | 770 | 9 | 2 | 827 | 2.7 | 0.4 | 4 | 22.2222 | 1.7422
ClusterFGHQR_RES_53737 | North | -32.1364 | 150.7703 | 540 | 10 | 2 | 1725 | 5.2 | 0.8 | 3 | 20 | 1.7422
ClusterFGHQR_RES_53653 | North | -32.1495 | 150.7733 | 513 | 15 | 2 | 1817 | 3.3 | 0.3 | 8 | 13.3333 | 1.7422
ClusterFGHQR_RES_53618 | North | -32.1542 | 150.7306 | 550 | 15 | 2 | 2087 | 4.1 | 0.4 | 5 | 13.3333 | 1.7422
ClusterFGHQR_RES_53617 | North | -32.1544 | 150.7319 | 551 | 9 | 2 | 1879 | 4.8 | 0.6 | 3 | 22.2222 | 1.7422
ClusterFGHQR_RES_53612 | North | -32.1547 | 151.28 | 790 | 11 | 2 | 1135 | 3.5 | 0.5 | 4 | 18.1818 | 1.7422
ClusterFGHQR_RES_53597 | North | -32.1558 | 150.7169 | 500 | 10 | 2 | 1079 | 2.5 | 0.3 | 5 | 20 | 1.7422
ClusterFGHQR_RES_53497 | North | -32.1669 | 151.0069 | 510 | 9 | 2 | 791 | 1.9 | 0.2 | 7 | 22.2222 | 1.7422
ClusterFGHQR_RES_53357 | North | -32.1811 | 150.7442 | 520 | 17 | 2 | 1933 | 3.8 | 0.4 | 7 | 11.7647 | 1.7422
ClusterFGHQR_RES_53314 | North | -32.1881 | 150.7358 | 520 | 10 | 2 | 1696 | 4.5 | 0.6 | 4 | 20 | 1.7422
ClusterFGHQR_RES_53258 | North | -32.1953 | 151.7499 | 486 | 9 | 2 | 374 | 1.2 | 0.2 | 8 | 22.2222 | 1.7422
ClusterFGHQR_RES_53075 | North | -32.2271 | 151.1986 | 581 | 15 | 2 | 664 | 1.9 | 0.3 | 9 | 13.3333 | 1.7422
ClusterFGHQR_RES_52945 | North | -32.2389 | 151.4156 | 680 | 10 | 2 | 1153 | 2.9 | 0.4 | 5 | 20 | 1.7422
ClusterFGHQR_RES_52937 | North | -32.24 | 151.7471 | 508 | 13 | 2 | 1234 | 2.8 | 0.3 | 8 | 15.3846 | 1.7422
ClusterFGHQR_RES_52916 | North | -32.2422 | 151.7628 | 438 | 9 | 2 | 895 | 2.6 | 0.4 | 5 | 22.2222 | 1.7422
ClusterFGHQR_RES_52891 | North | -32.2444 | 151.7575 | 510 | 11 | 2 | 1130 | 2.4 | 0.3 | 8 | 18.1818 | 1.7422
ClusterFGHQR_RES_52890 | North | -32.2445 | 151.4436 | 484 | 10 | 2 | 1547 | 3.6 | 0.4 | 4 | 20 | 1.7422
ClusterFGHQR_RES_52820 | North | -32.2503 | 151.2703 | 700 | 10 | 2 | 1123 | 2.7 | 0.3 | 5 | 20 | 1.7422
ClusterFGHQR_RES_52746 | North | -32.2558 | 151.2819 | 660 | 14 | 2 | 1243 | 3.3 | 0.4 | 5 | 14.2857 | 1.7422
ClusterFGHQR_RES_52737 | North | -32.2567 | 151.774 | 488 | 10 | 2 | 1309 | 3 | 0.4 | 5 | 20 | 1.7422
ClusterFGHQR_RES_52557 | North | -32.2833 | 151.7726 | 392 | 12 | 2 | 1544 | 2.8 | 0.2 | 9 | 16.6667 | 1.7422
ClusterFGHQR_RES_52549 | North | -32.2839 | 151.0669 | 450 | 9 | 2 | 1034 | 2.6 | 0.3 | 6 | 22.2222 | 1.7422
ClusterFGHQR_RES_52236 | North | -32.3638 | 151.1044 | 299 | 12 | 2 | 670 | 2.2 | 0.4 | 5 | 16.6667 | 1.7422
ClusterFGHQR_RES_52210 | North | -32.3722 | 151.3103 | 479 | 18 | 2 | 1156 | 2.1 | 0.2 | 11 | 11.1111 | 1.7422
ClusterFGHQR_RES_52194 | North | -32.3769 | 151.3169 | 440 | 12 | 2 | 927 | 1.7 | 0.2 | 10 | 16.6667 | 1.7422
ClusterFGHQR_RES_52149 | North | -32.4597 | 151.6296 | 348 | 9 | 2 | 1315 | 3.8 | 0.5 | 4 | 22.2222 | 1.7422
ClusterFGHQR_RES_52137 | North | -32.4711 | 151.6323 | 361 | 11 | 2 | 951 | 1.8 | 0.2 | 9 | 18.1818 | 1.7422
ClusterFGHQR_RES_52128 | North | -32.4765 | 151.6261 | 337 | 14 | 2 | 1068 | 2.7 | 0.3 | 7 | 14.2857 | 1.7422
ClusterFGHQR_RES_52120 | North | -32.4836 | 151.4829 | 342 | 10 | 2 | 906 | 2.5 | 0.4 | 6 | 20 | 1.7422
ClusterFGHQR_RES_52093 | North | -32.4914 | 151.4636 | 408 | 11 | 2 | 812 | 1.9 | 0.2 | 8 | 18.1818 | 1.7422
ClusterFGHQR_RES_52062 | North | -32.5131 | 151.468 | 362 | 10 | 2 | 1793 | 3.8 | 0.4 | 5 | 20 | 1.7422
ClusterFGHQR_RES_52056 | North | -32.5155 | 151.4561 | 381 | 13 | 2 | 1350 | 2.5 | 0.2 | 8 | 15.3846 | 1.7422
ClusterFGHQR_RES_52039 | North | -32.5383 | 151.4518 | 359 | 9 | 2 | 1449 | 3.4 | 0.4 | 4 | 22.2222 | 1.7422
ClusterFGHQR_RES_52028 | North | -32.5428 | 151.4364 | 390 | 13 | 2 | 964 | 1.9 | 0.2 | 12 | 15.3846 | 1.7422
ClusterFGHQR_RES_51996 | North | -32.5481 | 151.5242 | 340 | 12 | 2 | 673 | 1.7 | 0.2 | 9 | 16.6667 | 1.7422
ClusterFGHQR_RES_51975 | North | -32.5498 | 151.3757 | 351 | 11 | 2 | 866 | 2.4 | 0.3 | 7 | 18.1818 | 1.7422
ClusterFGHQR_RES_51967 | North | -32.5506 | 151.5183 | 320 | 9 | 2 | 929 | 2.3 | 0.3 | 6 | 22.2222 | 1.7422
ClusterFGHQR_RES_51955 | North | -32.5556 | 151.4361 | 370 | 10 | 2 | 1463 | 2.4 | 0.2 | 8 | 20 | 1.7422
ClusterFGHQR_RES_51912 | North | -32.5686 | 151.4142 | 350 | 13 | 2 | 1007 | 1.9 | 0.2 | 11 | 15.3846 | 1.7422
ClusterFGHQR_RES_50282 | North | -32.7776 | 151.2119 | 452 | 12 | 2 | 540 | 1.5 | 0.2 | 10 | 16.6667 | 1.7422
ClusterFGHQR_RES_49917 | North | -32.8044 | 151.1651 | 409 | 10 | 2 | 357 | 0.9 | 0.1 | 14 | 20 | 1.7422
ClusterFGHQR_RES_49846 | North | -32.8186 | 151.1486 | 430 | 9 | 2 | 446 | 1.4 | 0.2 | 7 | 22.2222 | 1.7422
ClusterFGHQR_RES_48876 | North | -32.9645 | 151.4217 | 412 | 25 | 2 | 963 | 1.8 | 0.2 | 12 | 8 | 1.7422
ClusterFGHQR_RES_48779 | North | -32.9692 | 151.4092 | 360 | 12 | 2 | 517 | 1.1 | 0.1 | 14 | 16.6667 | 1.7422
ClusterFGHQR_RES_48741 | North | -32.9719 | 151.4268 | 421 | 10 | 2 | 1062 | 2.1 | 0.2 | 7 | 20 | 1.7422
ClusterFGHQR_RES_48540 | North | -32.9903 | 151.4241 | 422 | 11 | 2 | 712 | 1.7 | 0.2 | 8 | 18.1818 | 1.7422
ClusterFGHQR_RES_47023 | North | -33.058 | 151.3281 | 401 | 9 | 2 | 1138 | 2.8 | 0.3 | 4 | 22.2222 | 1.7422
ClusterFGHQR_RES_46659 | North | -33.0806 | 151.3461 | 400 | 16 | 2 | 1092 | 1.9 | 0.2 | 12 | 12.5 | 1.7422
ClusterFGHQR_RES_46613 | North | -33.0837 | 151.3361 | 367 | 13 | 2 | 1146 | 2.1 | 0.2 | 12 | 15.3846 | 1.7422
ClusterFGHQR_RES_46454 | North | -33.0922 | 151.3472 | 340 | 12 | 2 | 568 | 1.6 | 0.2 | 8 | 16.6667 | 1.7422
ClusterFGHQR_RES_46385 | North | -33.0958 | 151.2825 | 369 | 10 | 2 | 1563 | 3.1 | 0.3 | 6 | 20 | 1.7422
ClusterFGHQR_RES_45217 | North | -33.2495 | 151.2738 | 326 | 10 | 2 | 1680 | 4.8 | 0.7 | 3 | 20 | 1.7422
ClusterFGHQR_RES_127001 | North | -28.3761 | 152.3697 | 780 | 11 | 2 | 1484 | 4 | 0.5 | 4 | 18.1818 | 1.7422
ClusterFGHQR_RES_126917 | North | -28.3847 | 152.3906 | 850 | 12 | 2 | 887 | 2.3 | 0.3 | 7 | 16.6667 | 1.7422
ClusterFGHQR_RES_126858 | North | -28.3897 | 152.3781 | 860 | 11 | 2 | 1035 | 3 | 0.4 | 4 | 18.1818 | 1.7422
ClusterFGHQR_RES_126853 | North | -28.3903 | 152.3448 | 879 | 13 | 2 | 1682 | 3.2 | 0.3 | 5 | 15.3846 | 1.7422
ClusterFGHQR_RES_126802 | North | -28.4022 | 152.3378 | 700 | 10 | 2 | 1062 | 2.6 | 0.3 | 7 | 20 | 1.7422
ClusterFGHQR_RES_126459 | North | -28.5614 | 152.1933 | 630 | 11 | 2 | 1382 | 2.9 | 0.3 | 6 | 18.1818 | 1.7422
ClusterFGHQR_RES_126424 | North | -28.5678 | 152.1808 | 670 | 13 | 2 | 1446 | 3.6 | 0.4 | 5 | 15.3846 | 1.7422
ClusterFGHQR_RES_126343 | North | -28.5842 | 152.1842 | 690 | 16 | 2 | 1111 | 2.1 | 0.2 | 12 | 12.5 | 1.7422
ClusterFGHQR_RES_126342 | North | -28.5848 | 152.3744 | 644 | 10 | 2 | 1314 | 2.7 | 0.3 | 6 | 20 | 1.7422
ClusterFGHQR_RES_126341 | North | -28.5856 | 152.3714 | 660 | 12 | 2 | 1718 | 3.4 | 0.3 | 6 | 16.6667 | 1.7422
ClusterFGHQR_RES_126291 | North | -28.5958 | 152.18 | 720 | 10 | 2 | 1677 | 4.3 | 0.5 | 4 | 20 | 1.7422
ClusterFGHQR_RES_126270 | North | -28.5994 | 152.1941 | 673 | 25 | 2 | 489 | 0.9 | 0.1 | 24 | 8 | 1.7422
ClusterFGHQR_RES_126222 | North | -28.6068 | 152.1971 | 631 | 14 | 2 | 583 | 1.9 | 0.3 | 8 | 14.2857 | 1.7422
ClusterFGHQR_RES_126184 | North | -28.6142 | 152.3614 | 540 | 11 | 2 | 718 | 1.9 | 0.2 | 7 | 18.1818 | 1.7422
ClusterFGHQR_RES_126135 | North | -28.6189 | 152.1753 | 800 | 10 | 2 | 1244 | 3.5 | 0.5 | 4 | 20 | 1.7422
ClusterFGHQR_RES_126097 | North | -28.6214 | 152.2089 | 610 | 13 | 2 | 564 | 1.5 | 0.2 | 10 | 15.3846 | 1.7422
ClusterFGHQR_RES_126013 | North | -28.6264 | 152.5169 | 550 | 10 | 2 | 1031 | 2.2 | 0.2 | 8 | 20 | 1.7422
ClusterFGHQR_RES_125984 | North | -28.6272 | 152.3501 | 549 | 16 | 2 | 852 | 2.2 | 0.3 | 8 | 12.5 | 1.7422
ClusterFGHQR_RES_125953 | North | -28.6285 | 152.205 | 701 | 21 | 2 | 1324 | 2.4 | 0.2 | 11 | 9.5238 | 1.7422
ClusterFGHQR_RES_125941 | North | -28.629 | 152.1872 | 772 | 9 | 2 | 771 | 2.7 | 0.5 | 4 | 22.2222 | 1.7422
ClusterFGHQR_RES_125851 | North | -28.6353 | 152.1915 | 811 | 14 | 2 | 898 | 2.7 | 0.4 | 6 | 14.2857 | 1.7422
ClusterFGHQR_RES_125833 | North | -28.6369 | 152.3511 | 530 | 15 | 2 | 950 | 2.2 | 0.3 | 10 | 13.3333 | 1.7422
ClusterFGHQR_RES_125817 | North | -28.6381 | 152.1931 | 830 | 11 | 2 | 1494 | 3.9 | 0.5 | 4 | 18.1818 | 1.7422
ClusterFGHQR_RES_125812 | North | -28.6382 | 152.2126 | 771 | 16 | 2 | 1424 | 2.3 | 0.2 | 12 | 12.5 | 1.7422
ClusterFGHQR_RES_125756 | North | -28.6421 | 152.1774 | 807 | 12 | 2 | 1299 | 3.3 | 0.4 | 5 | 16.6667 | 1.7422
ClusterFGHQR_RES_125754 | North | -28.6422 | 152.1472 | 870 | 16 | 2 | 1149 | 1.8 | 0.1 | 14 | 12.5 | 1.7422
ClusterFGHQR_RES_125658 | North | -28.6503 | 152.1928 | 870 | 15 | 2 | 1394 | 2.7 | 0.3 | 9 | 13.3333 | 1.7422
ClusterFGHQR_RES_125649 | North | -28.651 | 152.3726 | 488 | 14 | 2 | 562 | 1.5 | 0.2 | 11 | 14.2857 | 1.7422
ClusterFGHQR_RES_125607 | North | -28.6528 | 152.3732 | 486 | 11 | 2 | 825 | 2.5 | 0.4 | 5 | 18.1818 | 1.7422
ClusterFGHQR_RES_125465 | North | -28.6631 | 152.1761 | 820 | 10 | 2 | 1360 | 3.9 | 0.6 | 3 | 20 | 1.7422
ClusterFGHQR_RES_125463 | North | -28.6635 | 152.2 | 859 | 10 | 2 | 1771 | 3.9 | 0.4 | 4 | 20 | 1.7422
ClusterFGHQR_RES_125398 | North | -28.6694 | 152.1906 | 670 | 10 | 2 | 275 | 1.1 | 0.2 | 9 | 20 | 1.7422
ClusterFGHQR_RES_125359 | North | -28.6728 | 152.5227 | 462 | 10 | 2 | 1329 | 3.1 | 0.4 | 5 | 20 | 1.7422
ClusterFGHQR_RES_125308 | North | -28.6772 | 152.1839 | 800 | 10 | 2 | 920 | 2.2 | 0.3 | 6 | 20 | 1.7422
ClusterFGHQR_RES_125276 | North | -28.68 | 152.1853 | 800 | 11 | 2 | 825 | 2 | 0.2 | 7 | 18.1818 | 1.7422
ClusterFGHQR_RES_125245 | North | -28.6824 | 152.3031 | 602 | 13 | 2 | 891 | 2.3 | 0.3 | 8 | 15.3846 | 1.7422
ClusterFGHQR_RES_125214 | North | -28.6847 | 152.1456 | 851 | 10 | 2 | 737 | 2.2 | 0.3 | 5 | 20 | 1.7422
ClusterFGHQR_RES_125201 | North | -28.6861 | 152.1489 | 800 | 13 | 2 | 667 | 1.6 | 0.2 | 9 | 15.3846 | 1.7422
ClusterFGHQR_RES_125093 | North | -28.6967 | 152.1422 | 829 | 11 | 2 | 812 | 1.4 | 0.1 | 12 | 18.1818 | 1.7422
ClusterFGHQR_RES_124974 | North | -28.7211 | 152.1231 | 930 | 12 | 2 | 1672 | 2.5 | 0.2 | 9 | 16.6667 | 1.7422
ClusterFGHQR_RES_124972 | North | -28.7214 | 152.1377 | 911 | 10 | 2 | 733 | 2 | 0.3 | 6 | 20 | 1.7422
ClusterFGHQR_RES_124855 | North | -28.7382 | 152.286 | 858 | 10 | 2 | 874 | 2.2 | 0.3 | 6 | 20 | 1.7422
ClusterFGHQR_RES_124713 | North | -28.7481 | 152.4475 | 449 | 13 | 2 | 943 | 2.2 | 0.3 | 8 | 15.3846 | 1.7422
ClusterFGHQR_RES_124624 | North | -28.7581 | 152.4216 | 533 | 10 | 2 | 1545 | 3.8 | 0.5 | 3 | 20 | 1.7422
ClusterFGHQR_RES_124601 | North | -28.7597 | 152.4039 | 500 | 11 | 2 | 778 | 2.5 | 0.4 | 5 | 18.1818 | 1.7422
ClusterFGHQR_RES_124563 | North | -28.7628 | 152.4144 | 530 | 9 | 2 | 1361 | 4.2 | 0.6 | 3 | 22.2222 | 1.7422
ClusterFGHQR_RES_124556 | North | -28.7635 | 152.2878 | 798 | 10 | 2 | 887 | 2 | 0.2 | 7 | 20 | 1.7422
ClusterFGHQR_RES_124532 | North | -28.7667 | 152.1383 | 760 | 11 | 2 | 553 | 1.9 | 0.3 | 5 | 18.1818 | 1.7422
ClusterFGHQR_RES_124512 | North | -28.7683 | 152.1203 | 930 | 16 | 2 | 1545 | 3.4 | 0.4 | 5 | 12.5 | 1.7422
ClusterFGHQR_RES_124456 | North | -28.7776 | 152.1427 | 792 | 13 | 2 | 669 | 2.2 | 0.3 | 6 | 15.3846 | 1.7422
ClusterFGHQR_RES_124359 | North | -28.7937 | 152.2577 | 684 | 11 | 2 | 1000 | 2.1 | 0.2 | 8 | 18.1818 | 1.7422
ClusterFGHQR_RES_124331 | North | -28.8033 | 152.2606 | 680 | 12 | 2 | 896 | 2.1 | 0.2 | 7 | 16.6667 | 1.7422
ClusterFGHQR_RES_124289 | North | -28.8131 | 152.2613 | 676 | 14 | 2 | 1126 | 2.9 | 0.4 | 6 | 14.2857 | 1.7422
ClusterFGHQR_RES_124266 | North | -28.8159 | 152.2832 | 681 | 10 | 2 | 1007 | 3.3 | 0.6 | 4 | 20 | 1.7422
ClusterFGHQR_RES_124261 | North | -28.8165 | 152.3043 | 696 | 10 | 2 | 1336 | 3 | 0.3 | 6 | 20 | 1.7422
ClusterFGHQR_RES_124230 | North | -28.8214 | 152.2658 | 670 | 12 | 2 | 1355 | 3.7 | 0.5 | 4 | 16.6667 | 1.7422
ClusterFGHQR_RES_124192 | North | -28.8465 | 152.1908 | 892 | 13 | 2 | 1030 | 2.6 | 0.3 | 7 | 15.3846 | 1.7422
ClusterFGHQR_RES_124160 | North | -28.8509 | 152.3502 | 591 | 15 | 2 | 1167 | 2.4 | 0.2 | 8 | 13.3333 | 1.7422
ClusterFGHQR_RES_124153 | North | -28.8521 | 152.1875 | 971 | 10 | 2 | 1400 | 3.6 | 0.5 | 4 | 20 | 1.7422
ClusterFGHQR_RES_124049 | North | -28.8739 | 152.1747 | 1060 | 13 | 2 | 1235 | 3.1 | 0.4 | 5 | 15.3846 | 1.7422
ClusterFGHQR_RES_124026 | North | -28.8754 | 152.3069 | 683 | 10 | 2 | 649 | 2.1 | 0.3 | 5 | 20 | 1.7422
ClusterFGHQR_RES_124025 | North | -28.8756 | 152.3242 | 650 | 14 | 2 | 1686 | 3.5 | 0.4 | 6 | 14.2857 | 1.7422
ClusterFGHQR_RES_124014 | North | -28.8772 | 151.7269 | 970 | 11 | 2 | 393 | 1.1 | 0.1 | 12 | 18.1818 | 1.7422
ClusterFGHQR_RES_124008 | North | -28.8778 | 152.1908 | 1034 | 13 | 2 | 1910 | 4.5 | 0.5 | 4 | 15.3846 | 1.7422
ClusterFGHQR_RES_124001 | North | -28.8786 | 152.3164 | 656 | 12 | 2 | 469 | 1.5 | 0.2 | 10 | 16.6667 | 1.7422
ClusterFGHQR_RES_123990 | North | -28.8805 | 151.7086 | 899 | 12 | 2 | 633 | 2.1 | 0.3 | 7 | 16.6667 | 1.7422
ClusterFGHQR_RES_123955 | North | -28.8882 | 152.2088 | 921 | 9 | 2 | 858 | 2.9 | 0.5 | 4 | 22.2222 | 1.7422
ClusterFGHQR_RES_123826 | North | -28.9192 | 151.6946 | 821 | 12 | 2 | 908 | 2.4 | 0.3 | 7 | 16.6667 | 1.7422
ClusterFGHQR_RES_123818 | North | -28.9203 | 151.6516 | 747 | 10 | 2 | 209 | 0.7 | 0.1 | 13 | 20 | 1.7422
ClusterFGHQR_RES_123761 | North | -28.9264 | 151.6717 | 800 | 13 | 2 | 267 | 1 | 0.2 | 11 | 15.3846 | 1.7422
ClusterFGHQR_RES_123743 | North | -28.9275 | 151.6665 | 757 | 11 | 2 | 183 | 0.7 | 0.1 | 14 | 18.1818 | 1.7422
ClusterFGHQR_RES_123733 | North | -28.9289 | 151.6594 | 718 | 13 | 2 | 213 | 0.6 | 0.1 | 21 | 15.3846 | 1.7422
ClusterFGHQR_RES_123696 | North | -28.9369 | 151.6978 | 810 | 15 | 2 | 797 | 2.1 | 0.3 | 9 | 13.3333 | 1.7422
ClusterFGHQR_RES_123647 | North | -28.9443 | 151.6849 | 789 | 10 | 2 | 515 | 1.7 | 0.3 | 6 | 20 | 1.7422
ClusterFGHQR_RES_123633 | North | -28.9469 | 151.6992 | 780 | 16 | 2 | 969 | 2.2 | 0.2 | 10 | 12.5 | 1.7422
ClusterFGHQR_RES_122842 | North | -29.0222 | 151.6625 | 680 | 10 | 2 | 1154 | 2.8 | 0.3 | 6 | 20 | 1.7422
ClusterFGHQR_RES_122604 | North | -29.0503 | 151.7769 | 730 | 9 | 2 | 1661 | 5.2 | 0.8 | 3 | 22.2222 | 1.7422
ClusterFGHQR_RES_122543 | North | -29.0569 | 151.7761 | 720 | 11 | 2 | 1422 | 3.3 | 0.4 | 6 | 18.1818 | 1.7422
ClusterFGHQR_RES_122396 | North | -29.065 | 151.8097 | 800 | 14 | 2 | 591 | 2.2 | 0.4 | 6 | 14.2857 | 1.7422
ClusterFGHQR_RES_122368 | North | -29.0665 | 151.8131 | 812 | 10 | 2 | 423 | 1.5 | 0.2 | 7 | 20 | 1.7422
ClusterFGHQR_RES_122296 | North | -29.0701 | 151.8728 | 1048 | 14 | 2 | 915 | 2.4 | 0.3 | 8 | 14.2857 | 1.7422
ClusterFGHQR_RES_122286 | North | -29.0706 | 151.7953 | 780 | 10 | 2 | 644 | 2.2 | 0.4 | 5 | 20 | 1.7422
ClusterFGHQR_RES_122254 | North | -29.0721 | 151.8322 | 869 | 12 | 2 | 927 | 2.3 | 0.3 | 7 | 16.6667 | 1.7422
ClusterFGHQR_RES_122086 | North | -29.0799 | 151.8062 | 898 | 13 | 2 | 770 | 1.9 | 0.2 | 7 | 15.3846 | 1.7422
ClusterFGHQR_RES_122055 | North | -29.081 | 151.8264 | 848 | 18 | 2 | 972 | 1.5 | 0.1 | 18 | 11.1111 | 1.7422
ClusterFGHQR_RES_122028 | North | -29.0822 | 151.6644 | 690 | 18 | 2 | 1177 | 1.9 | 0.1 | 16 | 11.1111 | 1.7422
ClusterFGHQR_RES_121996 | North | -29.0836 | 151.67 | 726 | 9 | 2 | 1451 | 3.8 | 0.5 | 4 | 22.2222 | 1.7422
ClusterFGHQR_RES_121958 | North | -29.085 | 151.8167 | 800 | 15 | 2 | 454 | 1.4 | 0.2 | 10 | 13.3333 | 1.7422
ClusterFGHQR_RES_121938 | North | -29.0857 | 151.8279 | 798 | 11 | 2 | 1139 | 2.8 | 0.3 | 6 | 18.1818 | 1.7422
ClusterFGHQR_RES_121718 | North | -29.0942 | 151.9222 | 1020 | 9 | 2 | 1254 | 4 | 0.6 | 4 | 22.2222 | 1.7422
ClusterFGHQR_RES_121574 | North | -29.1008 | 151.701 | 707 | 11 | 2 | 1094 | 2.3 | 0.2 | 8 | 18.1818 | 1.7422
ClusterFGHQR_RES_121552 | North | -29.1022 | 151.8047 | 740 | 13 | 2 | 690 | 1.7 | 0.2 | 10 | 15.3846 | 1.7422
ClusterFGHQR_RES_121396 | North | -29.1083 | 151.6275 | 710 | 11 | 2 | 1261 | 3.2 | 0.4 | 5 | 18.1818 | 1.7422
ClusterFGHQR_RES_121303 | North | -29.1125 | 151.6233 | 700 | 10 | 2 | 484 | 1.3 | 0.2 | 9 | 20 | 1.7422
ClusterFGHQR_RES_121154 | North | -29.1181 | 151.6064 | 690 | 13 | 2 | 412 | 1.2 | 0.2 | 12 | 15.3846 | 1.7422
ClusterFGHQR_RES_121144 | North | -29.1188 | 151.9053 | 1019 | 9 | 2 | 1234 | 3.2 | 0.4 | 4 | 22.2222 | 1.7422
ClusterFGHQR_RES_121110 | North | -29.1197 | 151.6009 | 699 | 11 | 2 | 1116 | 1.3 | 0.1 | 21 | 18.1818 | 1.7422
ClusterFGHQR_RES_121088 | North | -29.1206 | 151.62 | 710 | 14 | 2 | 637 | 2 | 0.3 | 8 | 14.2857 | 1.7422
ClusterFGHQR_RES_120944 | North | -29.125 | 151.8927 | 928 | 12 | 2 | 1257 | 3.2 | 0.4 | 6 | 16.6667 | 1.7422
ClusterFGHQR_RES_120716 | North | -29.1323 | 151.9672 | 1155 | 17 | 2 | 1669 | 2.6 | 0.2 | 10 | 11.7647 | 1.7422
ClusterFGHQR_RES_120686 | North | -29.1335 | 151.9107 | 1008 | 12 | 2 | 941 | 2.9 | 0.4 | 5 | 16.6667 | 1.7422
ClusterFGHQR_RES_120569 | North | -29.1382 | 151.9156 | 1028 | 23 | 2 | 1387 | 2.1 | 0.2 | 15 | 8.6957 | 1.7422
ClusterFGHQR_RES_120561 | North | -29.1383 | 151.9711 | 1080 | 10 | 2 | 781 | 2.6 | 0.4 | 5 | 20 | 1.7422
ClusterFGHQR_RES_120549 | North | -29.1388 | 151.9592 | 1059 | 15 | 2 | 850 | 2 | 0.2 | 10 | 13.3333 | 1.7422
ClusterFGHQR_RES_120501 | North | -29.1403 | 151.9022 | 920 | 10 | 2 | 994 | 2.8 | 0.4 | 4 | 20 | 1.7422
ClusterFGHQR_RES_120280 | North | -29.1467 | 151.9161 | 990 | 10 | 2 | 1539 | 3.2 | 0.3 | 5 | 20 | 1.7422
ClusterFGHQR_RES_120220 | North | -29.1503 | 151.8944 | 946 | 12 | 2 | 1578 | 3.6 | 0.4 | 5 | 16.6667 | 1.7422
ClusterFGHQR_RES_120188 | North | -29.1519 | 151.7336 | 760 | 12 | 2 | 1840 | 4.3 | 0.5 | 5 | 16.6667 | 1.7422
ClusterFGHQR_RES_120128 | North | -29.1542 | 151.8881 | 870 | 14 | 2 | 350 | 1.1 | 0.2 | 12 | 14.2857 | 1.7422
ClusterFGHQR_RES_120048 | North | -29.1578 | 151.9586 | 1020 | 14 | 2 | 1288 | 3.4 | 0.5 | 5 | 14.2857 | 1.7422
ClusterFGHQR_RES_119917 | North | -29.1633 | 151.9147 | 827 | 9 | 2 | 446 | 1.1 | 0.1 | 12 | 22.2222 | 1.7422
ClusterFGHQR_RES_119850 | North | -29.1657 | 151.7132 | 799 | 19 | 2 | 766 | 2.1 | 0.3 | 8 | 10.5263 | 1.7422
ClusterFGHQR_RES_119817 | North | -29.1669 | 151.9209 | 919 | 11 | 2 | 274 | 0.9 | 0.2 | 10 | 18.1818 | 1.7422
ClusterFGHQR_RES_119741 | North | -29.1711 | 151.568 | 748 | 9 | 2 | 789 | 2.3 | 0.3 | 5 | 22.2222 | 1.7422
ClusterFGHQR_RES_119718 | North | -29.1728 | 151.5656 | 750 | 10 | 2 | 1139 | 3.4 | 0.5 | 4 | 20 | 1.7422
ClusterFGHQR_RES_119590 | North | -29.1822 | 151.825 | 750 | 11 | 2 | 1973 | 4.4 | 0.5 | 4 | 18.1818 | 1.7422
ClusterFGHQR_RES_119511 | North | -29.1892 | 151.4336 | 650 | 10 | 2 | 1093 | 3.3 | 0.5 | 4 | 20 | 1.7422
ClusterFGHQR_RES_119507 | North | -29.1897 | 151.9153 | 800 | 11 | 2 | 381 | 1.4 | 0.2 | 8 | 18.1818 | 1.7422
ClusterFGHQR_RES_119484 | North | -29.1909 | 151.9192 | 818 | 15 | 2 | 948 | 2 | 0.2 | 9 | 13.3333 | 1.7422
ClusterFGHQR_RES_119474 | North | -29.1915 | 151.9822 | 1102 | 10 | 2 | 1307 | 3.2 | 0.4 | 5 | 20 | 1.7422
ClusterFGHQR_RES_119449 | North | -29.1939 | 151.7231 | 809 | 12 | 2 | 804 | 2.3 | 0.3 | 6 | 16.6667 | 1.7422
ClusterFGHQR_RES_119445 | North | -29.194 | 151.8422 | 782 | 12 | 2 | 1325 | 3.4 | 0.4 | 5 | 16.6667 | 1.7422
ClusterFGHQR_RES_119328 | North | -29.2064 | 151.8408 | 793 | 17 | 2 | 1043 | 1.9 | 0.2 | 15 | 11.7647 | 1.7422
ClusterFGHQR_RES_119326 | North | -29.2064 | 151.7172 | 832 | 15 | 2 | 377 | 1.1 | 0.2 | 14 | 13.3333 | 1.7422
ClusterFGHQR_RES_119302 | North | -29.2086 | 151.4139 | 720 | 10 | 2 | 1241 | 3.3 | 0.4 | 4 | 20 | 1.7422
ClusterFGHQR_RES_119278 | North | -29.2106 | 151.7264 | 840 | 10 | 2 | 758 | 2.4 | 0.4 | 4 | 20 | 1.7422
ClusterFGHQR_RES_119218 | North | -29.2146 | 151.8451 | 779 | 10 | 2 | 1116 | 3.2 | 0.5 | 4 | 20 | 1.7422
ClusterFGHQR_RES_119197 | North | -29.2165 | 151.4337 | 728 | 15 | 2 | 1954 | 3.5 | 0.3 | 6 | 13.3333 | 1.7422
ClusterFGHQR_RES_119194 | North | -29.2171 | 151.7025 | 971 | 10 | 2 | 1169 | 3.6 | 0.5 | 4 | 20 | 1.7422
ClusterFGHQR_RES_119186 | North | -29.2178 | 151.8547 | 850 | 10 | 2 | 1805 | 3.8 | 0.4 | 5 | 20 | 1.7422
ClusterFGHQR_RES_119087 | North | -29.2281 | 151.4289 | 650 | 10 | 2 | 1786 | 5.1 | 0.7 | 3 | 20 | 1.7422
ClusterFGHQR_RES_119079 | North | -29.2294 | 151.9283 | 860 | 9 | 2 | 1520 | 3.8 | 0.5 | 4 | 22.2222 | 1.7422
ClusterFGHQR_RES_119068 | North | -29.2307 | 151.9233 | 892 | 10 | 2 | 1223 | 3.9 | 0.6 | 4 | 20 | 1.7422
ClusterFGHQR_RES_119063 | North | -29.2317 | 151.4503 | 660 | 12 | 2 | 1039 | 2.7 | 0.4 | 6 | 16.6667 | 1.7422
ClusterFGHQR_RES_119053 | North | -29.2339 | 151.9943 | 949 | 12 | 2 | 1146 | 2.1 | 0.2 | 9 | 16.6667 | 1.7422
ClusterFGHQR_RES_118991 | North | -29.2437 | 151.79 | 902 | 14 | 2 | 476 | 1.4 | 0.2 | 11 | 14.2857 | 1.7422
ClusterFGHQR_RES_118959 | North | -29.2464 | 151.9168 | 942 | 11 | 2 | 1295 | 2.6 | 0.3 | 7 | 18.1818 | 1.7422
ClusterFGHQR_RES_118929 | North | -29.2483 | 151.7952 | 953 | 10 | 2 | 1302 | 2.1 | 0.2 | 9 | 20 | 1.7422
ClusterFGHQR_RES_118910 | North | -29.2492 | 151.8883 | 860 | 18 | 2 | 503 | 1.3 | 0.2 | 12 | 11.1111 | 1.7422
ClusterFGHQR_RES_118717 | North | -29.2589 | 151.7408 | 980 | 10 | 2 | 651 | 2.2 | 0.4 | 6 | 20 | 1.7422
ClusterFGHQR_RES_118702 | North | -29.2597 | 151.909 | 961 | 14 | 2 | 1725 | 3.9 | 0.4 | 4 | 14.2857 | 1.7422
ClusterFGHQR_RES_118674 | North | -29.2611 | 151.8994 | 960 | 18 | 2 | 1485 | 2.8 | 0.3 | 7 | 11.1111 | 1.7422
ClusterFGHQR_RES_118666 | North | -29.2613 | 151.7203 | 1031 | 12 | 2 | 526 | 1.6 | 0.2 | 8 | 16.6667 | 1.7422
ClusterFGHQR_RES_118656 | North | -29.2619 | 151.8936 | 950 | 9 | 2 | 1729 | 3.9 | 0.4 | 4 | 22.2222 | 1.7422
ClusterFGHQR_RES_118499 | North | -29.2683 | 151.7111 | 1070 | 13 | 2 | 2547 | 5.2 | 0.5 | 5 | 15.3846 | 1.7422
ClusterFGHQR_RES_118430 | North | -29.2719 | 151.9008 | 870 | 13 | 2 | 388 | 1.4 | 0.2 | 10 | 15.3846 | 1.7422
ClusterFGHQR_RES_118418 | North | -29.2725 | 151.7387 | 1021 | 19 | 2 | 1074 | 1.9 | 0.2 | 13 | 10.5263 | 1.7422
ClusterFGHQR_RES_118365 | North | -29.2756 | 151.7804 | 1062 | 13 | 2 | 625 | 1.9 | 0.3 | 7 | 15.3846 | 1.7422
ClusterFGHQR_RES_118314 | North | -29.2786 | 151.4419 | 717 | 11 | 2 | 1157 | 2.2 | 0.2 | 8 | 18.1818 | 1.7422
ClusterFGHQR_RES_118305 | North | -29.2792 | 151.8556 | 921 | 9 | 2 | 1523 | 3.5 | 0.4 | 5 | 22.2222 | 1.7422
ClusterFGHQR_RES_118295 | North | -29.2799 | 151.7371 | 1031 | 10 | 2 | 1322 | 3.4 | 0.4 | 4 | 20 | 1.7422
ClusterFGHQR_RES_118266 | North | -29.2831 | 151.7323 | 1071 | 12 | 2 | 1295 | 3.2 | 0.4 | 5 | 16.6667 | 1.7422
ClusterFGHQR_RES_118237 | North | -29.2914 | 151.4161 | 670 | 10 | 2 | 1249 | 3.8 | 0.6 | 4 | 20 | 1.7422
ClusterFGHQR_RES_118220 | North | -29.2935 | 151.4622 | 739 | 13 | 2 | 343 | 1 | 0.2 | 13 | 15.3846 | 1.7422
ClusterFGHQR_RES_118209 | North | -29.2954 | 151.468 | 692 | 9 | 2 | 491 | 1.5 | 0.2 | 7 | 22.2222 | 1.7422
ClusterFGHQR_RES_118191 | North | -29.2982 | 151.4054 | 666 | 9 | 2 | 1515 | 3.1 | 0.3 | 6 | 22.2222 | 1.7422
ClusterFGHQR_RES_118134 | North | -29.3036 | 151.4044 | 680 | 10 | 2 | 1481 | 3.9 | 0.5 | 4 | 20 | 1.7422
ClusterFGHQR_RES_118124 | North | -29.3052 | 151.4175 | 679 | 10 | 2 | 1462 | 3.9 | 0.5 | 4 | 20 | 1.7422
ClusterFGHQR_RES_117951 | North | -29.3489 | 151.4206 | 700 | 9 | 2 | 1157 | 3.7 | 0.6 | 4 | 22.2222 | 1.7422
ClusterFGHQR_RES_117898 | North | -29.3567 | 151.4194 | 700 | 12 | 2 | 1367 | 3.7 | 0.5 | 5 | 16.6667 | 1.7422
ClusterFGHQR_RES_117816 | North | -29.3633 | 151.4181 | 710 | 11 | 2 | 1614 | 3.7 | 0.4 | 4 | 18.1818 | 1.7422
ClusterFGHQR_RES_113137 | North | -29.8617 | 150.8471 | 668 | 16 | 2 | 1196 | 2.3 | 0.2 | 10 | 12.5 | 1.7422
ClusterFGHQR_RES_112915 | North | -29.8748 | 151.6316 | 1347 | 10 | 2 | 1482 | 3.8 | 0.5 | 4 | 20 | 1.7422
ClusterFGHQR_RES_112839 | North | -29.8785 | 150.8411 | 641 | 11 | 2 | 1125 | 4.2 | 0.8 | 3 | 18.1818 | 1.7422
ClusterFGHQR_RES_112827 | North | -29.879 | 150.8339 | 661 | 10 | 2 | 1311 | 2.8 | 0.3 | 6 | 20 | 1.7422
ClusterFGHQR_RES_112530 | North | -29.9081 | 151.5661 | 1305 | 16 | 2 | 1835 | 2.9 | 0.2 | 8 | 12.5 | 1.7422
ClusterFGHQR_RES_112316 | North | -29.9339 | 150.8586 | 700 | 10 | 2 | 1136 | 3.4 | 0.5 | 4 | 20 | 1.7422
ClusterFGHQR_RES_112213 | North | -29.9436 | 150.8564 | 630 | 12 | 2 | 619 | 2.2 | 0.4 | 6 | 16.6667 | 1.7422
ClusterFGHQR_RES_111237 | North | -30.0278 | 150.875 | 693 | 10 | 2 | 1201 | 3.7 | 0.6 | 3 | 20 | 1.7422
ClusterFGHQR_RES_111165 | North | -30.0368 | 150.8707 | 717 | 13 | 2 | 1534 | 3.7 | 0.4 | 5 | 15.3846 | 1.7422
ClusterFGHQR_RES_109768 | North | -30.1013 | 151.2747 | 1052 | 10 | 2 | 1139 | 2.9 | 0.4 | 5 | 20 | 1.7422
ClusterFGHQR_RES_109270 | North | -30.1283 | 150.8694 | 752 | 11 | 2 | 1290 | 3.8 | 0.5 | 4 | 18.1818 | 1.7422
ClusterFGHQR_RES_109013 | North | -30.14 | 150.8622 | 790 | 13 | 2 | 1775 | 3.2 | 0.3 | 7 | 15.3846 | 1.7422
ClusterFGHQR_RES_108852 | North | -30.1467 | 150.8469 | 750 | 15 | 2 | 683 | 1.3 | 0.1 | 19 | 13.3333 | 1.7422
ClusterFGHQR_RES_108817 | North | -30.1481 | 150.865 | 790 | 18 | 2 | 1116 | 1.8 | 0.1 | 16 | 11.1111 | 1.7422
ClusterFGHQR_RES_108689 | North | -30.1528 | 150.8424 | 738 | 10 | 2 | 960 | 3 | 0.5 | 4 | 20 | 1.7422
ClusterFGHQR_RES_103155 | North | -30.3565 | 150.869 | 952 | 12 | 2 | 1522 | 4.2 | 0.6 | 4 | 16.6667 | 1.7422
ClusterFGHQR_RES_103079 | North | -30.3578 | 150.871 | 954 | 13 | 2 | 1306 | 3.8 | 0.5 | 4 | 15.3846 | 1.7422
ClusterFGHQR_RES_102756 | North | -30.3636 | 150.8542 | 920 | 17 | 2 | 725 | 2.3 | 0.4 | 7 | 11.7647 | 1.7422
ClusterFGHQR_RES_102500 | North | -30.3669 | 150.8419 | 910 | 14 | 2 | 1743 | 2.1 | 0.1 | 15 | 14.2857 | 1.7422
ClusterFGHQR_RES_102124 | North | -30.3725 | 150.8437 | 899 | 15 | 2 | 691 | 1.6 | 0.2 | 10 | 13.3333 | 1.7422
ClusterFGHQR_RES_100562 | North | -30.4181 | 151.4183 | 1170 | 14 | 2 | 1540 | 3.2 | 0.3 | 6 | 14.2857 | 1.7422
ClusterFGHQR_RES_100420 | North | -30.4267 | 151.4237 | 1121 | 12 | 2 | 695 | 2.2 | 0.3 | 6 | 16.6667 | 1.7422
ClusterFGHQR_RES_100308 | North | -30.4346 | 151.4156 | 1139 | 10 | 2 | 922 | 2.3 | 0.3 | 6 | 20 | 1.7422
ClusterFGHQR_RES_79706 | North | -31.2038 | 151.2445 | 899 | 11 | 2 | 1109 | 2.5 | 0.3 | 7 | 18.1818 | 1.7422
ClusterFGHQR_RES_79484 | North | -31.2108 | 151.2172 | 947 | 12 | 2 | 467 | 1.1 | 0.1 | 15 | 16.6667 | 1.7422
ClusterFGHQR_RES_79373 | North | -31.2153 | 151.2276 | 999 | 13 | 2 | 776 | 1.4 | 0.1 | 13 | 15.3846 | 1.7422
ClusterFGHQR_RES_79191 | North | -31.2233 | 151.2403 | 970 | 14 | 2 | 371 | 1 | 0.1 | 13 | 14.2857 | 1.7422
ClusterFGHQR_RES_79167 | North | -31.2247 | 151.2311 | 990 | 17 | 2 | 907 | 1.7 | 0.2 | 13 | 11.7647 | 1.7422
ClusterFGHQR_RES_78977 | North | -31.2346 | 151.2231 | 918 | 13 | 2 | 532 | 1.5 | 0.2 | 10 | 15.3846 | 1.7422
ClusterFGHQR_RES_78918 | North | -31.2381 | 151.2361 | 1010 | 11 | 2 | 1583 | 3.4 | 0.4 | 6 | 18.1818 | 1.7422
ClusterFGHQR_RES_78905 | North | -31.2392 | 151.2594 | 860 | 15 | 2 | 873 | 2.8 | 0.5 | 5 | 13.3333 | 1.7422
ClusterFGHQR_RES_78890 | North | -31.2402 | 151.2453 | 1059 | 12 | 2 | 1261 | 2.8 | 0.3 | 6 | 16.6667 | 1.7422
ClusterFGHQR_RES_77935 | North | -31.2867 | 151.2939 | 970 | 10 | 2 | 659 | 1.4 | 0.2 | 10 | 20 | 1.7422
ClusterFGHQR_RES_77792 | North | -31.2939 | 151.2931 | 900 | 12 | 2 | 1191 | 2.5 | 0.3 | 8 | 16.6667 | 1.7422
ClusterFGHQR_RES_77769 | North | -31.2948 | 151.2724 | 932 | 10 | 2 | 907 | 2 | 0.2 | 7 | 20 | 1.7422
ClusterFGHQR_RES_77540 | North | -31.3004 | 151.3419 | 1052 | 11 | 2 | 637 | 2.2 | 0.4 | 5 | 18.1818 | 1.7422
ClusterFGHQR_RES_77482 | North | -31.3022 | 151.2822 | 910 | 12 | 2 | 384 | 1.3 | 0.2 | 10 | 16.6667 | 1.7422
ClusterFGHQR_RES_77369 | North | -31.3053 | 151.3104 | 939 | 12 | 2 | 825 | 2.4 | 0.4 | 6 | 16.6667 | 1.7422
ClusterFGHQR_RES_77356 | North | -31.3057 | 151.2933 | 901 | 12 | 2 | 728 | 1.8 | 0.2 | 10 | 16.6667 | 1.7422
ClusterFGHQR_RES_77337 | North | -31.3062 | 151.3299 | 1011 | 11 | 2 | 785 | 2.7 | 0.5 | 4 | 18.1818 | 1.7422
ClusterFGHQR_RES_77291 | North | -31.3072 | 151.1906 | 920 | 16 | 2 | 571 | 1.9 | 0.3 | 8 | 12.5 | 1.7422
ClusterFGHQR_RES_76879 | North | -31.3181 | 151.3449 | 1119 | 12 | 2 | 1936 | 3.8 | 0.4 | 6 | 16.6667 | 1.7422
ClusterFGHQR_RES_76785 | North | -31.3211 | 151.3636 | 1070 | 13 | 2 | 667 | 1.8 | 0.3 | 9 | 15.3846 | 1.7422
ClusterFGHQR_RES_76766 | North | -31.3217 | 151.3518 | 1112 | 10 | 2 | 1186 | 2.6 | 0.3 | 6 | 20 | 1.7422
ClusterFGHQR_RES_76291 | North | -31.3328 | 151.3889 | 1103 | 13 | 2 | 458 | 1.4 | 0.2 | 9 | 15.3846 | 1.7422
ClusterFGHQR_RES_76064 | North | -31.3372 | 151.3822 | 1190 | 14 | 2 | 1400 | 3.3 | 0.4 | 6 | 14.2857 | 1.7422
ClusterFGHQR_RES_76032 | North | -31.3381 | 151.3917 | 1120 | 15 | 2 | 401 | 1.2 | 0.2 | 13 | 13.3333 | 1.7422
ClusterFGHQR_RES_76028 | North | -31.3382 | 151.3861 | 1150 | 14 | 2 | 685 | 1.7 | 0.2 | 11 | 14.2857 | 1.7422
ClusterFGHQR_RES_75754 | North | -31.3444 | 151.3723 | 1221 | 9 | 2 | 1142 | 3.9 | 0.7 | 3 | 22.2222 | 1.7422
ClusterFGHQR_RES_75539 | North | -31.3478 | 151.3533 | 1170 | 11 | 2 | 1478 | 2.8 | 0.3 | 6 | 18.1818 | 1.7422
ClusterFGHQR_RES_75478 | North | -31.3488 | 151.395 | 1233 | 9 | 2 | 1675 | 4.5 | 0.6 | 3 | 22.2222 | 1.7422
ClusterFGHQR_RES_75310 | North | -31.3526 | 151.4141 | 1223 | 11 | 2 | 964 | 2.7 | 0.4 | 5 | 18.1818 | 1.7422
ClusterFGHQR_RES_75106 | North | -31.3582 | 151.3793 | 1256 | 10 | 2 | 1186 | 2.7 | 0.3 | 6 | 20 | 1.7422
ClusterFGHQR_RES_74917 | North | -31.3635 | 151.2328 | 971 | 17 | 2 | 453 | 1.6 | 0.3 | 8 | 11.7647 | 1.7422
ClusterFGHQR_RES_74812 | North | -31.3668 | 151.3906 | 1169 | 11 | 2 | 1151 | 3 | 0.4 | 6 | 18.1818 | 1.7422
ClusterFGHQR_RES_74766 | North | -31.3688 | 151.3919 | 1148 | 13 | 2 | 746 | 1.8 | 0.2 | 10 | 15.3846 | 1.7422
ClusterFGHQR_RES_74716 | North | -31.3706 | 151.2375 | 1050 | 10 | 2 | 876 | 2.3 | 0.3 | 6 | 20 | 1.7422
ClusterFGHQR_RES_74702 | North | -31.3714 | 151.4142 | 1250 | 21 | 2 | 1164 | 2.9 | 0.4 | 7 | 9.5238 | 1.7422
ClusterFGHQR_RES_74539 | North | -31.3767 | 151.2347 | 1100 | 16 | 2 | 1186 | 1.7 | 0.1 | 15 | 12.5 | 1.7422
ClusterFGHQR_RES_74333 | North | -31.3826 | 151.3233 | 1112 | 14 | 2 | 1408 | 2.7 | 0.3 | 7 | 14.2857 | 1.7422
ClusterFGHQR_RES_74273 | North | -31.3845 | 151.2611 | 1238 | 12 | 2 | 1295 | 3.2 | 0.4 | 6 | 16.6667 | 1.7422
ClusterFGHQR_RES_74164 | North | -31.3881 | 151.2422 | 1184 | 16 | 2 | 1443 | 2.9 | 0.3 | 8 | 12.5 | 1.7422
ClusterFGHQR_RES_74013 | North | -31.3917 | 151.3258 | 1110 | 23 | 2 | 1203 | 1.9 | 0.2 | 15 | 8.6957 | 1.7422
ClusterFGHQR_RES_73941 | North | -31.3936 | 151.2922 | 1190 | 9 | 2 | 915 | 3.1 | 0.5 | 3 | 22.2222 | 1.7422
ClusterFGHQR_RES_73926 | North | -31.3939 | 151.2719 | 1242 | 9 | 2 | 1700 | 3.8 | 0.4 | 4 | 22.2222 | 1.7422
ClusterFGHQR_RES_73903 | North | -31.3944 | 151.4007 | 1269 | 10 | 2 | 894 | 2 | 0.2 | 7 | 20 | 1.7422
ClusterFGHQR_RES_73864 | North | -31.3953 | 151.2748 | 1249 | 15 | 2 | 1378 | 2.3 | 0.2 | 10 | 13.3333 | 1.7422
ClusterFGHQR_RES_73776 | North | -31.3989 | 151.3939 | 1240 | 10 | 2 | 1011 | 2.2 | 0.2 | 6 | 20 | 1.7422
ClusterFGHQR_RES_73748 | North | -31.4 | 151.3758 | 1090 | 15 | 2 | 1099 | 2.8 | 0.4 | 6 | 13.3333 | 1.7422
ClusterFGHQR_RES_73742 | North | -31.4006 | 151.3895 | 1189 | 10 | 2 | 1051 | 3.3 | 0.5 | 3 | 20 | 1.7422
ClusterFGHQR_RES_73636 | North | -31.4042 | 151.2989 | 1140 | 9 | 2 | 1535 | 3.9 | 0.5 | 4 | 22.2222 | 1.7422
ClusterFGHQR_RES_73630 | North | -31.4044 | 151.4058 | 1298 | 15 | 2 | 1583 | 2.6 | 0.2 | 12 | 13.3333 | 1.7422
ClusterFGHQR_RES_73583 | North | -31.4062 | 151.281 | 1217 | 16 | 2 | 1356 | 2.7 | 0.3 | 9 | 12.5 | 1.7422
ClusterFGHQR_RES_73315 | North | -31.4154 | 151.235 | 1094 | 11 | 2 | 754 | 1.8 | 0.2 | 9 | 18.1818 | 1.7422
ClusterFGHQR_RES_73229 | North | -31.4178 | 151.1685 | 873 | 14 | 2 | 676 | 1.9 | 0.3 | 9 | 14.2857 | 1.7422
ClusterFGHQR_RES_73226 | North | -31.4179 | 151.3932 | 1173 | 12 | 2 | 728 | 2.3 | 0.4 | 5 | 16.6667 | 1.7422
ClusterFGHQR_RES_73077 | North | -31.4214 | 151.2451 | 1208 | 17 | 2 | 1556 | 2.4 | 0.2 | 11 | 11.7647 | 1.7422
ClusterFGHQR_RES_72876 | North | -31.4263 | 151.3947 | 1261 | 17 | 2 | 1085 | 2.6 | 0.3 | 7 | 11.7647 | 1.7422
ClusterFGHQR_RES_72725 | North | -31.4302 | 151.3853 | 1249 | 17 | 2 | 1051 | 2.3 | 0.3 | 10 | 11.7647 | 1.7422
ClusterFGHQR_RES_72715 | North | -31.4303 | 151.2489 | 1225 | 11 | 2 | 2075 | 3.9 | 0.4 | 4 | 18.1818 | 1.7422
ClusterFGHQR_RES_72663 | North | -31.4319 | 151.3669 | 1259 | 9 | 2 | 1382 | 3.6 | 0.5 | 4 | 22.2222 | 1.7422
ClusterFGHQR_RES_72533 | North | -31.435 | 151.1936 | 1158 | 10 | 2 | 985 | 2.3 | 0.3 | 7 | 20 | 1.7422
ClusterFGHQR_RES_72414 | North | -31.4378 | 151.2453 | 1230 | 16 | 2 | 1927 | 4 | 0.4 | 6 | 12.5 | 1.7422
ClusterFGHQR_RES_72148 | North | -31.4436 | 151.245 | 1260 | 13 | 2 | 1068 | 2.4 | 0.3 | 6 | 15.3846 | 1.7422
ClusterFGHQR_RES_72138 | North | -31.4439 | 151.2819 | 1210 | 16 | 2 | 1626 | 3 | 0.3 | 8 | 12.5 | 1.7422
ClusterFGHQR_RES_72034 | North | -31.4462 | 151.4203 | 1268 | 16 | 2 | 1569 | 3 | 0.3 | 7 | 12.5 | 1.7422
ClusterFGHQR_RES_71901 | North | -31.4492 | 151.2294 | 1200 | 14 | 2 | 789 | 2.1 | 0.3 | 8 | 14.2857 | 1.7422
ClusterFGHQR_RES_71896 | North | -31.4494 | 151.235 | 1249 | 15 | 2 | 1312 | 2.2 | 0.2 | 11 | 13.3333 | 1.7422
ClusterFGHQR_RES_71854 | North | -31.4503 | 151.3686 | 1195 | 21 | 2 | 1900 | 4 | 0.4 | 5 | 9.5238 | 1.7422
ClusterFGHQR_RES_71817 | North | -31.4511 | 151.3667 | 1190 | 9 | 2 | 1600 | 3.6 | 0.4 | 4 | 22.2222 | 1.7422
ClusterFGHQR_RES_71746 | North | -31.4525 | 151.2342 | 1250 | 11 | 2 | 1356 | 4.1 | 0.6 | 3 | 18.1818 | 1.7422
ClusterFGHQR_RES_71591 | North | -31.4556 | 151.3585 | 1188 | 9 | 2 | 1826 | 4.6 | 0.6 | 3 | 22.2222 | 1.7422
ClusterFGHQR_RES_71522 | North | -31.4567 | 151.2213 | 1244 | 20 | 2 | 2445 | 3.8 | 0.3 | 7 | 10 | 1.7422
ClusterFGHQR_RES_71518 | North | -31.4567 | 151.3081 | 1194 | 10 | 2 | 1678 | 3.9 | 0.5 | 4 | 20 | 1.7422
ClusterFGHQR_RES_71510 | North | -31.4569 | 151.1944 | 1131 | 11 | 2 | 1460 | 3.9 | 0.5 | 5 | 18.1818 | 1.7422
ClusterFGHQR_RES_71509 | North | -31.4569 | 151.4089 | 1189 | 24 | 2 | 1443 | 2.6 | 0.2 | 10 | 8.3333 | 1.7422
ClusterFGHQR_RES_71446 | North | -31.4581 | 151.3829 | 1179 | 25 | 2 | 811 | 1.9 | 0.2 | 11 | 8 | 1.7422
ClusterFGHQR_RES_71421 | North | -31.4586 | 151.1906 | 1130 | 12 | 2 | 1264 | 3 | 0.4 | 6 | 16.6667 | 1.7422
ClusterFGHQR_RES_71357 | North | -31.46 | 151.2715 | 1211 | 13 | 2 | 1094 | 2.6 | 0.3 | 6 | 15.3846 | 1.7422
ClusterFGHQR_RES_71313 | North | -31.4608 | 151.4758 | 1210 | 9 | 2 | 1560 | 4.6 | 0.7 | 3 | 22.2222 | 1.7422
ClusterFGHQR_RES_71214 | North | -31.4626 | 151.4005 | 1104 | 11 | 2 | 370 | 1.2 | 0.2 | 10 | 18.1818 | 1.7422
ClusterFGHQR_RES_71029 | North | -31.4663 | 151.4864 | 1219 | 14 | 2 | 1342 | 2.4 | 0.2 | 9 | 14.2857 | 1.7422
ClusterFGHQR_RES_70955 | North | -31.4678 | 151.2822 | 1200 | 11 | 2 | 1691 | 3.2 | 0.3 | 6 | 18.1818 | 1.7422
ClusterFGHQR_RES_70797 | North | -31.4714 | 151.4264 | 1260 | 10 | 2 | 1451 | 3.9 | 0.5 | 4 | 20 | 1.7422
ClusterFGHQR_RES_70774 | North | -31.4717 | 151.2676 | 1172 | 16 | 2 | 1491 | 3.4 | 0.4 | 6 | 12.5 | 1.7422
ClusterFGHQR_RES_70707 | North | -31.4728 | 151.2588 | 1254 | 11 | 2 | 1430 | 2.8 | 0.3 | 6 | 18.1818 | 1.7422
ClusterFGHQR_RES_70599 | North | -31.4751 | 151.2672 | 1154 | 9 | 2 | 776 | 2 | 0.3 | 6 | 22.2222 | 1.7422
ClusterFGHQR_RES_70469 | North | -31.4778 | 151.3594 | 1083 | 10 | 2 | 723 | 2.4 | 0.4 | 4 | 20 | 1.7422
ClusterFGHQR_RES_70410 | North | -31.4792 | 151.3094 | 1210 | 14 | 2 | 2127 | 3.8 | 0.3 | 6 | 14.2857 | 1.7422
ClusterFGHQR_RES_70351 | North | -31.4803 | 151.441 | 1272 | 9 | 2 | 1408 | 4.1 | 0.6 | 3 | 22.2222 | 1.7422
ClusterFGHQR_RES_70330 | North | -31.4808 | 151.2967 | 1170 | 14 | 2 | 950 | 2.7 | 0.4 | 6 | 14.2857 | 1.7422
ClusterFGHQR_RES_70183 | North | -31.484 | 151.2247 | 1217 | 10 | 2 | 902 | 2.4 | 0.3 | 5 | 20 | 1.7422
ClusterFGHQR_RES_70154 | North | -31.4845 | 151.2536 | 1178 | 11 | 2 | 793 | 2.5 | 0.4 | 5 | 18.1818 | 1.7422
ClusterFGHQR_RES_70115 | North | -31.4856 | 151.5139 | 1080 | 13 | 2 | 523 | 1.6 | 0.3 | 7 | 15.3846 | 1.7422
ClusterFGHQR_RES_70096 | North | -31.4858 | 151.2433 | 1190 | 10 | 2 | 784 | 2.3 | 0.3 | 5 | 20 | 1.7422
ClusterFGHQR_RES_70046 | North | -31.4867 | 151.2881 | 1200 | 10 | 2 | 976 | 2.9 | 0.4 | 4 | 20 | 1.7422
ClusterFGHQR_RES_69923 | North | -31.4893 | 151.5125 | 1121 | 10 | 2 | 697 | 2.1 | 0.3 | 6 | 20 | 1.7422
ClusterFGHQR_RES_69908 | North | -31.4894 | 151.2315 | 1161 | 15 | 2 | 985 | 2.6 | 0.3 | 7 | 13.3333 | 1.7422
ClusterFGHQR_RES_69828 | North | -31.4914 | 151.4083 | 1220 | 20 | 2 | 754 | 2.1 | 0.3 | 8 | 10 | 1.7422
ClusterFGHQR_RES_69593 | North | -31.4957 | 151.489 | 1138 | 11 | 2 | 693 | 2.3 | 0.4 | 5 | 18.1818 | 1.7422
ClusterFGHQR_RES_69573 | North | -31.4959 | 151.5418 | 1071 | 15 | 2 | 1172 | 2.8 | 0.3 | 7 | 13.3333 | 1.7422
ClusterFGHQR_RES_69563 | North | -31.4961 | 151.3522 | 1220 | 10 | 2 | 1194 | 3 | 0.4 | 5 | 20 | 1.7422
ClusterFGHQR_RES_69547 | North | -31.4965 | 151.5113 | 1132 | 12 | 2 | 1116 | 2.9 | 0.4 | 6 | 16.6667 | 1.7422
ClusterFGHQR_RES_69437 | North | -31.4982 | 151.2268 | 1271 | 9 | 2 | 1007 | 3.8 | 0.7 | 3 | 22.2222 | 1.7422
ClusterFGHQR_RES_69411 | North | -31.4986 | 151.2031 | 1190 | 9 | 2 | 920 | 2.7 | 0.4 | 4 | 22.2222 | 1.7422
ClusterFGHQR_RES_69107 | North | -31.5053 | 151.5294 | 1077 | 11 | 2 | 1364 | 3.2 | 0.4 | 6 | 18.1818 | 1.7422
ClusterFGHQR_RES_69009 | North | -31.5072 | 151.1785 | 1007 | 10 | 2 | 706 | 2.2 | 0.3 | 5 | 20 | 1.7422
ClusterFGHQR_RES_68857 | North | -31.5111 | 151.561 | 921 | 10 | 2 | 601 | 2 | 0.3 | 5 | 20 | 1.7422
ClusterFGHQR_RES_68732 | North | -31.5133 | 151.3372 | 990 | 11 | 2 | 519 | 1.7 | 0.3 | 6 | 18.1818 | 1.7422
ClusterFGHQR_RES_68699 | North | -31.5139 | 151.3668 | 1175 | 13 | 2 | 758 | 1.6 | 0.2 | 12 | 15.3846 | 1.7422
ClusterFGHQR_RES_68691 | North | -31.5141 | 151.2045 | 1185 | 15 | 2 | 562 | 1.4 | 0.2 | 14 | 13.3333 | 1.7422
ClusterFGHQR_RES_68651 | North | -31.5151 | 151.1947 | 1269 | 19 | 2 | 1198 | 2.6 | 0.3 | 7 | 10.5263 | 1.7422
ClusterFGHQR_RES_68582 | North | -31.5167 | 151.4456 | 1130 | 12 | 2 | 946 | 3 | 0.5 | 4 | 16.6667 | 1.7422
ClusterFGHQR_RES_68528 | North | -31.5179 | 151.4044 | 1056 | 15 | 2 | 527 | 1.2 | 0.1 | 16 | 13.3333 | 1.7422
ClusterFGHQR_RES_68497 | North | -31.5186 | 151.5294 | 1110 | 10 | 2 | 1342 | 3.8 | 0.5 | 4 | 20 | 1.7422
ClusterFGHQR_RES_68486 | North | -31.5189 | 151.2654 | 910 | 11 | 2 | 763 | 1.8 | 0.2 | 9 | 18.1818 | 1.7422
ClusterFGHQR_RES_68293 | North | -31.522 | 151.3403 | 1037 | 16 | 2 | 723 | 1.6 | 0.2 | 13 | 12.5 | 1.7422
ClusterFGHQR_RES_68140 | North | -31.5247 | 151.5531 | 1060 | 11 | 2 | 845 | 2.6 | 0.4 | 6 | 18.1818 | 1.7422
ClusterFGHQR_RES_68113 | North | -31.525 | 151.1945 | 1067 | 11 | 2 | 405 | 1.1 | 0.1 | 12 | 18.1818 | 1.7422
ClusterFGHQR_RES_68106 | North | -31.5253 | 151.3281 | 1079 | 11 | 2 | 1782 | 3.3 | 0.3 | 6 | 18.1818 | 1.7422
ClusterFGHQR_RES_68079 | North | -31.5257 | 151.3358 | 1039 | 9 | 2 | 619 | 2.2 | 0.4 | 4 | 22.2222 | 1.7422
ClusterFGHQR_RES_68011 | North | -31.5267 | 151.5435 | 1070 | 12 | 2 | 1068 | 2.5 | 0.3 | 7 | 16.6667 | 1.7422
ClusterFGHQR_RES_67929 | North | -31.5278 | 151.4242 | 1050 | 9 | 2 | 492 | 1.5 | 0.2 | 7 | 22.2222 | 1.7422
ClusterFGHQR_RES_67902 | North | -31.5281 | 151.25 | 960 | 14 | 2 | 1146 | 2.7 | 0.3 | 7 | 14.2857 | 1.7422
ClusterFGHQR_RES_67865 | North | -31.5283 | 151.191 | 1062 | 10 | 2 | 710 | 2.6 | 0.5 | 4 | 20 | 1.7422
ClusterFGHQR_RES_67851 | North | -31.5286 | 151.4429 | 1111 | 14 | 2 | 414 | 0.8 | 0.1 | 25 | 14.2857 | 1.7422
ClusterFGHQR_RES_67726 | North | -31.53 | 151.4354 | 1108 | 9 | 2 | 850 | 2.6 | 0.4 | 4 | 22.2222 | 1.7422
ClusterFGHQR_RES_67468 | North | -31.5347 | 151.5392 | 1070 | 10 | 2 | 1146 | 2.9 | 0.4 | 5 | 20 | 1.7422
ClusterFGHQR_RES_67461 | North | -31.5349 | 151.3369 | 948 | 15 | 2 | 322 | 0.9 | 0.1 | 17 | 13.3333 | 1.7422
ClusterFGHQR_RES_67402 | North | -31.5361 | 151.4519 | 1030 | 11 | 2 | 562 | 1.9 | 0.3 | 6 | 18.1818 | 1.7422
ClusterFGHQR_RES_67284 | North | -31.5384 | 151.4996 | 1017 | 15 | 2 | 1250 | 2.1 | 0.2 | 10 | 13.3333 | 1.7422
ClusterFGHQR_RES_67265 | North | -31.5388 | 151.2059 | 1088 | 10 | 2 | 1233 | 3.6 | 0.5 | 4 | 20 | 1.7422
ClusterFGHQR_RES_67235 | North | -31.5394 | 151.4933 | 929 | 11 | 2 | 445 | 1.2 | 0.2 | 10 | 18.1818 | 1.7422
ClusterFGHQR_RES_67220 | North | -31.5397 | 151.5364 | 1050 | 10 | 2 | 1255 | 2.7 | 0.3 | 6 | 20 | 1.7422
ClusterFGHQR_RES_67019 | North | -31.5437 | 151.5171 | 1001 | 17 | 2 | 575 | 1.6 | 0.2 | 11 | 11.7647 | 1.7422
ClusterFGHQR_RES_66701 | North | -31.5503 | 151.5144 | 1062 | 14 | 2 | 863 | 2 | 0.2 | 8 | 14.2857 | 1.7422
ClusterFGHQR_RES_66692 | North | -31.5506 | 151.531 | 914 | 11 | 2 | 710 | 2 | 0.3 | 5 | 18.1818 | 1.7422
ClusterFGHQR_RES_66687 | North | -31.5507 | 151.2587 | 938 | 9 | 2 | 340 | 1.1 | 0.2 | 11 | 22.2222 | 1.7422
ClusterFGHQR_RES_66674 | North | -31.5511 | 151.5059 | 1079 | 10 | 2 | 1238 | 3.2 | 0.4 | 5 | 20 | 1.7422
ClusterFGHQR_RES_66614 | North | -31.5525 | 151.1781 | 1100 | 13 | 2 | 736 | 2.1 | 0.3 | 7 | 15.3846 | 1.7422
ClusterFGHQR_RES_66471 | North | -31.5578 | 151.5464 | 1040 | 19 | 2 | 2213 | 3.9 | 0.4 | 7 | 10.5263 | 1.7422
ClusterFGHQR_RES_66349 | North | -31.5617 | 151.5569 | 1050 | 11 | 2 | 1394 | 3.5 | 0.4 | 5 | 18.1818 | 1.7422
ClusterFGHQR_RES_66341 | North | -31.5619 | 151.1756 | 1270 | 9 | 2 | 1054 | 3.1 | 0.5 | 4 | 22.2222 | 1.7422
ClusterFGHQR_RES_66327 | North | -31.5622 | 151.1669 | 1310 | 9 | 2 | 1987 | 5.3 | 0.7 | 3 | 22.2222 | 1.7422
ClusterFGHQR_RES_66266 | North | -31.5642 | 151.1616 | 1277 | 11 | 2 | 1350 | 2.8 | 0.3 | 6 | 18.1818 | 1.7422
ClusterFGHQR_RES_66229 | North | -31.5654 | 151.5467 | 1039 | 12 | 2 | 1364 | 3 | 0.3 | 7 | 16.6667 | 1.7422
ClusterFGHQR_RES_66223 | North | -31.5656 | 151.5556 | 1060 | 9 | 2 | 1368 | 2.9 | 0.3 | 5 | 22.2222 | 1.7422
ClusterFGHQR_RES_66213 | North | -31.5658 | 151.4742 | 900 | 12 | 2 | 379 | 1.1 | 0.1 | 13 | 16.6667 | 1.7422
ClusterFGHQR_RES_65970 | North | -31.5714 | 151.1708 | 1299 | 9 | 2 | 1690 | 5 | 0.8 | 3 | 22.2222 | 1.7422
ClusterFGHQR_RES_65480 | North | -31.5822 | 151.4813 | 1051 | 14 | 2 | 1006 | 2.4 | 0.3 | 7 | 14.2857 | 1.7422
ClusterFGHQR_RES_65185 | North | -31.5878 | 151.4716 | 1077 | 20 | 2 | 1416 | 1.9 | 0.1 | 19 | 10 | 1.7422
ClusterFGHQR_RES_64358 | North | -31.6057 | 151.3637 | 1070 | 13 | 2 | 1272 | 3.1 | 0.4 | 6 | 15.3846 | 1.7422
ClusterJ_RES_100594 | North | -30.4152 | 152.3022 | 1319 | 9 | 2 | 1722 | 4.3 | 0.5 | 4 | 22.2222 | 1.7422
ClusterJ_RES_100601 | North | -30.4147 | 152.3092 | 1271 | 14 | 2 | 1467 | 4.2 | 0.6 | 4 | 14.2857 | 1.7422
ClusterJ_RES_100605 | North | -30.4144 | 152.3128 | 1220 | 13 | 2 | 425 | 1.3 | 0.2 | 11 | 15.3846 | 1.7422
ClusterJ_RES_100928 | North | -30.3983 | 152.3615 | 1309 | 9 | 2 | 1474 | 4.7 | 0.7 | 2 | 22.2222 | 1.7422
ClusterJ_RES_101197 | North | -30.3903 | 152.2889 | 1230 | 11 | 2 | 1881 | 4.3 | 0.5 | 4 | 18.1818 | 1.7422
ClusterJ_RES_101423 | North | -30.3842 | 152.2428 | 1310 | 10 | 2 | 1316 | 3.7 | 0.5 | 4 | 20 | 1.7422
ClusterJ_RES_102895 | North | -30.3614 | 152.3273 | 1289 | 17 | 2 | 1568 | 3 | 0.3 | 8 | 11.7647 | 1.7422
ClusterJ_RES_103005 | North | -30.3591 | 152.3162 | 1221 | 10 | 2 | 2145 | 4.7 | 0.5 | 4 | 20 | 1.7422
ClusterJ_RES_103805 | North | -30.3448 | 152.2311 | 1258 | 18 | 2 | 1932 | 3.1 | 0.2 | 8 | 11.1111 | 1.7422
ClusterJ_RES_104332 | North | -30.3308 | 152.2556 | 1170 | 13 | 2 | 1237 | 2.8 | 0.3 | 6 | 15.3846 | 1.7422
ClusterJ_RES_104425 | North | -30.3279 | 152.2958 | 1092 | 18 | 2 | 447 | 1.3 | 0.2 | 12 | 11.1111 | 1.7422
ClusterJ_RES_104546 | North | -30.3244 | 152.2471 | 1193 | 31 | 2 | 906 | 1.9 | 0.2 | 14 | 6.4516 | 1.7422
ClusterJ_RES_104699 | North | -30.3183 | 152.2456 | 1182 | 18 | 2 | 1885 | 3.4 | 0.3 | 9 | 11.1111 | 1.7422
ClusterJ_RES_105379 | North | -30.2825 | 152.3575 | 1150 | 15 | 2 | 1635 | 2.9 | 0.3 | 10 | 13.3333 | 1.7422
ClusterJ_RES_105653 | North | -30.2667 | 152.1583 | 1180 | 20 | 2 | 1422 | 2.5 | 0.2 | 12 | 10 | 1.7422
ClusterJ_RES_105706 | North | -30.265 | 152.191 | 1203 | 10 | 2 | 1942 | 4.8 | 0.6 | 3 | 20 | 1.7422
ClusterJ_RES_105726 | North | -30.2643 | 152.1803 | 1170 | 11 | 2 | 924 | 2.2 | 0.3 | 8 | 18.1818 | 1.7422
ClusterJ_RES_105836 | North | -30.2592 | 152.1931 | 1190 | 12 | 2 | 1441 | 4.1 | 0.6 | 4 | 16.6667 | 1.7422
ClusterJ_RES_105849 | North | -30.2587 | 152.1847 | 1179 | 17 | 2 | 1384 | 2.7 | 0.3 | 10 | 11.7647 | 1.7422
ClusterJ_RES_105853 | North | -30.2586 | 152.2469 | 1130 | 13 | 2 | 1935 | 3.8 | 0.4 | 6 | 15.3846 | 1.7422
ClusterJ_RES_105962 | North | -30.2549 | 152.1361 | 1201 | 13 | 2 | 1120 | 2.3 | 0.2 | 7 | 15.3846 | 1.7422
ClusterJ_RES_105975 | North | -30.2543 | 152.2514 | 1116 | 10 | 2 | 1593 | 2.9 | 0.3 | 8 | 20 | 1.7422
ClusterJ_RES_106144 | North | -30.2475 | 152.1833 | 1060 | 19 | 2 | 945 | 2.2 | 0.2 | 10 | 10.5263 | 1.7422
ClusterJ_RES_106216 | North | -30.245 | 152.1775 | 1010 | 16 | 2 | 231 | 0.7 | 0.1 | 27 | 12.5 | 1.7422
ClusterJ_RES_106253 | North | -30.2439 | 152.2367 | 1120 | 15 | 2 | 1024 | 1.6 | 0.1 | 15 | 13.3333 | 1.7422
ClusterJ_RES_106337 | North | -30.2415 | 152.2291 | 1144 | 22 | 2 | 1810 | 2.2 | 0.1 | 17 | 9.0909 | 1.7422
ClusterJ_RES_106424 | North | -30.2381 | 152.1575 | 1120 | 14 | 2 | 1286 | 3.2 | 0.4 | 6 | 14.2857 | 1.7422
ClusterJ_RES_106664 | North | -30.2286 | 152.4056 | 1120 | 17 | 2 | 1532 | 3.6 | 0.4 | 7 | 11.7647 | 1.7422
ClusterJ_RES_106714 | North | -30.2266 | 152.1393 | 1139 | 10 | 2 | 1008 | 3 | 0.4 | 4 | 20 | 1.7422
ClusterJ_RES_106824 | North | -30.2214 | 152.1378 | 1159 | 12 | 2 | 1673 | 3.1 | 0.3 | 7 | 16.6667 | 1.7422
ClusterJ_RES_106990 | North | -30.215 | 152.2358 | 1010 | 13 | 2 | 937 | 2.5 | 0.3 | 7 | 15.3846 | 1.7422
ClusterJ_RES_107039 | North | -30.2129 | 152.3994 | 1142 | 13 | 2 | 1471 | 3.1 | 0.3 | 6 | 15.3846 | 1.7422
ClusterJ_RES_107099 | North | -30.2103 | 152.4867 | 979 | 10 | 2 | 1264 | 3.6 | 0.5 | 4 | 20 | 1.7422
ClusterJ_RES_107181 | North | -30.2053 | 152.1914 | 1070 | 13 | 2 | 569 | 1.6 | 0.2 | 9 | 15.3846 | 1.7422
ClusterJ_RES_107212 | North | -30.2043 | 152.4005 | 1141 | 12 | 2 | 1388 | 3.9 | 0.5 | 5 | 16.6667 | 1.7422
ClusterJ_RES_107355 | North | -30.1972 | 152.1947 | 1030 | 13 | 2 | 1062 | 3.2 | 0.5 | 5 | 15.3846 | 1.7422
ClusterJ_RES_107507 | North | -30.1908 | 152.4169 | 1220 | 9 | 2 | 1041 | 3.3 | 0.5 | 4 | 22.2222 | 1.7422
ClusterJ_RES_107653 | North | -30.186 | 152.0689 | 1091 | 20 | 2 | 1823 | 3.3 | 0.3 | 8 | 10 | 1.7422
ClusterJ_RES_107674 | North | -30.1847 | 152.4031 | 1180 | 10 | 2 | 2055 | 5.1 | 0.6 | 4 | 20 | 1.7422
ClusterJ_RES_107731 | North | -30.1829 | 152.3416 | 1127 | 13 | 2 | 1521 | 3.5 | 0.4 | 5 | 15.3846 | 1.7422
ClusterJ_RES_107798 | North | -30.1807 | 152.2222 | 1051 | 17 | 2 | 1225 | 3.3 | 0.5 | 6 | 11.7647 | 1.7422
ClusterJ_RES_107809 | North | -30.1804 | 152.2299 | 1042 | 12 | 2 | 1241 | 3.3 | 0.4 | 5 | 16.6667 | 1.7422
ClusterJ_RES_107842 | North | -30.1795 | 152.2328 | 1022 | 10 | 2 | 1551 | 3.7 | 0.4 | 5 | 20 | 1.7422
ClusterJ_RES_107926 | North | -30.1769 | 152.1992 | 980 | 10 | 2 | 858 | 2.3 | 0.3 | 5 | 20 | 1.7422
ClusterJ_RES_108005 | North | -30.1742 | 152.1439 | 1010 | 13 | 2 | 455 | 1.6 | 0.3 | 8 | 15.3846 | 1.7422
ClusterJ_RES_108059 | North | -30.1728 | 152.1267 | 980 | 10 | 2 | 1358 | 3.8 | 0.5 | 3 | 20 | 1.7422
ClusterJ_RES_108096 | North | -30.1719 | 152.1854 | 961 | 10 | 2 | 1369 | 3.4 | 0.4 | 4 | 20 | 1.7422
ClusterJ_RES_108274 | North | -30.1671 | 152.0708 | 1028 | 11 | 2 | 649 | 2.1 | 0.4 | 5 | 18.1818 | 1.7422
ClusterJ_RES_108281 | North | -30.1669 | 152.0972 | 1010 | 10 | 2 | 1482 | 4.1 | 0.6 | 3 | 20 | 1.7422
ClusterJ_RES_108311 | North | -30.166 | 152.0936 | 1001 | 13 | 2 | 1435 | 3.6 | 0.4 | 5 | 15.3846 | 1.7422
ClusterJ_RES_108338 | North | -30.1647 | 152.2119 | 980 | 14 | 2 | 595 | 1.3 | 0.1 | 15 | 14.2857 | 1.7422
ClusterJ_RES_108586 | North | -30.1561 | 152.0594 | 1020 | 10 | 2 | 1089 | 2.8 | 0.4 | 6 | 20 | 1.7422
ClusterJ_RES_108589 | North | -30.1561 | 152.4122 | 1150 | 12 | 2 | 1327 | 3.8 | 0.5 | 4 | 16.6667 | 1.7422
ClusterJ_RES_108824 | North | -30.1478 | 152.0886 | 967 | 17 | 2 | 1104 | 3.1 | 0.4 | 6 | 11.7647 | 1.7422
ClusterJ_RES_108898 | North | -30.1449 | 152.3735 | 1106 | 17 | 2 | 1484 | 2.7 | 0.2 | 10 | 11.7647 | 1.7422
ClusterJ_RES_108909 | North | -30.1444 | 152.0922 | 989 | 12 | 2 | 1529 | 3.4 | 0.4 | 5 | 16.6667 | 1.7422
ClusterJ_RES_108924 | North | -30.1438 | 152.4189 | 1249 | 15 | 2 | 1218 | 2.7 | 0.3 | 7 | 13.3333 | 1.7422
ClusterJ_RES_108927 | North | -30.1435 | 152.089 | 967 | 10 | 2 | 1055 | 3.3 | 0.5 | 3 | 20 | 1.7422
ClusterJ_RES_109052 | North | -30.1387 | 152.1158 | 1038 | 15 | 2 | 1047 | 2.7 | 0.4 | 6 | 13.3333 | 1.7422
ClusterJ_RES_109129 | North | -30.1353 | 152.1006 | 1030 | 11 | 2 | 1245 | 3 | 0.4 | 6 | 18.1818 | 1.7422
ClusterJ_RES_109253 | North | -30.1292 | 152.0853 | 1040 | 11 | 2 | 1419 | 3.1 | 0.3 | 5 | 18.1818 | 1.7422
ClusterJ_RES_109536 | North | -30.114 | 152.3565 | 1148 | 11 | 2 | 1265 | 3.5 | 0.5 | 4 | 18.1818 | 1.7422
ClusterJ_RES_109546 | North | -30.1136 | 152.3678 | 1120 | 10 | 2 | 1364 | 3.5 | 0.4 | 4 | 20 | 1.7422
ClusterJ_RES_109800 | North | -30.0986 | 152.3889 | 1120 | 10 | 2 | 1620 | 4.9 | 0.7 | 3 | 20 | 1.7422
ClusterJ_RES_109806 | North | -30.0981 | 152.3881 | 1120 | 14 | 2 | 1506 | 3.9 | 0.5 | 4 | 14.2857 | 1.7422
ClusterJ_RES_110097 | North | -30.0817 | 152.07 | 949 | 9 | 2 | 918 | 2.3 | 0.3 | 5 | 22.2222 | 1.7422
ClusterJ_RES_110277 | North | -30.075 | 152.0722 | 920 | 12 | 2 | 1405 | 4.2 | 0.6 | 4 | 16.6667 | 1.7422
ClusterJ_RES_110528 | North | -30.0647 | 152.0683 | 930 | 23 | 2 | 913 | 1.7 | 0.2 | 16 | 8.6957 | 1.7422
ClusterJ_RES_110680 | North | -30.0592 | 152.0472 | 1020 | 9 | 2 | 1149 | 3.2 | 0.5 | 4 | 22.2222 | 1.7422
ClusterJ_RES_110782 | North | -30.0561 | 152.04 | 1070 | 17 | 2 | 1206 | 1.7 | 0.1 | 20 | 11.7647 | 1.7422
ClusterJ_RES_110881 | North | -30.0525 | 152.0521 | 1068 | 9 | 2 | 1177 | 3.3 | 0.5 | 4 | 22.2222 | 1.7422
ClusterJ_RES_111006 | North | -30.0469 | 152.0663 | 940 | 10 | 2 | 695 | 2.5 | 0.5 | 4 | 20 | 1.7422
ClusterJ_RES_111007 | North | -30.0469 | 152.0707 | 900 | 13 | 2 | 831 | 3 | 0.5 | 4 | 15.3846 | 1.7422
ClusterJ_RES_111060 | North | -30.0449 | 152.0743 | 878 | 14 | 2 | 1096 | 3 | 0.4 | 5 | 14.2857 | 1.7422
ClusterJ_RES_111191 | North | -30.0344 | 152.1816 | 982 | 12 | 2 | 1404 | 3 | 0.3 | 6 | 16.6667 | 1.7422
ClusterJ_RES_111230 | North | -30.0289 | 152.1714 | 899 | 14 | 2 | 268 | 0.8 | 0.1 | 19 | 14.2857 | 1.7422
ClusterJ_RES_111236 | North | -30.0281 | 152.076 | 908 | 14 | 2 | 866 | 2.7 | 0.4 | 6 | 14.2857 | 1.7422
ClusterJ_RES_111315 | North | -30.0163 | 152.1829 | 846 | 12 | 2 | 486 | 1.3 | 0.2 | 10 | 16.6667 | 1.7422
ClusterJ_RES_111611 | North | -29.9925 | 152.0419 | 960 | 9 | 2 | 1302 | 4.5 | 0.8 | 2 | 22.2222 | 1.7422
ClusterJ_RES_112372 | North | -29.9245 | 152.0964 | 965 | 15 | 2 | 1401 | 2.6 | 0.2 | 9 | 13.3333 | 1.7422
ClusterJ_RES_112610 | North | -29.8972 | 152.1044 | 1038 | 9 | 2 | 2173 | 6.9 | 1.1 | 2 | 22.2222 | 1.7422
ClusterJ_RES_112699 | North | -29.8881 | 152.0106 | 1070 | 10 | 2 | 1234 | 3.1 | 0.4 | 5 | 20 | 1.7422
ClusterJ_RES_112776 | North | -29.8818 | 152.1356 | 982 | 13 | 2 | 924 | 3 | 0.5 | 4 | 15.3846 | 1.7422
ClusterJ_RES_112930 | North | -29.8742 | 152.1439 | 960 | 15 | 2 | 1690 | 3.5 | 0.4 | 6 | 13.3333 | 1.7422
ClusterJ_RES_113018 | North | -29.8694 | 152.1348 | 951 | 15 | 2 | 1136 | 2.7 | 0.3 | 6 | 13.3333 | 1.7422
ClusterJ_RES_113020 | North | -29.8692 | 152.0234 | 941 | 11 | 2 | 907 | 2.1 | 0.2 | 8 | 18.1818 | 1.7422
ClusterJ_RES_113103 | North | -29.8644 | 152.0094 | 1050 | 15 | 2 | 881 | 2.6 | 0.4 | 7 | 13.3333 | 1.7422
ClusterJ_RES_113220 | North | -29.8556 | 152.0261 | 920 | 10 | 2 | 1393 | 3.3 | 0.4 | 5 | 20 | 1.7422
ClusterJ_RES_113274 | North | -29.8495 | 152.0431 | 932 | 10 | 2 | 631 | 2 | 0.3 | 5 | 20 | 1.7422
ClusterJ_RES_113300 | North | -29.8468 | 151.9886 | 1032 | 16 | 2 | 1683 | 3.7 | 0.4 | 7 | 12.5 | 1.7422
ClusterJ_RES_113598 | North | -29.8211 | 152.0384 | 921 | 18 | 2 | 1523 | 3 | 0.3 | 9 | 11.1111 | 1.7422
ClusterJ_RES_113668 | North | -29.8172 | 152.055 | 930 | 16 | 2 | 623 | 1.6 | 0.2 | 11 | 12.5 | 1.7422
ClusterJ_RES_113709 | North | -29.8158 | 152.0309 | 911 | 16 | 2 | 498 | 1.4 | 0.2 | 11 | 12.5 | 1.7422
ClusterJ_RES_113888 | North | -29.8092 | 152.0144 | 1010 | 17 | 2 | 949 | 1.7 | 0.1 | 14 | 11.7647 | 1.7422
ClusterJ_RES_113896 | North | -29.8089 | 152.0458 | 918 | 17 | 2 | 509 | 1.3 | 0.2 | 15 | 11.7647 | 1.7422
ClusterJ_RES_113951 | North | -29.8075 | 152.1367 | 920 | 11 | 2 | 908 | 2.1 | 0.2 | 7 | 18.1818 | 1.7422
ClusterJ_RES_114005 | North | -29.8061 | 152.1061 | 1070 | 12 | 2 | 828 | 2.5 | 0.4 | 6 | 16.6667 | 1.7422
ClusterJ_RES_114203 | North | -29.8019 | 152.0163 | 1022 | 12 | 2 | 1364 | 2.7 | 0.3 | 7 | 16.6667 | 1.7422
ClusterJ_RES_114236 | North | -29.8011 | 152.0506 | 980 | 19 | 2 | 459 | 1.3 | 0.2 | 15 | 10.5263 | 1.7422
ClusterJ_RES_114634 | North | -29.7883 | 152.1053 | 1091 | 11 | 2 | 695 | 2.4 | 0.4 | 4 | 18.1818 | 1.7422
ClusterJ_RES_114656 | North | -29.7874 | 152.1131 | 1151 | 10 | 2 | 1421 | 4.5 | 0.7 | 3 | 20 | 1.7422
ClusterJ_RES_114660 | North | -29.7873 | 152.0736 | 1065 | 12 | 2 | 1713 | 3.6 | 0.4 | 6 | 16.6667 | 1.7422
ClusterJ_RES_114713 | North | -29.7848 | 152.0652 | 1081 | 15 | 2 | 1398 | 3 | 0.3 | 9 | 13.3333 | 1.7422
ClusterJ_RES_114900 | North | -29.7739 | 152.0706 | 1080 | 9 | 2 | 1368 | 4.3 | 0.7 | 3 | 22.2222 | 1.7422
ClusterJ_RES_115064 | North | -29.7636 | 152.0994 | 1020 | 11 | 2 | 965 | 2.7 | 0.4 | 6 | 18.1818 | 1.7422
ClusterJ_RES_115176 | North | -29.7519 | 152.095 | 1150 | 10 | 2 | 1771 | 4.4 | 0.6 | 4 | 20 | 1.7422
ClusterK_RES_99769 | North | -30.4943 | 152.3261 | 1281 | 10 | 2 | 1435 | 3.8 | 0.5 | 4 | 20 | 1.7422
ClusterK_RES_99650 | North | -30.4992 | 152.3698 | 1351 | 10 | 2 | 891 | 2.9 | 0.5 | 5 | 20 | 1.7422
ClusterK_RES_99502 | North | -30.5037 | 152.3224 | 1277 | 18 | 2 | 664 | 1.3 | 0.1 | 18 | 11.1111 | 1.7422
ClusterK_RES_99400 | North | -30.5069 | 152.3678 | 1326 | 10 | 2 | 1403 | 4.3 | 0.6 | 4 | 20 | 1.7422
ClusterK_RES_99288 | North | -30.5103 | 152.3649 | 1327 | 13 | 2 | 1866 | 3.8 | 0.4 | 6 | 15.3846 | 1.7422
ClusterK_RES_100273 | North | -30.4367 | 152.3888 | 1402 | 10 | 2 | 1929 | 4.5 | 0.5 | 4 | 20 | 1.7422
ClusterK_RES_100003 | North | -30.4767 | 152.3796 | 1389 | 17 | 2 | 676 | 1.6 | 0.2 | 13 | 11.7647 | 1.7422
ClusterK_RES_100323 | North | -30.4339 | 152.3932 | 1378 | 15 | 2 | 905 | 2 | 0.2 | 9 | 13.3333 | 1.7422
ClusterK_RES_100565 | North | -30.4177 | 152.4162 | 1428 | 14 | 2 | 1515 | 4.2 | 0.6 | 4 | 14.2857 | 1.7422
ClusterK_RES_100869 | North | -30.4008 | 152.7039 | 760 | 10 | 2 | 1031 | 3.8 | 0.7 | 3 | 20 | 1.7422
ClusterK_RES_100921 | North | -30.3985 | 152.3987 | 1319 | 10 | 2 | 1594 | 3.8 | 0.5 | 4 | 20 | 1.7422
ClusterK_RES_100992 | North | -30.3959 | 152.4238 | 1382 | 14 | 2 | 1694 | 4.2 | 0.5 | 5 | 14.2857 | 1.7422
ClusterK_RES_101105 | North | -30.3931 | 152.7417 | 680 | 31 | 2 | 806 | 1.1 | 0.1 | 35 | 6.4516 | 1.7422
ClusterK_RES_101172 | North | -30.3911 | 152.4506 | 1389 | 12 | 2 | 1771 | 3.8 | 0.4 | 5 | 16.6667 | 1.7422
ClusterK_RES_101212 | North | -30.3895 | 152.4626 | 1311 | 11 | 2 | 1034 | 3.5 | 0.6 | 3 | 18.1818 | 1.7422
ClusterK_RES_101340 | North | -30.3864 | 152.4749 | 1252 | 12 | 2 | 534 | 1.3 | 0.2 | 13 | 16.6667 | 1.7422
ClusterK_RES_101587 | North | -30.3811 | 152.4506 | 1320 | 13 | 2 | 1861 | 3.8 | 0.4 | 5 | 15.3846 | 1.7422
ClusterK_RES_101819 | North | -30.3772 | 152.4633 | 1280 | 14 | 2 | 1350 | 2.7 | 0.3 | 8 | 14.2857 | 1.7422
ClusterK_RES_101998 | North | -30.3744 | 152.5814 | 1030 | 10 | 2 | 1453 | 4 | 0.6 | 4 | 20 | 1.7422
ClusterK_RES_102038 | North | -30.3738 | 152.6469 | 881 | 12 | 2 | 1413 | 2.8 | 0.3 | 7 | 16.6667 | 1.7422
ClusterK_RES_102212 | North | -30.3713 | 152.4476 | 1228 | 18 | 2 | 557 | 1.2 | 0.1 | 16 | 11.1111 | 1.7422
ClusterK_RES_102395 | North | -30.3684 | 152.5602 | 1035 | 24 | 2 | 674 | 2 | 0.3 | 8 | 8.3333 | 1.7422
ClusterK_RES_102487 | North | -30.3672 | 152.6119 | 960 | 19 | 2 | 1052 | 2.1 | 0.2 | 14 | 10.5263 | 1.7422
ClusterK_RES_104939 | North | -30.3062 | 152.4952 | 1153 | 19 | 2 | 1192 | 1.7 | 0.1 | 16 | 10.5263 | 1.7422
ClusterK_RES_104893 | North | -30.3092 | 152.4781 | 1159 | 18 | 2 | 1085 | 2.8 | 0.4 | 5 | 11.1111 | 1.7422
ClusterK_RES_104612 | North | -30.3219 | 152.4672 | 1190 | 9 | 2 | 1592 | 4.2 | 0.6 | 3 | 22.2222 | 1.7422
ClusterK_RES_104519 | North | -30.3253 | 152.7307 | 682 | 10 | 2 | 784 | 1.9 | 0.2 | 8 | 20 | 1.7422
ClusterK_RES_104508 | North | -30.3256 | 152.5461 | 1102 | 22 | 2 | 1952 | 3.3 | 0.3 | 8 | 9.0909 | 1.7422
ClusterK_RES_104492 | North | -30.3261 | 152.7222 | 720 | 10 | 2 | 1349 | 3.8 | 0.5 | 4 | 20 | 1.7422
ClusterK_RES_104420 | North | -30.3281 | 152.7517 | 740 | 11 | 2 | 756 | 2.9 | 0.5 | 5 | 18.1818 | 1.7422
ClusterK_RES_104398 | North | -30.3289 | 152.5114 | 1140 | 11 | 2 | 1298 | 3.7 | 0.5 | 4 | 18.1818 | 1.7422
ClusterK_RES_104304 | North | -30.3317 | 152.5191 | 1097 | 16 | 2 | 329 | 1.1 | 0.2 | 14 | 12.5 | 1.7422
ClusterK_RES_104302 | North | -30.3319 | 152.7919 | 841 | 12 | 2 | 1241 | 3.1 | 0.4 | 5 | 16.6667 | 1.7422
ClusterK_RES_104256 | North | -30.3336 | 152.5765 | 1001 | 16 | 2 | 940 | 2.4 | 0.3 | 8 | 12.5 | 1.7422
ClusterK_RES_104244 | North | -30.3341 | 152.5075 | 1192 | 10 | 2 | 1881 | 5.9 | 0.9 | 3 | 20 | 1.7422
ClusterK_RES_104215 | North | -30.335 | 152.7978 | 850 | 11 | 2 | 1653 | 4.7 | 0.7 | 4 | 18.1818 | 1.7422
ClusterK_RES_104044 | North | -30.34 | 152.5136 | 1178 | 14 | 2 | 971 | 2.4 | 0.3 | 7 | 14.2857 | 1.7422
ClusterK_RES_103942 | North | -30.3422 | 152.4989 | 1220 | 11 | 2 | 1794 | 5.3 | 0.8 | 3 | 18.1818 | 1.7422
ClusterK_RES_103881 | North | -30.3434 | 152.6296 | 800 | 13 | 2 | 503 | 1.4 | 0.2 | 11 | 15.3846 | 1.7422
ClusterK_RES_103741 | North | -30.3461 | 152.7298 | 689 | 14 | 2 | 368 | 1 | 0.1 | 17 | 14.2857 | 1.7422
ClusterK_RES_103662 | North | -30.3475 | 152.4953 | 1205 | 14 | 2 | 819 | 1.7 | 0.2 | 13 | 14.2857 | 1.7422
ClusterK_RES_103500 | North | -30.3508 | 152.6583 | 800 | 13 | 2 | 1294 | 3.3 | 0.4 | 6 | 15.3846 | 1.7422
ClusterK_RES_103467 | North | -30.3514 | 152.542 | 1161 | 9 | 2 | 1804 | 5.3 | 0.8 | 3 | 22.2222 | 1.7422
ClusterK_RES_103411 | North | -30.3525 | 152.5815 | 896 | 15 | 2 | 296 | 0.7 | 0.1 | 38 | 13.3333 | 1.7422
ClusterK_RES_103367 | North | -30.3531 | 152.5988 | 802 | 17 | 2 | 318 | 0.8 | 0.1 | 25 | 11.7647 | 1.7422
ClusterK_RES_103282 | North | -30.3547 | 152.7244 | 740 | 9 | 2 | 1654 | 4.3 | 0.6 | 3 | 22.2222 | 1.7422
ClusterK_RES_103214 | North | -30.3558 | 152.5631 | 1008 | 12 | 2 | 489 | 1.3 | 0.2 | 12 | 16.6667 | 1.7422
ClusterK_RES_103211 | North | -30.3558 | 152.6303 | 920 | 19 | 2 | 568 | 1.5 | 0.2 | 13 | 10.5263 | 1.7422
ClusterK_RES_103210 | North | -30.3558 | 152.5042 | 1232 | 18 | 2 | 2348 | 4.7 | 0.5 | 6 | 11.1111 | 1.7422
ClusterK_RES_103146 | North | -30.3567 | 152.5797 | 898 | 17 | 2 | 318 | 0.6 | 0.1 | 41 | 11.7647 | 1.7422
ClusterK_RES_103088 | North | -30.3576 | 152.7543 | 715 | 9 | 2 | 1600 | 5.1 | 0.8 | 3 | 22.2222 | 1.7422
ClusterK_RES_103029 | North | -30.3587 | 152.5585 | 1102 | 12 | 2 | 1556 | 4 | 0.5 | 5 | 16.6667 | 1.7422
ClusterK_RES_102976 | North | -30.3597 | 152.6931 | 750 | 10 | 2 | 1196 | 3.3 | 0.5 | 4 | 20 | 1.7422
ClusterL_RES_52396 | East | -32.3013 | 152.0203 | 379 | 17 | 2 | 2420 | 3.4 | 0.2 | 11 | 11.7647 | 1.7422
ClusterL_RES_52479 | East | -32.2911 | 152.1321 | 372 | 13 | 2 | 1168 | 2.6 | 0.3 | 6 | 15.3846 | 1.7422
ClusterL_RES_52530 | East | -32.2858 | 152.1269 | 400 | 11 | 2 | 1259 | 4 | 0.6 | 4 | 18.1818 | 1.7422
ClusterL_RES_53099 | East | -32.2252 | 151.9833 | 359 | 13 | 2 | 1234 | 2 | 0.2 | 13 | 15.3846 | 1.7422
ClusterL_RES_61064 | East | -31.7103 | 152.1675 | 630 | 16 | 2 | 1754 | 3 | 0.3 | 10 | 12.5 | 1.7422
ClusterL_RES_62474 | East | -31.6653 | 152.3588 | 448 | 9 | 2 | 510 | 1.3 | 0.2 | 9 | 22.2222 | 1.7422
ClusterL_RES_62915 | East | -31.6433 | 152.4451 | 679 | 12 | 2 | 1002 | 3.4 | 0.6 | 4 | 16.6667 | 1.7422
ClusterL_RES_63020 | East | -31.6403 | 152.4247 | 710 | 18 | 2 | 1833 | 3.1 | 0.3 | 10 | 11.1111 | 1.7422
ClusterL_RES_63361 | East | -31.6307 | 152.261 | 600 | 13 | 2 | 849 | 2.1 | 0.3 | 11 | 15.3846 | 1.7422
ClusterL_RES_63424 | East | -31.6292 | 152.4967 | 510 | 16 | 2 | 1759 | 3.2 | 0.3 | 9 | 12.5 | 1.7422
ClusterL_RES_63542 | East | -31.6263 | 152.3954 | 637 | 13 | 2 | 1777 | 3.2 | 0.3 | 7 | 15.3846 | 1.7422
ClusterL_RES_63569 | East | -31.6256 | 152.5044 | 490 | 16 | 2 | 1498 | 3.2 | 0.3 | 7 | 12.5 | 1.7422
ClusterL_RES_63609 | East | -31.6247 | 152.4917 | 526 | 9 | 2 | 841 | 1.8 | 0.2 | 9 | 22.2222 | 1.7422
ClusterL_RES_63613 | East | -31.6244 | 152.3039 | 580 | 10 | 2 | 540 | 1.8 | 0.3 | 6 | 20 | 1.7422
ClusterL_RES_63730 | East | -31.6214 | 152.4742 | 600 | 18 | 2 | 483 | 1.5 | 0.2 | 11 | 11.1111 | 1.7422
ClusterL_RES_63759 | East | -31.6207 | 152.2384 | 632 | 15 | 2 | 1381 | 2.6 | 0.2 | 9 | 13.3333 | 1.7422
ClusterL_RES_63793 | East | -31.62 | 152.3903 | 690 | 14 | 2 | 1323 | 2.2 | 0.2 | 12 | 14.2857 | 1.7422
ClusterL_RES_63830 | East | -31.6192 | 152.2039 | 636 | 10 | 2 | 950 | 2.9 | 0.4 | 5 | 20 | 1.7422
ClusterL_RES_64022 | East | -31.6154 | 152.2485 | 578 | 13 | 2 | 2099 | 5.6 | 0.7 | 3 | 15.3846 | 1.7422
ClusterL_RES_64269 | East | -31.6083 | 152.5111 | 544 | 11 | 2 | 1746 | 4.1 | 0.5 | 5 | 18.1818 | 1.7422
ClusterL_RES_64308 | East | -31.6072 | 152.2745 | 519 | 18 | 2 | 701 | 1.8 | 0.2 | 12 | 11.1111 | 1.7422
ClusterL_RES_64338 | East | -31.6064 | 152.5136 | 524 | 11 | 2 | 757 | 1.6 | 0.2 | 12 | 18.1818 | 1.7422
ClusterL_RES_64369 | East | -31.6056 | 152.2872 | 510 | 13 | 2 | 1415 | 3.4 | 0.4 | 6 | 15.3846 | 1.7422
ClusterL_RES_64421 | East | -31.6042 | 152.4617 | 610 | 13 | 2 | 1808 | 3.8 | 0.4 | 6 | 15.3846 | 1.7422
ClusterL_RES_64629 | East | -31.5992 | 152.5086 | 525 | 11 | 2 | 719 | 2.6 | 0.5 | 5 | 18.1818 | 1.7422
ClusterL_RES_64725 | East | -31.5975 | 152.4875 | 570 | 9 | 2 | 1525 | 4.3 | 0.6 | 3 | 22.2222 | 1.7422
ClusterL_RES_64811 | East | -31.5961 | 152.5047 | 511 | 16 | 2 | 1062 | 1.9 | 0.2 | 14 | 12.5 | 1.7422
ClusterL_RES_65000 | East | -31.5922 | 152.2959 | 559 | 12 | 2 | 867 | 1.8 | 0.2 | 11 | 16.6667 | 1.7422
ClusterL_RES_65020 | East | -31.5917 | 152.4696 | 573 | 10 | 2 | 1503 | 2.6 | 0.2 | 8 | 20 | 1.7422
ClusterL_RES_65175 | East | -31.5881 | 152.2786 | 580 | 11 | 2 | 1450 | 3.8 | 0.5 | 5 | 18.1818 | 1.7422
ClusterL_RES_65421 | East | -31.5833 | 152.5036 | 540 | 14 | 2 | 2021 | 4.6 | 0.5 | 4 | 14.2857 | 1.7422
ClusterL_RES_65488 | East | -31.5822 | 152.3837 | 609 | 20 | 2 | 1507 | 2 | 0.1 | 17 | 10 | 1.7422
ClusterL_RES_65649 | East | -31.5789 | 152.2728 | 620 | 11 | 2 | 1398 | 3.4 | 0.4 | 6 | 18.1818 | 1.7422
ClusterL_RES_65652 | East | -31.5789 | 152.3951 | 492 | 9 | 2 | 984 | 3 | 0.5 | 4 | 22.2222 | 1.7422
ClusterL_RES_65737 | East | -31.577 | 152.2878 | 558 | 16 | 2 | 936 | 2.6 | 0.4 | 7 | 12.5 | 1.7422
ClusterL_RES_65835 | East | -31.5745 | 152.2791 | 603 | 13 | 2 | 1163 | 3.1 | 0.4 | 6 | 15.3846 | 1.7422
ClusterL_RES_66057 | East | -31.5697 | 152.241 | 598 | 13 | 2 | 1216 | 2.8 | 0.3 | 5 | 15.3846 | 1.7422
ClusterL_RES_66097 | East | -31.5689 | 152.2703 | 570 | 14 | 2 | 832 | 2 | 0.3 | 9 | 14.2857 | 1.7422
ClusterL_RES_66155 | East | -31.5673 | 152.2621 | 564 | 14 | 2 | 971 | 2 | 0.2 | 11 | 14.2857 | 1.7422
ClusterL_RES_66391 | East | -31.5607 | 152.4306 | 561 | 11 | 2 | 779 | 2.2 | 0.3 | 6 | 18.1818 | 1.7422
ClusterL_RES_66431 | East | -31.5592 | 152.4703 | 513 | 13 | 2 | 753 | 1.2 | 0.1 | 25 | 15.3846 | 1.7422
ClusterL_RES_67099 | East | -31.5422 | 152.4672 | 501 | 14 | 2 | 923 | 1.8 | 0.2 | 15 | 14.2857 | 1.7422
ClusterL_RES_67251 | East | -31.5392 | 152.4714 | 518 | 8 | 2 | 1437 | 3.9 | 0.5 | 4 | 25 | 1.7422
ClusterL_RES_67620 | East | -31.5317 | 152.2394 | 522 | 15 | 2 | 597 | 1.6 | 0.2 | 12 | 13.3333 | 1.7422
ClusterL_RES_67715 | East | -31.5303 | 152.2517 | 528 | 16 | 2 | 1063 | 2.4 | 0.3 | 10 | 12.5 | 1.7422
ClusterL_RES_67837 | East | -31.5289 | 152.49 | 380 | 11 | 2 | 1159 | 3.1 | 0.4 | 5 | 18.1818 | 1.7422
ClusterL_RES_68075 | East | -31.5258 | 152.2422 | 500 | 18 | 2 | 911 | 1.9 | 0.2 | 12 | 11.1111 | 1.7422
ClusterL_RES_68319 | East | -31.5218 | 152.2502 | 500 | 15 | 2 | 788 | 2.1 | 0.3 | 10 | 13.3333 | 1.7422
ClusterL_RES_68368 | East | -31.5211 | 152.466 | 415 | 19 | 2 | 339 | 0.7 | 0.1 | 38 | 10.5263 | 1.7422
ClusterL_RES_69522 | East | -31.4968 | 152.2333 | 521 | 9 | 2 | 1164 | 2.9 | 0.4 | 5 | 22.2222 | 1.7422
ClusterL_RES_70531 | East | -31.4767 | 152.3267 | 430 | 13 | 2 | 963 | 2.6 | 0.3 | 7 | 15.3846 | 1.7422
ClusterL_RES_70704 | East | -31.4731 | 152.2586 | 488 | 10 | 2 | 1647 | 3.8 | 0.4 | 5 | 20 | 1.7422
ClusterL_RES_71077 | East | -31.4653 | 152.3428 | 500 | 13 | 2 | 1085 | 3.4 | 0.5 | 4 | 15.3846 | 1.7422
ClusterL_RES_71612 | East | -31.4553 | 152.2278 | 539 | 9 | 2 | 1403 | 4.1 | 0.6 | 4 | 22.2222 | 1.7422
ClusterL_RES_72116 | East | -31.4444 | 152.3176 | 501 | 10 | 2 | 1887 | 5.4 | 0.8 | 3 | 20 | 1.7422
ClusterL_RES_73312 | East | -31.4155 | 152.2256 | 439 | 9 | 2 | 1225 | 2.7 | 0.3 | 5 | 22.2222 | 1.7422
ClusterL_RES_75050 | East | -31.3599 | 152.4363 | 369 | 9 | 2 | 772 | 2.1 | 0.3 | 6 | 22.2222 | 1.7422
ClusterL_RES_75351 | East | -31.3514 | 152.2397 | 530 | 14 | 2 | 597 | 1.7 | 0.2 | 11 | 14.2857 | 1.7422
ClusterL_RES_75476 | East | -31.3488 | 152.3834 | 469 | 20 | 2 | 758 | 1.5 | 0.1 | 18 | 10 | 1.7422
ClusterL_RES_75712 | East | -31.3452 | 152.3819 | 509 | 17 | 2 | 898 | 1.7 | 0.2 | 17 | 11.7647 | 1.7422
ClusterL_RES_76541 | East | -31.3262 | 152.2731 | 857 | 11 | 2 | 885 | 2.1 | 0.3 | 7 | 18.1818 | 1.7422
ClusterL_RES_76755 | East | -31.3219 | 152.2686 | 900 | 18 | 2 | 1059 | 2.3 | 0.3 | 10 | 11.1111 | 1.7422
ClusterL_RES_77575 | East | -31.2992 | 152.5625 | 390 | 12 | 2 | 1129 | 3.6 | 0.6 | 4 | 16.6667 | 1.7422
ClusterL_RES_77608 | East | -31.2983 | 152.3669 | 450 | 13 | 2 | 676 | 1.9 | 0.3 | 8 | 15.3846 | 1.7422
ClusterL_RES_77780 | East | -31.2944 | 152.5542 | 452 | 10 | 2 | 1386 | 3.4 | 0.4 | 4 | 20 | 1.7422
ClusterL_RES_77924 | East | -31.2875 | 152.3596 | 469 | 13 | 2 | 606 | 2.1 | 0.4 | 6 | 15.3846 | 1.7422
ClusterL_RES_78122 | East | -31.2783 | 152.3975 | 549 | 11 | 2 | 322 | 1.1 | 0.2 | 11 | 18.1818 | 1.7422
ClusterL_RES_78174 | East | -31.2763 | 152.3903 | 609 | 13 | 2 | 327 | 1 | 0.2 | 12 | 15.3846 | 1.7422
ClusterL_RES_78184 | East | -31.2761 | 152.3666 | 638 | 10 | 2 | 885 | 2.4 | 0.3 | 5 | 20 | 1.7422
ClusterL_RES_78311 | East | -31.2725 | 152.3456 | 560 | 9 | 2 | 449 | 1.3 | 0.2 | 8 | 22.2222 | 1.7422
ClusterL_RES_78370 | East | -31.2694 | 152.5525 | 390 | 10 | 2 | 1488 | 4 | 0.5 | 4 | 20 | 1.7422
ClusterL_RES_78573 | East | -31.2614 | 152.3972 | 490 | 10 | 2 | 326 | 1.2 | 0.2 | 9 | 20 | 1.7422
ClusterL_RES_78574 | East | -31.2614 | 152.5347 | 429 | 10 | 2 | 471 | 1.4 | 0.2 | 9 | 20 | 1.7422
ClusterL_RES_78682 | East | -31.2572 | 152.3814 | 628 | 15 | 2 | 327 | 1 | 0.1 | 18 | 13.3333 | 1.7422
ClusterL_RES_78916 | East | -31.2382 | 152.4393 | 551 | 11 | 2 | 654 | 1.5 | 0.2 | 11 | 18.1818 | 1.7422
ClusterL_RES_78948 | East | -31.2368 | 152.445 | 489 | 18 | 2 | 802 | 2.2 | 0.3 | 10 | 11.1111 | 1.7422
ClusterL_RES_79012 | East | -31.2331 | 152.4324 | 546 | 18 | 2 | 802 | 1.3 | 0.1 | 26 | 11.1111 | 1.7422
ClusterL_RES_79149 | East | -31.2258 | 152.3219 | 628 | 15 | 2 | 383 | 1.5 | 0.3 | 9 | 13.3333 | 1.7422
ClusterN_RES_104974 | East | -30.3053 | 152.8836 | 540 | 10 | 2 | 1723 | 5.6 | 0.9 | 3 | 20 | 1.7422
ClusterN_RES_105057 | East | -30.3009 | 152.8716 | 572 | 11 | 2 | 1172 | 3.4 | 0.5 | 4 | 18.1818 | 1.7422
ClusterN_RES_105094 | East | -30.2996 | 152.9036 | 551 | 10 | 2 | 1209 | 4 | 0.7 | 4 | 20 | 1.7422
ClusterN_RES_105130 | East | -30.2978 | 152.8881 | 540 | 9 | 2 | 1601 | 5.1 | 0.8 | 3 | 22.2222 | 1.7422
ClusterN_RES_106405 | East | -30.2388 | 152.9057 | 609 | 10 | 2 | 1565 | 2.8 | 0.3 | 8 | 20 | 1.7422
ClusterN_RES_107550 | East | -30.1894 | 152.9225 | 560 | 10 | 2 | 1692 | 4.4 | 0.6 | 4 | 20 | 1.7422
ClusterN_RES_107671 | East | -30.185 | 152.932 | 561 | 11 | 2 | 1207 | 3.2 | 0.4 | 5 | 18.1818 | 1.7422
ClusterN_RES_108107 | East | -30.1717 | 152.9008 | 510 | 11 | 2 | 1047 | 2.2 | 0.2 | 8 | 18.1818 | 1.7422
ClusterN_RES_108291 | East | -30.1669 | 152.7292 | 650 | 10 | 2 | 1578 | 3.7 | 0.4 | 5 | 20 | 1.7422
ClusterN_RES_108316 | East | -30.1656 | 152.735 | 652 | 13 | 2 | 1278 | 2.9 | 0.3 | 7 | 15.3846 | 1.7422
ClusterN_RES_108353 | East | -30.1642 | 152.7683 | 610 | 14 | 2 | 1508 | 3.5 | 0.4 | 6 | 14.2857 | 1.7422
ClusterN_RES_108357 | East | -30.1642 | 152.9153 | 487 | 13 | 2 | 960 | 2.7 | 0.4 | 6 | 15.3846 | 1.7422
ClusterN_RES_108563 | East | -30.1569 | 152.6469 | 690 | 11 | 2 | 967 | 3.2 | 0.5 | 4 | 18.1818 | 1.7422
ClusterN_RES_108564 | East | -30.1569 | 152.7378 | 610 | 14 | 2 | 1541 | 2.7 | 0.2 | 9 | 14.2857 | 1.7422
ClusterN_RES_108635 | East | -30.1547 | 152.5325 | 950 | 18 | 2 | 668 | 1.9 | 0.3 | 10 | 11.1111 | 1.7422
ClusterN_RES_108644 | East | -30.1544 | 152.7764 | 600 | 17 | 2 | 1244 | 3.6 | 0.5 | 5 | 11.7647 | 1.7422
ClusterN_RES_108695 | East | -30.1526 | 152.7294 | 627 | 10 | 2 | 1051 | 2.2 | 0.2 | 6 | 20 | 1.7422
ClusterN_RES_108749 | East | -30.1506 | 152.9122 | 520 | 11 | 2 | 1177 | 3.4 | 0.5 | 4 | 18.1818 | 1.7422
ClusterN_RES_108883 | East | -30.1454 | 152.8847 | 481 | 17 | 2 | 1120 | 2.7 | 0.3 | 8 | 11.7647 | 1.7422
ClusterN_RES_108907 | East | -30.1444 | 152.8911 | 460 | 9 | 2 | 1567 | 4.2 | 0.6 | 4 | 22.2222 | 1.7422
ClusterN_RES_109381 | East | -30.1225 | 152.4853 | 850 | 15 | 2 | 501 | 1.5 | 0.2 | 11 | 13.3333 | 1.7422
ClusterN_RES_109427 | East | -30.1203 | 152.8371 | 509 | 11 | 2 | 2163 | 4.9 | 0.6 | 4 | 18.1818 | 1.7422
ClusterN_RES_109890 | East | -30.0931 | 153.0397 | 368 | 8 | 2 | 1126 | 3.5 | 0.5 | 3 | 25 | 1.7422
ClusterN_RES_110062 | East | -30.0833 | 152.5308 | 810 | 9 | 2 | 828 | 2.4 | 0.4 | 5 | 22.2222 | 1.7422
ClusterN_RES_110352 | East | -30.0722 | 152.47 | 720 | 13 | 2 | 933 | 2.9 | 0.5 | 5 | 15.3846 | 1.7422
ClusterN_RES_110427 | East | -30.0695 | 152.7944 | 431 | 12 | 2 | 1130 | 2.9 | 0.4 | 6 | 16.6667 | 1.7422
ClusterN_RES_110828 | East | -30.055 | 152.7344 | 530 | 14 | 2 | 607 | 2.1 | 0.4 | 6 | 14.2857 | 1.7422
ClusterN_RES_110967 | East | -30.0492 | 152.7114 | 510 | 19 | 2 | 1500 | 2.8 | 0.3 | 11 | 10.5263 | 1.7422
ClusterN_RES_110982 | East | -30.0482 | 152.625 | 639 | 12 | 2 | 1021 | 2.7 | 0.4 | 6 | 16.6667 | 1.7422
ClusterN_RES_110987 | East | -30.0479 | 152.6993 | 491 | 16 | 2 | 1195 | 2.9 | 0.4 | 7 | 12.5 | 1.7422
ClusterN_RES_111137 | East | -30.0386 | 152.6944 | 492 | 13 | 2 | 1233 | 3.6 | 0.5 | 5 | 15.3846 | 1.7422
ClusterN_RES_111242 | East | -30.0264 | 152.5861 | 680 | 10 | 2 | 1014 | 2.7 | 0.3 | 6 | 20 | 1.7422
ClusterN_RES_111316 | East | -30.0162 | 152.5804 | 651 | 11 | 2 | 934 | 2.6 | 0.4 | 5 | 18.1818 | 1.7422
ClusterN_RES_111448 | East | -30.0025 | 152.4546 | 832 | 10 | 2 | 1920 | 5.3 | 0.7 | 3 | 20 | 1.7422
ClusterN_RES_111637 | East | -29.9911 | 152.4261 | 830 | 9 | 2 | 733 | 2.3 | 0.3 | 5 | 22.2222 | 1.7422
ClusterN_RES_111657 | East | -29.99 | 152.8606 | 390 | 12 | 2 | 1377 | 2.7 | 0.3 | 8 | 16.6667 | 1.7422
ClusterN_RES_111843 | East | -29.9803 | 152.3461 | 840 | 9 | 2 | 1367 | 2.8 | 0.3 | 5 | 22.2222 | 1.7422
ClusterN_RES_111969 | East | -29.9675 | 152.3706 | 820 | 10 | 2 | 1586 | 4.3 | 0.6 | 3 | 20 | 1.7422
ClusterN_RES_112321 | East | -29.9333 | 152.3732 | 629 | 14 | 2 | 702 | 1.9 | 0.2 | 9 | 14.2857 | 1.7422
ClusterN_RES_112377 | East | -29.9233 | 152.4058 | 620 | 9 | 2 | 517 | 1.7 | 0.3 | 6 | 22.2222 | 1.7422
ClusterN_RES_112394 | East | -29.9206 | 152.4081 | 600 | 10 | 2 | 645 | 1.9 | 0.3 | 6 | 20 | 1.7422
ClusterN_RES_112439 | East | -29.916 | 152.4023 | 612 | 15 | 2 | 740 | 2.3 | 0.4 | 7 | 13.3333 | 1.7422
ClusterN_RES_112446 | East | -29.9153 | 152.4167 | 610 | 15 | 2 | 665 | 2.1 | 0.3 | 8 | 13.3333 | 1.7422
ClusterN_RES_112453 | East | -29.915 | 152.4383 | 600 | 16 | 2 | 1090 | 2.2 | 0.2 | 10 | 12.5 | 1.7422
ClusterN_RES_112479 | East | -29.9128 | 152.4644 | 550 | 13 | 2 | 653 | 2 | 0.3 | 8 | 15.3846 | 1.7422
ClusterN_RES_112507 | East | -29.911 | 152.4304 | 552 | 19 | 2 | 615 | 1.8 | 0.3 | 10 | 10.5263 | 1.7422
ClusterN_RES_112563 | East | -29.9033 | 152.4694 | 490 | 13 | 2 | 1125 | 3.1 | 0.4 | 5 | 15.3846 | 1.7422
ClusterN_RES_112717 | East | -29.8868 | 152.53 | 471 | 17 | 2 | 645 | 1.7 | 0.2 | 11 | 11.7647 | 1.7422
ClusterN_RES_113506 | East | -29.8269 | 152.4397 | 680 | 10 | 2 | 977 | 2.9 | 0.4 | 4 | 20 | 1.7422
ClusterN_RES_113649 | East | -29.8183 | 152.37 | 549 | 17 | 2 | 619 | 1.6 | 0.2 | 13 | 11.7647 | 1.7422
ClusterN_RES_113840 | East | -29.811 | 152.2029 | 841 | 16 | 2 | 1243 | 2.3 | 0.2 | 12 | 12.5 | 1.7422
ClusterN_RES_113954 | East | -29.8075 | 152.3789 | 680 | 10 | 2 | 1459 | 3.7 | 0.5 | 5 | 20 | 1.7422
ClusterN_RES_114066 | East | -29.8047 | 152.3631 | 620 | 23 | 2 | 816 | 2.1 | 0.3 | 11 | 8.6957 | 1.7422
ClusterN_RES_114475 | East | -29.7934 | 152.3557 | 672 | 11 | 2 | 1638 | 3.5 | 0.4 | 5 | 18.1818 | 1.7422
ClusterN_RES_114511 | East | -29.7925 | 152.4289 | 569 | 11 | 2 | 502 | 1.2 | 0.1 | 12 | 18.1818 | 1.7422
ClusterN_RES_114607 | East | -29.7892 | 152.3502 | 632 | 15 | 2 | 588 | 1.9 | 0.3 | 8 | 13.3333 | 1.7422
ClusterN_RES_114630 | East | -29.7883 | 152.3389 | 640 | 14 | 2 | 1068 | 2.5 | 0.3 | 7 | 14.2857 | 1.7422
ClusterN_RES_114640 | East | -29.7881 | 152.3431 | 630 | 16 | 2 | 592 | 1.6 | 0.2 | 13 | 12.5 | 1.7422
ClusterN_RES_114753 | East | -29.7822 | 152.3406 | 590 | 16 | 2 | 380 | 1.2 | 0.2 | 11 | 12.5 | 1.7422
ClusterN_RES_115042 | East | -29.765 | 152.3314 | 680 | 16 | 2 | 463 | 1.4 | 0.2 | 11 | 12.5 | 1.7422
ClusterN_RES_115134 | East | -29.7575 | 152.4106 | 630 | 14 | 2 | 417 | 1.5 | 0.3 | 10 | 14.2857 | 1.7422
ClusterN_RES_115201 | East | -29.7486 | 151.9311 | 1110 | 16 | 2 | 2280 | 4.3 | 0.4 | 6 | 12.5 | 1.7422
ClusterN_RES_115264 | East | -29.7414 | 152.2894 | 670 | 10 | 2 | 1912 | 4.8 | 0.6 | 3 | 20 | 1.7422
ClusterN_RES_115322 | East | -29.7269 | 152.3092 | 770 | 10 | 2 | 1698 | 3.7 | 0.4 | 4 | 20 | 1.7422
ClusterN_RES_115399 | East | -29.7189 | 152.2867 | 660 | 12 | 2 | 962 | 2.3 | 0.3 | 7 | 16.6667 | 1.7422
ClusterN_RES_115416 | East | -29.7172 | 152.32 | 660 | 14 | 2 | 677 | 1.8 | 0.2 | 7 | 14.2857 | 1.7422
ClusterN_RES_115418 | East | -29.7167 | 152.0056 | 1090 | 11 | 2 | 1854 | 5.7 | 0.9 | 3 | 18.1818 | 1.7422
ClusterN_RES_115438 | East | -29.7135 | 151.9656 | 1088 | 9 | 2 | 1657 | 4 | 0.5 | 4 | 22.2222 | 1.7422
ClusterN_RES_115483 | East | -29.7069 | 151.9589 | 1070 | 21 | 2 | 1209 | 2.7 | 0.3 | 9 | 9.5238 | 1.7422
ClusterN_RES_115555 | East | -29.7023 | 152.2894 | 602 | 18 | 2 | 1338 | 3 | 0.3 | 7 | 11.1111 | 1.7422
ClusterN_RES_115609 | East | -29.6989 | 151.9933 | 1030 | 9 | 2 | 1273 | 4 | 0.6 | 3 | 22.2222 | 1.7422
ClusterN_RES_115614 | East | -29.6983 | 151.9675 | 1080 | 20 | 2 | 1010 | 2.3 | 0.3 | 10 | 10 | 1.7422
ClusterN_RES_115660 | East | -29.6951 | 151.9583 | 1144 | 15 | 2 | 1091 | 2.6 | 0.3 | 8 | 13.3333 | 1.7422
ClusterN_RES_115745 | East | -29.6883 | 151.9311 | 1130 | 20 | 2 | 1220 | 2.5 | 0.3 | 10 | 10 | 1.7422
ClusterN_RES_115777 | East | -29.6863 | 151.945 | 1171 | 25 | 2 | 2357 | 4.3 | 0.4 | 7 | 8 | 1.7422
ClusterN_RES_115803 | East | -29.6843 | 151.9913 | 1041 | 9 | 2 | 1072 | 2.8 | 0.4 | 4 | 22.2222 | 1.7422
ClusterN_RES_115806 | East | -29.6842 | 151.9864 | 1090 | 14 | 2 | 1927 | 3.2 | 0.3 | 8 | 14.2857 | 1.7422
ClusterN_RES_115837 | East | -29.6825 | 151.9417 | 1128 | 14 | 2 | 1479 | 3.2 | 0.4 | 7 | 14.2857 | 1.7422
ClusterN_RES_115914 | East | -29.6756 | 152.0578 | 1090 | 10 | 2 | 1620 | 3.6 | 0.4 | 4 | 20 | 1.7422
ClusterN_RES_115978 | East | -29.6706 | 152.0114 | 1080 | 19 | 2 | 1847 | 3.3 | 0.3 | 7 | 10.5263 | 1.7422
ClusterN_RES_116054 | East | -29.665 | 152.0625 | 990 | 11 | 2 | 1479 | 4.7 | 0.8 | 3 | 18.1818 | 1.7422
ClusterN_RES_116161 | East | -29.6553 | 152.0911 | 948 | 14 | 2 | 931 | 2.2 | 0.3 | 8 | 14.2857 | 1.7422
ClusterN_RES_116270 | East | -29.645 | 152.1071 | 961 | 13 | 2 | 2578 | 5.2 | 0.5 | 4 | 15.3846 | 1.7422
ClusterN_RES_116412 | East | -29.6369 | 152.1279 | 969 | 12 | 2 | 494 | 1.3 | 0.2 | 9 | 16.6667 | 1.7422
ClusterN_RES_116416 | East | -29.6369 | 152.15 | 1110 | 21 | 2 | 844 | 2.1 | 0.3 | 11 | 9.5238 | 1.7422
ClusterN_RES_116439 | East | -29.6353 | 152.1399 | 1048 | 18 | 2 | 524 | 1.2 | 0.1 | 16 | 11.1111 | 1.7422
ClusterN_RES_116661 | East | -29.6147 | 152.1647 | 990 | 21 | 2 | 2320 | 3.5 | 0.3 | 8 | 9.5238 | 1.7422
ClusterN_RES_116689 | East | -29.6119 | 152.1245 | 949 | 9 | 2 | 1083 | 3.5 | 0.6 | 3 | 22.2222 | 1.7422
ClusterN_RES_116693 | East | -29.6117 | 152.16 | 930 | 13 | 2 | 1282 | 4 | 0.6 | 4 | 15.3846 | 1.7422
ClusterN_RES_116845 | East | -29.5708 | 152.2049 | 1023 | 12 | 2 | 1712 | 3.7 | 0.4 | 6 | 16.6667 | 1.7422
ClusterN_RES_116852 | East | -29.5694 | 152.1857 | 949 | 17 | 2 | 665 | 2 | 0.3 | 9 | 11.7647 | 1.7422
ClusterN_RES_117009 | East | -29.5289 | 152.2244 | 810 | 11 | 2 | 962 | 3.1 | 0.5 | 4 | 18.1818 | 1.7422
ClusterO_RES_62766 | East | -31.6489 | 152.0144 | 460 | 10 | 2 | 928 | 2.5 | 0.3 | 6 | 20 | 1.7422
ClusterO_RES_62817 | East | -31.6466 | 152.0378 | 429 | 10 | 2 | 553 | 1.3 | 0.2 | 10 | 20 | 1.7422
ClusterO_RES_62885 | East | -31.6442 | 151.9994 | 480 | 11 | 2 | 784 | 1.7 | 0.2 | 8 | 18.1818 | 1.7422
ClusterO_RES_63919 | East | -31.6175 | 151.9917 | 500 | 14 | 2 | 523 | 1.7 | 0.3 | 7 | 14.2857 | 1.7422
ClusterO_RES_64288 | East | -31.6078 | 152.1068 | 481 | 12 | 2 | 823 | 1.9 | 0.2 | 9 | 16.6667 | 1.7422
ClusterO_RES_64790 | East | -31.5964 | 152.0675 | 430 | 11 | 2 | 723 | 1.3 | 0.1 | 14 | 18.1818 | 1.7422
ClusterO_RES_64933 | East | -31.5935 | 151.996 | 828 | 13 | 2 | 1272 | 3 | 0.4 | 7 | 15.3846 | 1.7422
ClusterO_RES_65943 | East | -31.5719 | 151.9856 | 559 | 15 | 2 | 593 | 1.6 | 0.2 | 10 | 13.3333 | 1.7422
ClusterO_RES_66426 | East | -31.5594 | 151.9176 | 559 | 9 | 2 | 1124 | 2.3 | 0.2 | 7 | 22.2222 | 1.7422
ClusterO_RES_66555 | East | -31.5544 | 151.9092 | 550 | 10 | 2 | 1390 | 3.2 | 0.4 | 5 | 20 | 1.7422
ClusterO_RES_66745 | East | -31.5491 | 152.0242 | 509 | 11 | 2 | 545 | 1.7 | 0.3 | 7 | 18.1818 | 1.7422
ClusterO_RES_67100 | East | -31.5421 | 151.9097 | 589 | 14 | 2 | 1364 | 2.6 | 0.2 | 9 | 14.2857 | 1.7422
ClusterO_RES_67529 | East | -31.5336 | 151.8892 | 598 | 11 | 2 | 1259 | 3.3 | 0.4 | 5 | 18.1818 | 1.7422
ClusterO_RES_68122 | East | -31.525 | 152.1206 | 690 | 12 | 2 | 915 | 2.5 | 0.3 | 6 | 16.6667 | 1.7422
ClusterO_RES_68349 | East | -31.5214 | 152.1231 | 671 | 10 | 2 | 1094 | 2.3 | 0.3 | 6 | 20 | 1.7422
ClusterO_RES_71221 | East | -31.4625 | 152.0617 | 700 | 14 | 2 | 798 | 1.6 | 0.2 | 14 | 14.2857 | 1.7422
ClusterO_RES_71252 | East | -31.4619 | 151.9489 | 730 | 14 | 2 | 889 | 2 | 0.2 | 10 | 14.2857 | 1.7422
ClusterO_RES_72205 | East | -31.4428 | 152.0307 | 627 | 10 | 2 | 554 | 1.7 | 0.3 | 7 | 20 | 1.7422
ClusterO_RES_72506 | East | -31.4358 | 152.0475 | 658 | 13 | 2 | 580 | 1.8 | 0.3 | 9 | 15.3846 | 1.7422
ClusterO_RES_74591 | East | -31.375 | 151.8653 | 1180 | 9 | 2 | 1386 | 3.9 | 0.6 | 3 | 22.2222 | 1.7422
ClusterO_RES_74713 | East | -31.3708 | 151.8492 | 1140 | 9 | 2 | 1518 | 4.6 | 0.7 | 3 | 22.2222 | 1.7422
ClusterO_RES_75063 | East | -31.3594 | 151.8703 | 1120 | 15 | 2 | 1369 | 3.9 | 0.6 | 4 | 13.3333 | 1.7422
ClusterO_RES_75234 | East | -31.3547 | 151.8708 | 1059 | 9 | 2 | 955 | 3 | 0.5 | 4 | 22.2222 | 1.7422
ClusterO_RES_75658 | East | -31.3461 | 151.9713 | 1019 | 10 | 2 | 1234 | 2.7 | 0.3 | 5 | 20 | 1.7422
ClusterO_RES_75759 | East | -31.3443 | 151.8753 | 1058 | 11 | 2 | 903 | 2.7 | 0.4 | 4 | 18.1818 | 1.7422
ClusterO_RES_75933 | East | -31.3403 | 152.0061 | 1080 | 13 | 2 | 580 | 1.7 | 0.3 | 8 | 15.3846 | 1.7422
ClusterO_RES_75998 | East | -31.3389 | 151.8788 | 1149 | 13 | 2 | 1173 | 3.7 | 0.6 | 4 | 15.3846 | 1.7422
ClusterO_RES_76279 | East | -31.3332 | 151.8923 | 1192 | 9 | 2 | 977 | 3.3 | 0.6 | 3 | 22.2222 | 1.7422
ClusterO_RES_76308 | East | -31.3325 | 151.8961 | 1150 | 15 | 2 | 1090 | 2.4 | 0.3 | 7 | 13.3333 | 1.7422
ClusterO_RES_76415 | East | -31.3297 | 151.8875 | 1208 | 11 | 2 | 1483 | 3.9 | 0.5 | 4 | 18.1818 | 1.7422
ClusterO_RES_76741 | East | -31.3223 | 151.9133 | 1142 | 11 | 2 | 1622 | 3.2 | 0.3 | 5 | 18.1818 | 1.7422
ClusterO_RES_77162 | East | -31.3103 | 151.9223 | 1089 | 12 | 2 | 1020 | 2.8 | 0.4 | 5 | 16.6667 | 1.7422
ClusterO_RES_77390 | East | -31.3047 | 151.9817 | 1100 | 9 | 2 | 1492 | 4 | 0.5 | 4 | 22.2222 | 1.7422
ClusterO_RES_77518 | East | -31.3009 | 151.9594 | 1195 | 11 | 2 | 1858 | 3.4 | 0.3 | 5 | 18.1818 | 1.7422
ClusterO_RES_77532 | East | -31.3006 | 151.9347 | 1122 | 10 | 2 | 1684 | 4.6 | 0.6 | 4 | 20 | 1.7422
ClusterO_RES_77625 | East | -31.2979 | 151.9804 | 1108 | 11 | 2 | 1505 | 3.3 | 0.4 | 5 | 18.1818 | 1.7422
ClusterO_RES_77637 | East | -31.2978 | 151.9394 | 1100 | 12 | 2 | 877 | 2.8 | 0.4 | 4 | 16.6667 | 1.7422
ClusterO_RES_77639 | East | -31.2978 | 151.9577 | 1184 | 14 | 2 | 1400 | 3 | 0.3 | 6 | 14.2857 | 1.7422
ClusterO_RES_77949 | East | -31.2856 | 152.0291 | 1113 | 17 | 2 | 1910 | 3.2 | 0.3 | 8 | 11.7647 | 1.7422
ClusterO_RES_77991 | East | -31.2842 | 152.0317 | 1090 | 10 | 2 | 1356 | 3.1 | 0.4 | 5 | 20 | 1.7422
ClusterO_RES_78267 | East | -31.2739 | 152.0411 | 1000 | 13 | 2 | 1552 | 4.3 | 0.6 | 3 | 15.3846 | 1.7422
ClusterO_RES_78309 | East | -31.2725 | 152.048 | 959 | 9 | 2 | 1055 | 2.8 | 0.4 | 6 | 22.2222 | 1.7422
ClusterO_RES_78712 | East | -31.2556 | 152.1264 | 980 | 11 | 2 | 1561 | 4.3 | 0.6 | 4 | 18.1818 | 1.7422
ClusterO_RES_85984 | East | -30.9825 | 152.3492 | 740 | 11 | 2 | 712 | 2.5 | 0.5 | 5 | 18.1818 | 1.7422
ClusterO_RES_86166 | East | -30.9775 | 152.2578 | 930 | 10 | 2 | 1694 | 3.9 | 0.4 | 4 | 20 | 1.7422
ClusterO_RES_86201 | East | -30.9764 | 152.3478 | 920 | 12 | 2 | 2104 | 4.4 | 0.5 | 5 | 16.6667 | 1.7422
ClusterO_RES_86466 | East | -30.9689 | 152.25 | 890 | 14 | 2 | 873 | 2.1 | 0.3 | 8 | 14.2857 | 1.7422
ClusterO_RES_86507 | East | -30.9675 | 152.2501 | 888 | 12 | 2 | 865 | 2.7 | 0.4 | 4 | 16.6667 | 1.7422
ClusterO_RES_86563 | East | -30.9656 | 152.2575 | 900 | 14 | 2 | 1275 | 2.4 | 0.2 | 9 | 14.2857 | 1.7422
ClusterO_RES_87222 | East | -30.9469 | 152.3833 | 590 | 15 | 2 | 354 | 1.1 | 0.2 | 14 | 13.3333 | 1.7422
ClusterO_RES_87781 | East | -30.9152 | 152.0693 | 859 | 12 | 2 | 359 | 1.2 | 0.2 | 11 | 16.6667 | 1.7422
ClusterO_RES_88082 | East | -30.9018 | 152.0566 | 873 | 11 | 2 | 424 | 1.5 | 0.3 | 7 | 18.1818 | 1.7422
ClusterO_RES_88314 | East | -30.891 | 152.0586 | 882 | 10 | 2 | 1105 | 2.6 | 0.3 | 6 | 20 | 1.7422
ClusterO_RES_88824 | East | -30.8567 | 152.2014 | 960 | 9 | 2 | 2017 | 5.8 | 0.8 | 3 | 22.2222 | 1.7422
ClusterO_RES_88896 | East | -30.8522 | 152.2369 | 927 | 12 | 2 | 1555 | 3.5 | 0.4 | 6 | 16.6667 | 1.7422
ClusterO_RES_89004 | East | -30.845 | 152.2167 | 950 | 11 | 2 | 1825 | 4.7 | 0.6 | 4 | 18.1818 | 1.7422
ClusterO_RES_89019 | East | -30.8439 | 152.1861 | 940 | 11 | 2 | 1572 | 4.1 | 0.5 | 4 | 18.1818 | 1.7422
ClusterO_RES_89030 | East | -30.8428 | 152.2158 | 940 | 10 | 2 | 1618 | 4.5 | 0.6 | 4 | 20 | 1.7422
ClusterO_RES_89090 | East | -30.8381 | 152.1961 | 960 | 11 | 2 | 1897 | 5 | 0.7 | 3 | 18.1818 | 1.7422
ClusterO_RES_89093 | East | -30.8377 | 152.2411 | 902 | 10 | 2 | 1284 | 4 | 0.6 | 3 | 20 | 1.7422
ClusterO_RES_89145 | East | -30.8353 | 152.2419 | 870 | 10 | 2 | 1831 | 5.5 | 0.8 | 3 | 20 | 1.7422
ClusterO_RES_89380 | East | -30.8244 | 152.0422 | 800 | 16 | 2 | 672 | 2.2 | 0.4 | 7 | 12.5 | 1.7422
ClusterO_RES_89477 | East | -30.8206 | 152.0439 | 810 | 11 | 2 | 895 | 2.1 | 0.2 | 7 | 18.1818 | 1.7422
ClusterO_RES_89720 | East | -30.8125 | 152.1856 | 890 | 12 | 2 | 931 | 2.5 | 0.3 | 7 | 16.6667 | 1.7422
ClusterP_RES_55039 | East | -31.9409 | 151.3827 | 1380 | 10 | 2 | 1558 | 4.8 | 0.8 | 3 | 20 | 1.7422
ClusterP_RES_55127 | East | -31.9367 | 151.3551 | 1298 | 10 | 2 | 1161 | 2.9 | 0.4 | 5 | 20 | 1.7422
ClusterP_RES_55282 | East | -31.9258 | 151.3778 | 1320 | 19 | 2 | 1571 | 3 | 0.3 | 10 | 10.5263 | 1.7422
ClusterP_RES_55349 | East | -31.9224 | 151.3848 | 1262 | 15 | 2 | 948 | 2 | 0.2 | 10 | 13.3333 | 1.7422
ClusterP_RES_55495 | East | -31.9097 | 151.3353 | 909 | 19 | 2 | 709 | 1.6 | 0.2 | 14 | 10.5263 | 1.7422
ClusterP_RES_55606 | East | -31.8988 | 151.7922 | 682 | 13 | 2 | 957 | 1.9 | 0.2 | 12 | 15.3846 | 1.7422
ClusterP_RES_55677 | East | -31.8921 | 151.7244 | 620 | 20 | 2 | 778 | 1.8 | 0.2 | 13 | 10 | 1.7422
ClusterP_RES_55709 | East | -31.8906 | 151.7675 | 610 | 16 | 2 | 618 | 2 | 0.3 | 8 | 12.5 | 1.7422
ClusterP_RES_55819 | East | -31.8853 | 151.7175 | 660 | 14 | 2 | 1344 | 2.6 | 0.3 | 8 | 14.2857 | 1.7422
ClusterP_RES_55895 | East | -31.8811 | 151.3704 | 1017 | 15 | 2 | 513 | 1.5 | 0.2 | 12 | 13.3333 | 1.7422
ClusterP_RES_55932 | East | -31.88 | 151.7597 | 680 | 14 | 2 | 543 | 1.6 | 0.2 | 11 | 14.2857 | 1.7422
ClusterP_RES_55938 | East | -31.8796 | 151.3429 | 866 | 10 | 2 | 1279 | 3.9 | 0.6 | 4 | 20 | 1.7422
ClusterP_RES_55944 | East | -31.8794 | 151.4105 | 1167 | 11 | 2 | 631 | 1.8 | 0.2 | 6 | 18.1818 | 1.7422
ClusterP_RES_55946 | East | -31.8794 | 151.7179 | 621 | 23 | 2 | 418 | 1.1 | 0.1 | 20 | 8.6957 | 1.7422
ClusterP_RES_56065 | East | -31.8753 | 151.7078 | 670 | 12 | 2 | 526 | 1.5 | 0.2 | 10 | 16.6667 | 1.7422
ClusterP_RES_56390 | East | -31.8664 | 151.4706 | 1320 | 17 | 2 | 1601 | 3.9 | 0.5 | 6 | 11.7647 | 1.7422
ClusterP_RES_56429 | East | -31.8656 | 151.5451 | 1159 | 10 | 2 | 1015 | 2.7 | 0.4 | 5 | 20 | 1.7422
ClusterP_RES_56605 | East | -31.8611 | 151.7454 | 802 | 9 | 2 | 909 | 2.7 | 0.4 | 5 | 22.2222 | 1.7422
ClusterP_RES_56782 | East | -31.8562 | 151.4408 | 1203 | 32 | 2 | 648 | 1.3 | 0.1 | 15 | 6.25 | 1.7422
ClusterP_RES_56797 | East | -31.8558 | 151.4437 | 1229 | 18 | 2 | 1018 | 2.4 | 0.3 | 10 | 11.1111 | 1.7422
ClusterP_RES_56893 | East | -31.8522 | 151.5994 | 1130 | 10 | 2 | 1946 | 5.3 | 0.7 | 3 | 20 | 1.7422
ClusterP_RES_57117 | East | -31.8447 | 151.503 | 1204 | 9 | 2 | 1809 | 4.9 | 0.7 | 3 | 22.2222 | 1.7422
ClusterP_RES_57168 | East | -31.8433 | 151.4125 | 1191 | 14 | 2 | 744 | 2 | 0.3 | 7 | 14.2857 | 1.7422
ClusterP_RES_57224 | East | -31.8422 | 151.7653 | 607 | 11 | 2 | 422 | 1.2 | 0.2 | 9 | 18.1818 | 1.7422
ClusterP_RES_57430 | East | -31.8377 | 151.5369 | 1189 | 12 | 2 | 1245 | 3.2 | 0.4 | 5 | 16.6667 | 1.7422
ClusterP_RES_57514 | East | -31.8357 | 151.5575 | 1143 | 10 | 2 | 1459 | 3.8 | 0.5 | 4 | 20 | 1.7422
ClusterP_RES_57609 | East | -31.8333 | 151.5472 | 1190 | 11 | 2 | 1514 | 3 | 0.3 | 7 | 18.1818 | 1.7422
ClusterP_RES_57756 | East | -31.8294 | 151.4969 | 1179 | 12 | 2 | 1924 | 4.2 | 0.5 | 5 | 16.6667 | 1.7422
ClusterP_RES_57795 | East | -31.8283 | 151.7282 | 672 | 9 | 2 | 1244 | 4.2 | 0.7 | 3 | 22.2222 | 1.7422
ClusterP_RES_57872 | East | -31.8261 | 151.5606 | 1110 | 12 | 2 | 1510 | 4.3 | 0.6 | 4 | 16.6667 | 1.7422
ClusterP_RES_57966 | East | -31.8228 | 151.5472 | 1090 | 24 | 2 | 1498 | 2 | 0.1 | 18 | 8.3333 | 1.7422
ClusterP_RES_57996 | East | -31.8219 | 151.5578 | 1100 | 10 | 2 | 1506 | 3.6 | 0.4 | 5 | 20 | 1.7422
ClusterP_RES_58126 | East | -31.8182 | 151.5826 | 906 | 11 | 2 | 527 | 1.7 | 0.3 | 8 | 18.1818 | 1.7422
ClusterP_RES_58259 | East | -31.8136 | 151.5611 | 1050 | 10 | 2 | 1344 | 3.4 | 0.4 | 4 | 20 | 1.7422
ClusterP_RES_58334 | East | -31.8108 | 151.4706 | 1190 | 13 | 2 | 1066 | 3.5 | 0.6 | 4 | 15.3846 | 1.7422
ClusterP_RES_58376 | East | -31.8097 | 151.5644 | 970 | 14 | 2 | 1092 | 3.2 | 0.5 | 5 | 14.2857 | 1.7422
ClusterP_RES_58470 | East | -31.807 | 151.5742 | 911 | 14 | 2 | 587 | 1.5 | 0.2 | 12 | 14.2857 | 1.7422
ClusterP_RES_58627 | East | -31.8019 | 151.4703 | 1176 | 10 | 2 | 1702 | 4.8 | 0.7 | 4 | 20 | 1.7422
ClusterP_RES_58744 | East | -31.7982 | 151.4825 | 1071 | 11 | 2 | 352 | 1.2 | 0.2 | 10 | 18.1818 | 1.7422
ClusterP_RES_58809 | East | -31.7961 | 151.7226 | 622 | 16 | 2 | 622 | 1.3 | 0.1 | 17 | 12.5 | 1.7422
ClusterP_RES_58832 | East | -31.7953 | 151.4435 | 1151 | 24 | 2 | 1554 | 1.6 | 0.1 | 31 | 8.3333 | 1.7422
ClusterP_RES_58904 | East | -31.7936 | 151.4967 | 1120 | 21 | 2 | 2473 | 4 | 0.3 | 7 | 9.5238 | 1.7422
ClusterP_RES_58915 | East | -31.7933 | 151.734 | 562 | 14 | 2 | 374 | 1.3 | 0.2 | 9 | 14.2857 | 1.7422
ClusterP_RES_58923 | East | -31.7931 | 151.5367 | 980 | 10 | 2 | 1079 | 3.3 | 0.5 | 4 | 20 | 1.7422
ClusterP_RES_58952 | East | -31.7923 | 151.5342 | 1001 | 13 | 2 | 1524 | 4.2 | 0.6 | 4 | 15.3846 | 1.7422
ClusterP_RES_58958 | East | -31.7922 | 151.5161 | 1050 | 10 | 2 | 1659 | 5.5 | 0.9 | 2 | 20 | 1.7422
ClusterP_RES_58982 | East | -31.7915 | 151.453 | 1082 | 17 | 2 | 448 | 1.2 | 0.2 | 13 | 11.7647 | 1.7422
ClusterP_RES_59034 | East | -31.7901 | 151.501 | 1101 | 9 | 2 | 1288 | 2.9 | 0.3 | 5 | 22.2222 | 1.7422
ClusterP_RES_59142 | East | -31.7864 | 151.4842 | 997 | 12 | 2 | 347 | 1.2 | 0.2 | 10 | 16.6667 | 1.7422
ClusterP_RES_59645 | East | -31.7694 | 151.4615 | 1079 | 11 | 2 | 1123 | 3.6 | 0.6 | 4 | 18.1818 | 1.7422
ClusterP_RES_59805 | East | -31.762 | 151.4358 | 1103 | 15 | 2 | 1327 | 3 | 0.3 | 7 | 13.3333 | 1.7422
ClusterP_RES_59833 | East | -31.7611 | 151.4539 | 1090 | 19 | 2 | 1179 | 1.9 | 0.2 | 13 | 10.5263 | 1.7422
ClusterP_RES_59922 | East | -31.7572 | 151.4275 | 1170 | 20 | 2 | 1719 | 3.7 | 0.4 | 7 | 10 | 1.7422
ClusterP_RES_59934 | East | -31.7569 | 152.0208 | 399 | 13 | 2 | 657 | 1.7 | 0.2 | 11 | 15.3846 | 1.7422
ClusterP_RES_59999 | East | -31.7544 | 152.0081 | 440 | 19 | 2 | 1231 | 1.6 | 0.1 | 24 | 10.5263 | 1.7422
ClusterP_RES_60126 | East | -31.7469 | 151.749 | 601 | 11 | 2 | 709 | 1.9 | 0.3 | 7 | 18.1818 | 1.7422
ClusterP_RES_60161 | East | -31.7444 | 151.4475 | 867 | 9 | 2 | 762 | 2.6 | 0.5 | 5 | 22.2222 | 1.7422
ClusterP_RES_60621 | East | -31.7242 | 151.5263 | 702 | 12 | 2 | 579 | 1.5 | 0.2 | 10 | 16.6667 | 1.7422
ClusterP_RES_60657 | East | -31.7228 | 151.943 | 569 | 17 | 2 | 557 | 1.2 | 0.1 | 17 | 11.7647 | 1.7422
ClusterP_RES_61111 | East | -31.7086 | 151.5603 | 890 | 13 | 2 | 1828 | 3.6 | 0.4 | 6 | 15.3846 | 1.7422
ClusterP_RES_61272 | East | -31.7047 | 151.5647 | 850 | 13 | 2 | 910 | 2.3 | 0.3 | 7 | 15.3846 | 1.7422
ClusterP_RES_61311 | East | -31.7035 | 151.5802 | 881 | 12 | 2 | 440 | 1.5 | 0.3 | 7 | 16.6667 | 1.7422
ClusterP_RES_61313 | East | -31.7034 | 151.9178 | 682 | 12 | 2 | 1263 | 3.1 | 0.4 | 5 | 16.6667 | 1.7422
ClusterP_RES_61372 | East | -31.7011 | 151.5686 | 960 | 11 | 2 | 1176 | 2.6 | 0.3 | 7 | 18.1818 | 1.7422
ClusterP_RES_61385 | East | -31.7006 | 151.5878 | 835 | 13 | 2 | 435 | 1.6 | 0.3 | 8 | 15.3846 | 1.7422
ClusterP_RES_61386 | East | -31.7006 | 151.5176 | 671 | 10 | 2 | 1811 | 4.2 | 0.5 | 5 | 20 | 1.7422
ClusterP_RES_61563 | East | -31.6936 | 151.5978 | 750 | 12 | 2 | 679 | 2.3 | 0.4 | 6 | 16.6667 | 1.7422
ClusterP_RES_61657 | East | -31.6912 | 151.5861 | 762 | 9 | 2 | 679 | 2.1 | 0.3 | 5 | 22.2222 | 1.7422
ClusterP_RES_61903 | East | -31.6841 | 151.5911 | 711 | 17 | 2 | 505 | 1.6 | 0.2 | 8 | 11.7647 | 1.7422
ClusterP_RES_61947 | East | -31.6828 | 151.5739 | 760 | 12 | 2 | 1250 | 3.9 | 0.6 | 4 | 16.6667 | 1.7422
ClusterP_RES_62107 | East | -31.6788 | 151.5634 | 749 | 11 | 2 | 1607 | 4.4 | 0.6 | 4 | 18.1818 | 1.7422
ClusterP_RES_63645 | East | -31.6235 | 151.7726 | 779 | 11 | 2 | 1977 | 5.2 | 0.7 | 4 | 18.1818 | 1.7422
ClusterP_RES_63958 | East | -31.6167 | 151.8059 | 721 | 16 | 2 | 1045 | 2 | 0.2 | 10 | 12.5 | 1.7422
ClusterP_RES_64138 | East | -31.6122 | 151.7791 | 828 | 19 | 2 | 1529 | 2.8 | 0.3 | 9 | 10.5263 | 1.7422
ClusterP_RES_64772 | East | -31.5967 | 151.7703 | 840 | 16 | 2 | 627 | 1.5 | 0.2 | 13 | 12.5 | 1.7422
ClusterP_RES_65278 | East | -31.5861 | 151.7681 | 806 | 11 | 2 | 1211 | 3 | 0.4 | 6 | 18.1818 | 1.7422
ClusterP_RES_65872 | East | -31.5738 | 151.7286 | 808 | 14 | 2 | 614 | 1.4 | 0.2 | 12 | 14.2857 | 1.7422
ClusterP_RES_66090 | East | -31.5689 | 151.7367 | 840 | 13 | 2 | 1325 | 2.6 | 0.2 | 8 | 15.3846 | 1.7422
ClusterP_RES_66297 | East | -31.5633 | 151.7442 | 788 | 10 | 2 | 1141 | 3.2 | 0.4 | 5 | 20 | 1.7422
ClusterP_RES_66636 | East | -31.5519 | 151.7233 | 920 | 15 | 2 | 1289 | 3 | 0.3 | 6 | 13.3333 | 1.7422
ClusterP_RES_66639 | East | -31.5519 | 151.7464 | 850 | 18 | 2 | 1629 | 3 | 0.3 | 9 | 11.1111 | 1.7422
ClusterP_RES_66737 | East | -31.5492 | 151.6975 | 870 | 11 | 2 | 1294 | 3.8 | 0.6 | 4 | 18.1818 | 1.7422
ClusterP_RES_67369 | East | -31.5367 | 151.7083 | 900 | 22 | 2 | 1568 | 3.3 | 0.3 | 8 | 9.0909 | 1.7422
ClusterP_RES_68541 | East | -31.5176 | 151.6266 | 973 | 8 | 2 | 1194 | 4.3 | 0.8 | 2 | 25 | 1.7422
ClusterP_RES_68586 | East | -31.5166 | 151.7476 | 939 | 12 | 2 | 1595 | 4.2 | 0.6 | 4 | 16.6667 | 1.7422
ClusterP_RES_68889 | East | -31.5106 | 151.7889 | 800 | 11 | 2 | 505 | 1.8 | 0.3 | 6 | 18.1818 | 1.7422
ClusterP_RES_68909 | East | -31.51 | 151.7467 | 930 | 9 | 2 | 1699 | 5.2 | 0.8 | 3 | 22.2222 | 1.7422
ClusterP_RES_68937 | East | -31.5092 | 151.6061 | 1020 | 10 | 2 | 932 | 3.5 | 0.7 | 3 | 20 | 1.7422
ClusterP_RES_69153 | East | -31.5044 | 151.7664 | 800 | 12 | 2 | 300 | 0.8 | 0.1 | 21 | 16.6667 | 1.7422
ClusterP_RES_69192 | East | -31.5034 | 151.7594 | 873 | 13 | 2 | 976 | 2.5 | 0.3 | 8 | 15.3846 | 1.7422
ClusterP_RES_69332 | East | -31.5003 | 151.7553 | 890 | 14 | 2 | 692 | 1.9 | 0.3 | 9 | 14.2857 | 1.7422
ClusterP_RES_70253 | East | -31.4824 | 151.6081 | 1099 | 18 | 2 | 1786 | 3 | 0.2 | 9 | 11.1111 | 1.7422
ClusterP_RES_70325 | East | -31.4811 | 151.6028 | 1110 | 11 | 2 | 1255 | 3.1 | 0.4 | 5 | 18.1818 | 1.7422
ClusterP_RES_70384 | East | -31.4799 | 151.7601 | 969 | 12 | 2 | 1338 | 2.5 | 0.2 | 7 | 16.6667 | 1.7422
ClusterP_RES_70798 | East | -31.4714 | 151.7249 | 939 | 19 | 2 | 1085 | 2.8 | 0.4 | 8 | 10.5263 | 1.7422
ClusterP_RES_71042 | East | -31.4661 | 151.5991 | 1183 | 15 | 2 | 1059 | 1.7 | 0.1 | 15 | 13.3333 | 1.7422
ClusterP_RES_71153 | East | -31.4639 | 151.7475 | 940 | 18 | 2 | 1111 | 3.3 | 0.5 | 6 | 11.1111 | 1.7422
ClusterP_RES_71409 | East | -31.4589 | 151.7441 | 903 | 13 | 2 | 793 | 2.3 | 0.3 | 7 | 15.3846 | 1.7422
ClusterP_RES_71579 | East | -31.4558 | 151.7248 | 999 | 11 | 2 | 1687 | 3.2 | 0.3 | 5 | 18.1818 | 1.7422
ClusterP_RES_71702 | East | -31.4531 | 151.7402 | 943 | 17 | 2 | 841 | 2 | 0.2 | 11 | 11.7647 | 1.7422
ClusterP_RES_72310 | East | -31.4407 | 151.7269 | 1009 | 24 | 2 | 741 | 1.4 | 0.1 | 20 | 8.3333 | 1.7422
ClusterP_RES_72493 | East | -31.4361 | 151.7351 | 1041 | 19 | 2 | 1329 | 2.7 | 0.3 | 9 | 10.5263 | 1.7422
ClusterP_RES_72637 | East | -31.4325 | 151.7165 | 1029 | 9 | 2 | 1155 | 4.1 | 0.7 | 2 | 22.2222 | 1.7422
ClusterP_RES_73235 | East | -31.4178 | 151.6958 | 1010 | 18 | 2 | 1556 | 2.7 | 0.2 | 10 | 11.1111 | 1.7422
ClusterP_RES_73268 | East | -31.4169 | 151.5131 | 1210 | 10 | 2 | 1839 | 4.2 | 0.5 | 5 | 20 | 1.7422
ClusterP_RES_73593 | East | -31.4058 | 151.6892 | 1060 | 8 | 2 | 1647 | 5.3 | 0.9 | 3 | 25 | 1.7422
ClusterP_RES_73757 | East | -31.3995 | 151.783 | 1145 | 8 | 2 | 1612 | 5 | 0.8 | 2 | 25 | 1.7422
ClusterP_RES_73946 | East | -31.3936 | 151.7797 | 1100 | 14 | 2 | 1722 | 3 | 0.3 | 7 | 14.2857 | 1.7422
ClusterP_RES_74044 | East | -31.3911 | 151.7798 | 1082 | 10 | 2 | 824 | 2.4 | 0.3 | 5 | 20 | 1.7422
ClusterP_RES_74223 | East | -31.3861 | 151.7138 | 1063 | 14 | 2 | 1831 | 4.4 | 0.5 | 5 | 14.2857 | 1.7422
ClusterP_RES_74374 | East | -31.3813 | 151.7662 | 1181 | 9 | 2 | 1512 | 4.5 | 0.7 | 3 | 22.2222 | 1.7422
ClusterP_RES_74629 | East | -31.3738 | 151.7887 | 1193 | 9 | 2 | 1351 | 4.2 | 0.7 | 3 | 22.2222 | 1.7422
ClusterP_RES_74632 | East | -31.3738 | 151.7706 | 1269 | 9 | 2 | 1526 | 4.2 | 0.6 | 3 | 22.2222 | 1.7422
ClusterP_RES_74648 | East | -31.3731 | 151.5771 | 1332 | 14 | 2 | 1822 | 3.7 | 0.4 | 6 | 14.2857 | 1.7422
ClusterP_RES_74715 | East | -31.3706 | 151.7782 | 1260 | 11 | 2 | 1355 | 3.4 | 0.4 | 5 | 18.1818 | 1.7422
ClusterP_RES_74918 | East | -31.3635 | 151.7104 | 1071 | 9 | 2 | 1073 | 2.7 | 0.3 | 5 | 22.2222 | 1.7422
ClusterP_RES_75040 | East | -31.3601 | 151.7469 | 1167 | 15 | 2 | 1129 | 2.4 | 0.3 | 7 | 13.3333 | 1.7422
ClusterP_RES_75126 | East | -31.3575 | 151.76 | 1310 | 21 | 2 | 2655 | 4.1 | 0.3 | 7 | 9.5238 | 1.7422
ClusterP_RES_75748 | East | -31.3444 | 151.7208 | 1180 | 11 | 2 | 1181 | 3.4 | 0.5 | 4 | 18.1818 | 1.7422
ClusterP_RES_76066 | East | -31.3372 | 151.7103 | 1277 | 9 | 2 | 1770 | 4.3 | 0.5 | 4 | 22.2222 | 1.7422
ClusterP_RES_76233 | East | -31.3339 | 151.7033 | 1306 | 14 | 2 | 767 | 1.8 | 0.2 | 12 | 14.2857 | 1.7422
ClusterP_RES_76427 | East | -31.3292 | 151.7507 | 1241 | 11 | 2 | 902 | 2.5 | 0.3 | 6 | 18.1818 | 1.7422
ClusterP_RES_76442 | East | -31.3287 | 151.741 | 1282 | 14 | 2 | 994 | 3.2 | 0.5 | 5 | 14.2857 | 1.7422
ClusterP_RES_76457 | East | -31.3283 | 151.7365 | 1292 | 9 | 2 | 1107 | 4 | 0.7 | 3 | 22.2222 | 1.7422
ClusterP_RES_76578 | East | -31.3253 | 151.6978 | 1334 | 19 | 2 | 1814 | 2.6 | 0.2 | 11 | 10.5263 | 1.7422
ClusterP_RES_76653 | East | -31.3242 | 151.7393 | 1219 | 14 | 2 | 645 | 2.2 | 0.4 | 6 | 14.2857 | 1.7422
ClusterP_RES_76705 | East | -31.3232 | 151.7053 | 1341 | 8 | 2 | 1513 | 5.5 | 1 | 2 | 25 | 1.7422
ClusterP_RES_76782 | East | -31.3212 | 151.6614 | 1373 | 10 | 2 | 1892 | 5.5 | 0.8 | 3 | 20 | 1.7422
ClusterP_RES_76805 | East | -31.3206 | 151.7608 | 1210 | 14 | 2 | 1238 | 3.5 | 0.5 | 4 | 14.2857 | 1.7422
ClusterP_RES_76895 | East | -31.3178 | 151.7622 | 1210 | 9 | 2 | 1243 | 4 | 0.7 | 3 | 22.2222 | 1.7422
ClusterP_RES_77944 | East | -31.2858 | 151.8086 | 1190 | 27 | 2 | 1684 | 4 | 0.5 | 5 | 7.4074 | 1.7422
ClusterP_RES_78477 | East | -31.2647 | 151.8408 | 1250 | 14 | 2 | 959 | 2.6 | 0.4 | 5 | 14.2857 | 1.7422
ClusterP_RES_78478 | East | -31.2647 | 151.8475 | 1270 | 17 | 2 | 951 | 2.5 | 0.3 | 8 | 11.7647 | 1.7422
ClusterP_RES_78496 | East | -31.2639 | 151.8314 | 1260 | 19 | 2 | 1962 | 3.2 | 0.3 | 8 | 10.5263 | 1.7422
ClusterP_RES_78839 | East | -31.2458 | 151.8611 | 1280 | 12 | 2 | 1256 | 3.3 | 0.4 | 5 | 16.6667 | 1.7422
ClusterM_RES_99580 | East | -30.5012 | 152.0099 | 1021 | 12 | 2 | 1050 | 3.2 | 0.5 | 5 | 16.6667 | 1.7422
ClusterM_RES_99121 | East | -30.5147 | 151.8806 | 990 | 9 | 2 | 1168 | 3.9 | 0.7 | 3 | 22.2222 | 1.7422
ClusterM_RES_99049 | East | -30.516 | 152.0299 | 982 | 11 | 2 | 1129 | 2.8 | 0.4 | 6 | 18.1818 | 1.7422
ClusterM_RES_98865 | East | -30.5206 | 152.0751 | 959 | 11 | 2 | 1626 | 4 | 0.5 | 4 | 18.1818 | 1.7422
ClusterM_RES_98853 | East | -30.5209 | 152.0185 | 976 | 17 | 2 | 979 | 2.2 | 0.3 | 9 | 11.7647 | 1.7422
ClusterM_RES_98743 | East | -30.5236 | 152.0456 | 930 | 14 | 2 | 1374 | 2.8 | 0.3 | 7 | 14.2857 | 1.7422
ClusterM_RES_98712 | East | -30.5244 | 152.0375 | 940 | 12 | 2 | 1370 | 2.7 | 0.3 | 6 | 16.6667 | 1.7422
ClusterM_RES_98702 | East | -30.5246 | 152.0306 | 969 | 10 | 2 | 1434 | 3.9 | 0.5 | 4 | 20 | 1.7422
ClusterM_RES_98679 | East | -30.5253 | 152.0282 | 961 | 14 | 2 | 717 | 1.9 | 0.2 | 10 | 14.2857 | 1.7422
ClusterM_RES_98612 | East | -30.5269 | 152.0458 | 920 | 10 | 2 | 1364 | 3.2 | 0.4 | 5 | 20 | 1.7422
ClusterM_RES_98603 | East | -30.5272 | 152.0526 | 930 | 9 | 2 | 1338 | 4.2 | 0.6 | 4 | 22.2222 | 1.7422
ClusterM_RES_98493 | East | -30.5316 | 152.0084 | 959 | 15 | 2 | 1324 | 2.7 | 0.3 | 9 | 13.3333 | 1.7422
ClusterM_RES_98162 | East | -30.5436 | 152.0856 | 1000 | 14 | 2 | 1177 | 2.1 | 0.2 | 10 | 14.2857 | 1.7422
ClusterM_RES_98061 | East | -30.5467 | 152.09 | 940 | 11 | 2 | 1133 | 2.6 | 0.3 | 6 | 18.1818 | 1.7422
ClusterM_RES_98046 | East | -30.5472 | 151.9839 | 1000 | 15 | 2 | 1251 | 2.3 | 0.2 | 10 | 13.3333 | 1.7422
ClusterM_RES_98022 | East | -30.548 | 151.9569 | 979 | 23 | 2 | 1368 | 2.5 | 0.2 | 11 | 8.6957 | 1.7422
ClusterM_RES_97988 | East | -30.5494 | 152.0667 | 990 | 10 | 2 | 1892 | 5.5 | 0.8 | 3 | 20 | 1.7422
ClusterM_RES_97964 | East | -30.55 | 152.0889 | 910 | 16 | 2 | 554 | 1.9 | 0.3 | 8 | 12.5 | 1.7422
ClusterM_RES_97926 | East | -30.5514 | 151.9867 | 990 | 13 | 2 | 853 | 2.2 | 0.3 | 7 | 15.3846 | 1.7422
ClusterM_RES_97916 | East | -30.5519 | 152.065 | 1000 | 11 | 2 | 1608 | 4 | 0.5 | 5 | 18.1818 | 1.7422
ClusterM_RES_97864 | East | -30.5533 | 152.2571 | 1059 | 11 | 2 | 672 | 2.4 | 0.4 | 4 | 18.1818 | 1.7422
ClusterM_RES_97655 | East | -30.5586 | 152.2461 | 1080 | 10 | 2 | 1535 | 3.1 | 0.3 | 5 | 20 | 1.7422
ClusterM_RES_97649 | East | -30.5586 | 151.9839 | 1040 | 10 | 2 | 1541 | 3 | 0.3 | 6 | 20 | 1.7422
ClusterM_RES_97640 | East | -30.5589 | 152.0058 | 940 | 14 | 2 | 1058 | 2 | 0.2 | 8 | 14.2857 | 1.7422
ClusterM_RES_97464 | East | -30.5635 | 152.0619 | 988 | 14 | 2 | 1259 | 2.5 | 0.2 | 9 | 14.2857 | 1.7422
ClusterM_RES_97313 | East | -30.5669 | 152.0758 | 919 | 13 | 2 | 1409 | 3.2 | 0.4 | 7 | 15.3846 | 1.7422
ClusterM_RES_97309 | East | -30.5669 | 151.8525 | 1000 | 13 | 2 | 1512 | 3.6 | 0.4 | 5 | 15.3846 | 1.7422
ClusterM_RES_97246 | East | -30.5681 | 151.9386 | 950 | 18 | 2 | 1251 | 2.3 | 0.2 | 8 | 11.1111 | 1.7422
ClusterM_RES_97214 | East | -30.5686 | 152.1645 | 1009 | 14 | 2 | 1768 | 4.5 | 0.6 | 4 | 14.2857 | 1.7422
ClusterM_RES_97204 | East | -30.5687 | 151.8497 | 977 | 17 | 2 | 1048 | 2 | 0.2 | 12 | 11.7647 | 1.7422
ClusterM_RES_97145 | East | -30.5698 | 152.0647 | 918 | 14 | 2 | 686 | 1.1 | 0.1 | 17 | 14.2857 | 1.7422
ClusterM_RES_97129 | East | -30.5703 | 152.0997 | 960 | 11 | 2 | 1452 | 3.9 | 0.5 | 4 | 18.1818 | 1.7422
ClusterM_RES_97128 | East | -30.5703 | 152.0655 | 916 | 20 | 2 | 1372 | 2.9 | 0.3 | 8 | 10 | 1.7422
ClusterM_RES_97115 | East | -30.5705 | 152.0523 | 948 | 12 | 2 | 1123 | 2 | 0.2 | 10 | 16.6667 | 1.7422
ClusterM_RES_97071 | East | -30.5713 | 152.0928 | 951 | 12 | 2 | 1784 | 2.8 | 0.2 | 8 | 16.6667 | 1.7422
ClusterM_RES_97052 | East | -30.5717 | 151.9953 | 1000 | 11 | 2 | 1586 | 4.2 | 0.5 | 4 | 18.1818 | 1.7422
ClusterM_RES_97033 | East | -30.5719 | 152.0483 | 930 | 19 | 2 | 954 | 1.5 | 0.1 | 19 | 10.5263 | 1.7422
ClusterM_RES_97004 | East | -30.5725 | 151.9603 | 1000 | 12 | 2 | 1811 | 3.9 | 0.4 | 5 | 16.6667 | 1.7422
ClusterM_RES_96988 | East | -30.5729 | 152.0349 | 961 | 9 | 2 | 1600 | 3.3 | 0.3 | 5 | 22.2222 | 1.7422
ClusterM_RES_96959 | East | -30.5736 | 151.9144 | 962 | 14 | 2 | 1829 | 3.9 | 0.4 | 6 | 14.2857 | 1.7422
ClusterM_RES_96925 | East | -30.5742 | 152.0006 | 980 | 15 | 2 | 1971 | 3.8 | 0.4 | 7 | 13.3333 | 1.7422
ClusterM_RES_96875 | East | -30.5749 | 152.0844 | 942 | 16 | 2 | 1877 | 3.1 | 0.3 | 9 | 12.5 | 1.7422
ClusterM_RES_96845 | East | -30.5753 | 152.0725 | 909 | 10 | 2 | 834 | 1.3 | 0.1 | 15 | 20 | 1.7422
ClusterM_RES_96523 | East | -30.5806 | 152.1981 | 952 | 11 | 2 | 1009 | 2.1 | 0.2 | 8 | 18.1818 | 1.7422
ClusterM_RES_96498 | East | -30.5808 | 152.0692 | 940 | 12 | 2 | 1662 | 3.1 | 0.3 | 6 | 16.6667 | 1.7422
ClusterM_RES_96428 | East | -30.5819 | 152.2267 | 998 | 10 | 2 | 879 | 1.9 | 0.2 | 8 | 20 | 1.7422
ClusterM_RES_96426 | East | -30.5819 | 152.1709 | 871 | 13 | 2 | 1106 | 2.7 | 0.3 | 7 | 15.3846 | 1.7422
ClusterM_RES_96161 | East | -30.5869 | 152.1108 | 970 | 10 | 2 | 1697 | 4 | 0.5 | 4 | 20 | 1.7422
ClusterM_RES_96152 | East | -30.5872 | 152.2244 | 950 | 9 | 2 | 1005 | 2.6 | 0.3 | 5 | 22.2222 | 1.7422
ClusterM_RES_96049 | East | -30.5891 | 152.0533 | 901 | 10 | 2 | 1216 | 3.6 | 0.5 | 4 | 20 | 1.7422
ClusterM_RES_96023 | East | -30.5897 | 152.2324 | 979 | 9 | 2 | 581 | 1.8 | 0.3 | 5 | 22.2222 | 1.7422
ClusterM_RES_96000 | East | -30.59 | 151.8806 | 950 | 11 | 2 | 1208 | 3 | 0.4 | 6 | 18.1818 | 1.7422
ClusterM_RES_95989 | East | -30.5903 | 152.2281 | 950 | 15 | 2 | 1386 | 3.5 | 0.4 | 6 | 13.3333 | 1.7422
ClusterM_RES_95984 | East | -30.5903 | 152.1426 | 991 | 9 | 2 | 1273 | 3.2 | 0.4 | 4 | 22.2222 | 1.7422
ClusterM_RES_95859 | East | -30.5925 | 151.9514 | 980 | 12 | 2 | 1299 | 2.6 | 0.3 | 7 | 16.6667 | 1.7422
ClusterM_RES_95787 | East | -30.5942 | 151.9527 | 966 | 21 | 2 | 437 | 1.5 | 0.3 | 9 | 9.5238 | 1.7422
ClusterM_RES_95762 | East | -30.5947 | 151.935 | 959 | 15 | 2 | 1841 | 3.3 | 0.3 | 8 | 13.3333 | 1.7422
ClusterM_RES_95751 | East | -30.595 | 152.0568 | 919 | 11 | 2 | 388 | 1.2 | 0.2 | 11 | 18.1818 | 1.7422
ClusterM_RES_95597 | East | -30.5982 | 152.2156 | 919 | 12 | 2 | 704 | 1.6 | 0.2 | 8 | 16.6667 | 1.7422
ClusterM_RES_95593 | East | -30.5983 | 152.0542 | 910 | 10 | 2 | 1291 | 3.2 | 0.4 | 5 | 20 | 1.7422
ClusterM_RES_95530 | East | -30.5994 | 152.0956 | 970 | 9 | 2 | 1399 | 3.9 | 0.6 | 4 | 22.2222 | 1.7422
ClusterM_RES_95439 | East | -30.6008 | 151.9718 | 951 | 11 | 2 | 1173 | 3.3 | 0.5 | 4 | 18.1818 | 1.7422
ClusterM_RES_95390 | East | -30.6017 | 151.8953 | 950 | 16 | 2 | 1532 | 2.8 | 0.3 | 7 | 12.5 | 1.7422
ClusterM_RES_95354 | East | -30.6023 | 152.1188 | 943 | 17 | 2 | 1102 | 2.5 | 0.3 | 7 | 11.7647 | 1.7422
ClusterM_RES_95281 | East | -30.6039 | 151.9806 | 930 | 11 | 2 | 1521 | 3.5 | 0.4 | 5 | 18.1818 | 1.7422
ClusterM_RES_95259 | East | -30.6044 | 152.1619 | 910 | 12 | 2 | 1080 | 3.1 | 0.4 | 5 | 16.6667 | 1.7422
ClusterM_RES_95243 | East | -30.6047 | 151.8983 | 930 | 10 | 2 | 927 | 2.3 | 0.3 | 6 | 20 | 1.7422
ClusterM_RES_95230 | East | -30.6052 | 152.1358 | 879 | 11 | 2 | 420 | 1.2 | 0.2 | 9 | 18.1818 | 1.7422
ClusterM_RES_95202 | East | -30.6057 | 152.0762 | 908 | 10 | 2 | 1240 | 3.1 | 0.4 | 4 | 20 | 1.7422
ClusterM_RES_95117 | East | -30.6078 | 152.1742 | 970 | 11 | 2 | 1730 | 4.6 | 0.6 | 4 | 18.1818 | 1.7422
ClusterM_RES_95087 | East | -30.6083 | 152.1211 | 910 | 12 | 2 | 954 | 2.6 | 0.4 | 7 | 16.6667 | 1.7422
ClusterM_RES_95072 | East | -30.6086 | 151.8047 | 920 | 12 | 2 | 1604 | 3.5 | 0.4 | 5 | 16.6667 | 1.7422
ClusterM_RES_95009 | East | -30.6103 | 152.1553 | 930 | 14 | 2 | 642 | 1.5 | 0.2 | 14 | 14.2857 | 1.7422
ClusterM_RES_94948 | East | -30.6123 | 151.8531 | 926 | 12 | 2 | 1159 | 2.4 | 0.2 | 7 | 16.6667 | 1.7422
ClusterM_RES_94942 | East | -30.6125 | 152.0892 | 950 | 10 | 2 | 1392 | 3.4 | 0.4 | 5 | 20 | 1.7422
ClusterM_RES_94904 | East | -30.6136 | 152.0881 | 940 | 10 | 2 | 1600 | 3.5 | 0.4 | 5 | 20 | 1.7422
ClusterM_RES_94820 | East | -30.6158 | 152.1219 | 890 | 9 | 2 | 690 | 2.5 | 0.4 | 5 | 22.2222 | 1.7422
ClusterM_RES_94793 | East | -30.6164 | 151.8264 | 950 | 11 | 2 | 1758 | 3.3 | 0.3 | 6 | 18.1818 | 1.7422
ClusterM_RES_94792 | East | -30.6164 | 151.8094 | 920 | 14 | 2 | 966 | 2 | 0.2 | 9 | 14.2857 | 1.7422
ClusterM_RES_94751 | East | -30.6172 | 151.8544 | 970 | 10 | 2 | 1587 | 3.3 | 0.3 | 5 | 20 | 1.7422
ClusterM_RES_94691 | East | -30.6192 | 151.8237 | 919 | 14 | 2 | 755 | 1.9 | 0.3 | 9 | 14.2857 | 1.7422
ClusterM_RES_94642 | East | -30.6206 | 151.8091 | 932 | 12 | 2 | 1195 | 2.4 | 0.2 | 8 | 16.6667 | 1.7422
ClusterM_RES_94616 | East | -30.6215 | 151.8568 | 957 | 11 | 2 | 1167 | 3 | 0.4 | 5 | 18.1818 | 1.7422
ClusterM_RES_94594 | East | -30.6222 | 151.9336 | 990 | 15 | 2 | 1094 | 2 | 0.2 | 10 | 13.3333 | 1.7422
ClusterM_RES_94569 | East | -30.6233 | 152.1092 | 940 | 12 | 2 | 1076 | 1.9 | 0.2 | 10 | 16.6667 | 1.7422
ClusterM_RES_94397 | East | -30.6292 | 152.1872 | 980 | 16 | 2 | 2194 | 3.8 | 0.3 | 7 | 12.5 | 1.7422
ClusterM_RES_94157 | East | -30.6359 | 152.0863 | 847 | 11 | 2 | 704 | 2.2 | 0.3 | 6 | 18.1818 | 1.7422
ClusterM_RES_94153 | East | -30.636 | 151.8717 | 949 | 16 | 2 | 966 | 2.3 | 0.3 | 5 | 12.5 | 1.7422
ClusterM_RES_94068 | East | -30.6381 | 152.0602 | 897 | 9 | 2 | 1547 | 3.8 | 0.5 | 4 | 22.2222 | 1.7422
ClusterM_RES_94052 | East | -30.6388 | 152.0464 | 807 | 22 | 2 | 791 | 1.7 | 0.2 | 12 | 9.0909 | 1.7422
ClusterM_RES_94045 | East | -30.639 | 151.8622 | 912 | 9 | 2 | 787 | 2 | 0.3 | 7 | 22.2222 | 1.7422
ClusterM_RES_94044 | East | -30.6392 | 152.1547 | 960 | 18 | 2 | 1045 | 2.1 | 0.2 | 10 | 11.1111 | 1.7422
ClusterM_RES_93968 | East | -30.6422 | 152.055 | 880 | 15 | 2 | 1471 | 3 | 0.3 | 8 | 13.3333 | 1.7422
ClusterM_RES_93904 | East | -30.6439 | 151.8772 | 969 | 14 | 2 | 800 | 1.7 | 0.2 | 12 | 14.2857 | 1.7422
ClusterM_RES_93829 | East | -30.6461 | 152.1513 | 978 | 13 | 2 | 1658 | 3 | 0.3 | 6 | 15.3846 | 1.7422
ClusterM_RES_93789 | East | -30.6478 | 152.0706 | 860 | 15 | 2 | 958 | 2.3 | 0.3 | 7 | 13.3333 | 1.7422
ClusterM_RES_93786 | East | -30.6478 | 151.8066 | 875 | 13 | 2 | 883 | 2.1 | 0.3 | 9 | 15.3846 | 1.7422
ClusterM_RES_93699 | East | -30.6506 | 151.8028 | 920 | 14 | 2 | 1224 | 2.4 | 0.2 | 8 | 14.2857 | 1.7422
ClusterM_RES_93646 | East | -30.6522 | 152.0534 | 849 | 11 | 2 | 1027 | 3.3 | 0.5 | 4 | 18.1818 | 1.7422
ClusterM_RES_93611 | East | -30.6539 | 152.0686 | 869 | 9 | 2 | 607 | 1.7 | 0.2 | 7 | 22.2222 | 1.7422
ClusterM_RES_93544 | East | -30.6564 | 151.8051 | 893 | 15 | 2 | 297 | 0.8 | 0.1 | 19 | 13.3333 | 1.7422
ClusterM_RES_93452 | East | -30.6599 | 151.7529 | 1041 | 11 | 2 | 1630 | 4.2 | 0.5 | 4 | 18.1818 | 1.7422
ClusterM_RES_93433 | East | -30.6609 | 152.0672 | 866 | 11 | 2 | 978 | 2.5 | 0.3 | 5 | 18.1818 | 1.7422
ClusterM_RES_93426 | East | -30.6614 | 152.1244 | 830 | 15 | 2 | 647 | 1.5 | 0.2 | 14 | 13.3333 | 1.7422
ClusterM_RES_93406 | East | -30.6622 | 151.8092 | 960 | 12 | 2 | 1031 | 3.1 | 0.5 | 5 | 16.6667 | 1.7422
ClusterM_RES_93376 | East | -30.6632 | 151.8173 | 982 | 14 | 2 | 1015 | 2.4 | 0.3 | 7 | 14.2857 | 1.7422
ClusterM_RES_93372 | East | -30.6635 | 151.7865 | 968 | 15 | 2 | 1286 | 2.2 | 0.2 | 11 | 13.3333 | 1.7422
ClusterM_RES_93359 | East | -30.6642 | 151.7696 | 978 | 17 | 2 | 1798 | 3.4 | 0.3 | 8 | 11.7647 | 1.7422
ClusterM_RES_93358 | East | -30.6642 | 151.7142 | 1000 | 11 | 2 | 1635 | 3.6 | 0.4 | 4 | 18.1818 | 1.7422
ClusterM_RES_93347 | East | -30.6647 | 152.0478 | 880 | 9 | 2 | 1396 | 3.5 | 0.4 | 4 | 22.2222 | 1.7422
ClusterM_RES_93334 | East | -30.6653 | 151.6942 | 1030 | 11 | 2 | 1787 | 4.1 | 0.5 | 5 | 18.1818 | 1.7422
ClusterM_RES_93308 | East | -30.6663 | 152.0609 | 862 | 15 | 2 | 996 | 2.2 | 0.2 | 8 | 13.3333 | 1.7422
ClusterM_RES_93263 | East | -30.669 | 151.7314 | 969 | 10 | 2 | 1508 | 3.1 | 0.3 | 5 | 20 | 1.7422
ClusterM_RES_93261 | East | -30.6692 | 152.1292 | 870 | 10 | 2 | 1136 | 2.7 | 0.3 | 5 | 20 | 1.7422
ClusterM_RES_93243 | East | -30.67 | 151.7041 | 998 | 13 | 2 | 1333 | 2.5 | 0.2 | 8 | 15.3846 | 1.7422
ClusterM_RES_93225 | East | -30.6713 | 151.7231 | 988 | 15 | 2 | 1167 | 2.3 | 0.2 | 8 | 13.3333 | 1.7422
ClusterM_RES_93222 | East | -30.6714 | 151.7877 | 956 | 12 | 2 | 682 | 1.8 | 0.2 | 8 | 16.6667 | 1.7422
ClusterM_RES_93183 | East | -30.6731 | 152.1041 | 769 | 11 | 2 | 434 | 1.4 | 0.2 | 8 | 18.1818 | 1.7422
ClusterM_RES_93156 | East | -30.675 | 152.1271 | 899 | 14 | 2 | 1299 | 3.2 | 0.4 | 6 | 14.2857 | 1.7422
ClusterM_RES_93104 | East | -30.6772 | 152.0567 | 851 | 12 | 2 | 1189 | 2.5 | 0.3 | 6 | 16.6667 | 1.7422
ClusterM_RES_93098 | East | -30.6775 | 152.1027 | 815 | 9 | 2 | 450 | 1.4 | 0.2 | 7 | 22.2222 | 1.7422
ClusterM_RES_93061 | East | -30.6792 | 152.05 | 835 | 11 | 2 | 560 | 1.5 | 0.2 | 8 | 18.1818 | 1.7422
ClusterM_RES_93036 | East | -30.6802 | 152.0442 | 848 | 13 | 2 | 1027 | 2.2 | 0.2 | 8 | 15.3846 | 1.7422
ClusterM_RES_90598 | East | -30.7669 | 151.8228 | 960 | 15 | 2 | 773 | 1.4 | 0.1 | 12 | 13.3333 | 1.7422
ClusterM_RES_90497 | East | -30.77 | 151.8135 | 1012 | 13 | 2 | 1276 | 2.5 | 0.2 | 8 | 15.3846 | 1.7422
ClusterM_RES_90479 | East | -30.7711 | 151.6969 | 1110 | 11 | 2 | 1574 | 4.3 | 0.6 | 3 | 18.1818 | 1.7422
ClusterM_RES_90453 | East | -30.7724 | 151.799 | 1009 | 12 | 2 | 1613 | 3 | 0.3 | 7 | 16.6667 | 1.7422
ClusterM_RES_90387 | East | -30.7758 | 151.8204 | 857 | 14 | 2 | 700 | 1.8 | 0.2 | 7 | 14.2857 | 1.7422
ClusterM_RES_90379 | East | -30.7764 | 151.7206 | 1070 | 17 | 2 | 503 | 1.2 | 0.2 | 16 | 11.7647 | 1.7422
ClusterM_RES_90306 | East | -30.7836 | 151.7233 | 1019 | 11 | 2 | 874 | 2 | 0.2 | 7 | 18.1818 | 1.7422
ClusterM_RES_90255 | East | -30.7879 | 151.7561 | 883 | 9 | 2 | 1384 | 3.3 | 0.4 | 5 | 22.2222 | 1.7422
ClusterM_RES_90216 | East | -30.7914 | 151.7611 | 830 | 14 | 2 | 294 | 1 | 0.2 | 15 | 14.2857 | 1.7422
ClusterM_RES_90203 | East | -30.7923 | 151.79 | 882 | 11 | 2 | 1197 | 2.8 | 0.3 | 6 | 18.1818 | 1.7422
ClusterM_RES_90186 | East | -30.7936 | 151.8664 | 850 | 9 | 2 | 1630 | 4.5 | 0.6 | 4 | 22.2222 | 1.7422
ClusterM_RES_90123 | East | -30.7967 | 151.8447 | 860 | 13 | 2 | 1150 | 3.2 | 0.4 | 5 | 15.3846 | 1.7422
ClusterM_RES_90106 | East | -30.7975 | 151.7633 | 940 | 11 | 2 | 1035 | 2.7 | 0.4 | 5 | 18.1818 | 1.7422
ClusterM_RES_90074 | East | -30.7986 | 151.7534 | 942 | 16 | 2 | 992 | 2.2 | 0.3 | 8 | 12.5 | 1.7422
ClusterM_RES_90017 | East | -30.8009 | 151.8416 | 842 | 11 | 2 | 683 | 1.5 | 0.2 | 9 | 18.1818 | 1.7422
ClusterM_RES_89987 | East | -30.8019 | 151.7603 | 991 | 12 | 2 | 1175 | 3.7 | 0.6 | 4 | 16.6667 | 1.7422
ClusterM_RES_89960 | East | -30.8026 | 151.7572 | 923 | 13 | 2 | 302 | 0.8 | 0.1 | 19 | 15.3846 | 1.7422
ClusterM_RES_89954 | East | -30.8028 | 151.8344 | 870 | 9 | 2 | 1272 | 3.2 | 0.4 | 4 | 22.2222 | 1.7422
ClusterM_RES_89922 | East | -30.8043 | 151.7508 | 992 | 12 | 2 | 787 | 2.2 | 0.3 | 6 | 16.6667 | 1.7422
ClusterM_RES_89916 | East | -30.8045 | 151.8408 | 889 | 13 | 2 | 939 | 2 | 0.2 | 10 | 15.3846 | 1.7422
ClusterM_RES_89848 | East | -30.8072 | 151.7797 | 950 | 10 | 2 | 669 | 2.1 | 0.3 | 6 | 20 | 1.7422
ClusterM_RES_89798 | East | -30.8089 | 151.8478 | 908 | 9 | 2 | 381 | 1.2 | 0.2 | 9 | 22.2222 | 1.7422
ClusterM_RES_89770 | East | -30.81 | 151.7872 | 950 | 15 | 2 | 1599 | 2.9 | 0.3 | 8 | 13.3333 | 1.7422
ClusterM_RES_89758 | East | -30.8106 | 151.8358 | 930 | 10 | 2 | 1582 | 3.6 | 0.4 | 5 | 20 | 1.7422
ClusterM_RES_89734 | East | -30.8114 | 151.7575 | 1020 | 17 | 2 | 1388 | 2.6 | 0.3 | 9 | 11.7647 | 1.7422
ClusterM_RES_89680 | East | -30.8144 | 151.7653 | 1020 | 13 | 2 | 1100 | 2.6 | 0.3 | 7 | 15.3846 | 1.7422
ClusterM_RES_89525 | East | -30.8189 | 151.8117 | 1010 | 15 | 2 | 633 | 1.7 | 0.2 | 9 | 13.3333 | 1.7422
ClusterM_RES_89499 | East | -30.8199 | 151.6937 | 1140 | 14 | 2 | 1110 | 2.5 | 0.3 | 8 | 14.2857 | 1.7422
ClusterM_RES_89436 | East | -30.8219 | 151.7761 | 1030 | 10 | 2 | 1179 | 2.1 | 0.2 | 8 | 20 | 1.7422
ClusterM_RES_89115 | East | -30.8367 | 151.8039 | 1060 | 11 | 2 | 1324 | 4.3 | 0.7 | 4 | 18.1818 | 1.7422
ClusterM_RES_88904 | East | -30.8517 | 151.8292 | 990 | 10 | 2 | 1066 | 2.8 | 0.4 | 5 | 20 | 1.7422
ClusterM_RES_88889 | East | -30.8527 | 151.8358 | 931 | 13 | 2 | 922 | 2.3 | 0.3 | 7 | 15.3846 | 1.7422
ClusterM_RES_88886 | East | -30.8528 | 151.8319 | 962 | 9 | 2 | 1145 | 2.8 | 0.3 | 5 | 22.2222 | 1.7422
ClusterM_RES_88880 | East | -30.8531 | 151.8567 | 1030 | 10 | 2 | 1616 | 2.5 | 0.2 | 8 | 20 | 1.7422
ClusterM_RES_88719 | East | -30.8621 | 151.8381 | 1042 | 9 | 2 | 939 | 2.5 | 0.3 | 5 | 22.2222 | 1.7422
ClusterM_RES_88327 | East | -30.8903 | 151.8378 | 1155 | 9 | 2 | 708 | 2.3 | 0.4 | 5 | 22.2222 | 1.7422
ClusterM_RES_88174 | East | -30.8981 | 151.8417 | 1150 | 10 | 2 | 795 | 2.3 | 0.3 | 6 | 20 | 1.7422
ClusterM_RES_88013 | East | -30.9044 | 151.8203 | 1149 | 9 | 2 | 1651 | 4.5 | 0.6 | 4 | 22.2222 | 1.7422
ClusterM_RES_87982 | East | -30.9056 | 151.8161 | 1170 | 9 | 2 | 1314 | 4.1 | 0.6 | 3 | 22.2222 | 1.7422
ClusterM_RES_87741 | East | -30.9172 | 151.8281 | 1220 | 10 | 2 | 1379 | 3.7 | 0.5 | 5 | 20 | 1.7422
ClusterM_RES_87353 | East | -30.9421 | 151.9036 | 1072 | 12 | 2 | 1410 | 3.3 | 0.4 | 5 | 16.6667 | 1.7422
ClusterM_RES_87123 | East | -30.9494 | 151.8794 | 1090 | 10 | 2 | 1319 | 4.6 | 0.8 | 3 | 20 | 1.7422
ClusterM_RES_86625 | East | -30.9633 | 151.9261 | 1090 | 15 | 2 | 1515 | 3.4 | 0.4 | 7 | 13.3333 | 1.7422
ClusterM_RES_86606 | East | -30.9639 | 151.8971 | 1081 | 10 | 2 | 930 | 3 | 0.5 | 4 | 20 | 1.7422
ClusterM_RES_86555 | East | -30.9658 | 151.845 | 1140 | 14 | 2 | 1118 | 2.9 | 0.4 | 7 | 14.2857 | 1.7422
ClusterM_RES_86468 | East | -30.9688 | 151.844 | 1151 | 10 | 2 | 1293 | 3.7 | 0.5 | 3 | 20 | 1.7422
ClusterM_RES_86002 | East | -30.9819 | 151.925 | 1090 | 10 | 2 | 1017 | 2.4 | 0.3 | 7 | 20 | 1.7422
ClusterM_RES_85961 | East | -30.9833 | 151.9242 | 1081 | 12 | 2 | 1484 | 2.9 | 0.3 | 6 | 16.6667 | 1.7422
ClusterM_RES_85911 | East | -30.9853 | 151.9558 | 960 | 14 | 2 | 1730 | 3.7 | 0.4 | 6 | 14.2857 | 1.7422
ClusterM_RES_85863 | East | -30.9868 | 151.8599 | 1161 | 9 | 2 | 851 | 2.7 | 0.4 | 4 | 22.2222 | 1.7422
ClusterM_RES_85767 | East | -30.9897 | 151.9172 | 1120 | 9 | 2 | 1209 | 3.2 | 0.4 | 4 | 22.2222 | 1.7422
ClusterM_RES_85766 | East | -30.9897 | 151.8494 | 1210 | 20 | 2 | 769 | 1.3 | 0.1 | 20 | 10 | 1.7422
ClusterM_RES_85658 | East | -30.9953 | 151.9087 | 1119 | 10 | 2 | 1332 | 3.8 | 0.6 | 3 | 20 | 1.7422
ClusterM_RES_85627 | East | -30.9964 | 151.9269 | 1070 | 11 | 2 | 594 | 2.1 | 0.4 | 5 | 18.1818 | 1.7422
ClusterM_RES_85515 | East | -31.0017 | 151.8679 | 1121 | 10 | 2 | 807 | 2.2 | 0.3 | 6 | 20 | 1.7422
ClusterM_RES_85473 | East | -31.0033 | 151.9153 | 1169 | 14 | 2 | 878 | 2.6 | 0.4 | 7 | 14.2857 | 1.7422
ClusterM_RES_85348 | East | -31.0108 | 151.8064 | 1230 | 14 | 2 | 1921 | 4.2 | 0.5 | 5 | 14.2857 | 1.7422
ClusterM_RES_85243 | East | -31.0161 | 151.9103 | 1120 | 11 | 2 | 1545 | 3.7 | 0.5 | 5 | 18.1818 | 1.7422
ClusterM_RES_85207 | East | -31.0178 | 151.8156 | 1220 | 10 | 2 | 1747 | 3.7 | 0.4 | 5 | 20 | 1.7422
ClusterM_RES_84903 | East | -31.0275 | 151.7742 | 1090 | 9 | 2 | 1200 | 3.5 | 0.5 | 3 | 22.2222 | 1.7422
ClusterM_RES_84888 | East | -31.0282 | 151.821 | 1168 | 14 | 2 | 891 | 1.9 | 0.2 | 11 | 14.2857 | 1.7422
ClusterM_RES_84823 | East | -31.03 | 151.8608 | 1190 | 9 | 2 | 1096 | 2.8 | 0.4 | 5 | 22.2222 | 1.7422
ClusterM_RES_84788 | East | -31.0308 | 151.8131 | 1150 | 11 | 2 | 894 | 2.1 | 0.3 | 7 | 18.1818 | 1.7422
ClusterM_RES_84582 | East | -31.0369 | 151.8425 | 1130 | 12 | 2 | 908 | 2.4 | 0.3 | 6 | 16.6667 | 1.7422
ClusterM_RES_84488 | East | -31.0412 | 151.9275 | 1018 | 14 | 2 | 1065 | 2.6 | 0.3 | 7 | 14.2857 | 1.7422
ClusterM_RES_84474 | East | -31.0418 | 152.0042 | 941 | 9 | 2 | 1492 | 4.2 | 0.6 | 3 | 22.2222 | 1.7422
ClusterM_RES_84452 | East | -31.0422 | 151.8133 | 1070 | 10 | 2 | 899 | 2.8 | 0.4 | 4 | 20 | 1.7422
ClusterM_RES_84436 | East | -31.0428 | 151.8495 | 1119 | 21 | 2 | 860 | 1.9 | 0.2 | 12 | 9.5238 | 1.7422
ClusterM_RES_84392 | East | -31.0439 | 151.7928 | 1070 | 11 | 2 | 1191 | 2.7 | 0.3 | 6 | 18.1818 | 1.7422
ClusterM_RES_84323 | East | -31.0467 | 151.8833 | 1260 | 15 | 2 | 1729 | 4 | 0.5 | 5 | 13.3333 | 1.7422
ClusterM_RES_84263 | East | -31.0489 | 151.7772 | 1050 | 13 | 2 | 1492 | 3.3 | 0.4 | 6 | 15.3846 | 1.7422
ClusterM_RES_84241 | East | -31.0495 | 151.8997 | 1162 | 10 | 2 | 689 | 2.1 | 0.3 | 6 | 20 | 1.7422
ClusterM_RES_84216 | East | -31.0503 | 151.8606 | 1160 | 13 | 2 | 467 | 1.5 | 0.2 | 11 | 15.3846 | 1.7422
ClusterM_RES_84091 | East | -31.0547 | 151.9975 | 950 | 9 | 2 | 1702 | 4.8 | 0.7 | 3 | 22.2222 | 1.7422
ClusterM_RES_83993 | East | -31.0586 | 151.742 | 1151 | 9 | 2 | 1449 | 2.9 | 0.3 | 5 | 22.2222 | 1.7422
ClusterM_RES_83935 | East | -31.061 | 151.8635 | 1167 | 12 | 2 | 699 | 1.9 | 0.3 | 8 | 16.6667 | 1.7422
ClusterM_RES_83910 | East | -31.0617 | 151.9428 | 1070 | 9 | 2 | 1148 | 2.5 | 0.3 | 6 | 22.2222 | 1.7422
ClusterM_RES_83852 | East | -31.0633 | 151.9399 | 1048 | 12 | 2 | 707 | 1.7 | 0.2 | 8 | 16.6667 | 1.7422
ClusterM_RES_83819 | East | -31.0642 | 151.7589 | 1070 | 11 | 2 | 1170 | 3.8 | 0.6 | 4 | 18.1818 | 1.7422
ClusterM_RES_83807 | East | -31.0647 | 151.8695 | 1169 | 12 | 2 | 760 | 2 | 0.3 | 7 | 16.6667 | 1.7422
ClusterM_RES_83765 | East | -31.066 | 151.9093 | 1111 | 10 | 2 | 1222 | 3.9 | 0.6 | 4 | 20 | 1.7422
ClusterM_RES_83716 | East | -31.0678 | 151.7436 | 1170 | 14 | 2 | 746 | 2.1 | 0.3 | 8 | 14.2857 | 1.7422
ClusterM_RES_83690 | East | -31.0689 | 151.765 | 1070 | 12 | 2 | 1790 | 3.8 | 0.4 | 5 | 16.6667 | 1.7422
ClusterM_RES_83564 | East | -31.0733 | 151.8911 | 1180 | 13 | 2 | 768 | 1.6 | 0.2 | 12 | 15.3846 | 1.7422
ClusterM_RES_83536 | East | -31.0744 | 151.9042 | 1209 | 9 | 2 | 1593 | 3.4 | 0.4 | 5 | 22.2222 | 1.7422
ClusterM_RES_83505 | East | -31.0755 | 151.8773 | 1119 | 14 | 2 | 873 | 2.2 | 0.3 | 7 | 14.2857 | 1.7422
ClusterM_RES_83500 | East | -31.0756 | 151.8664 | 1077 | 18 | 2 | 1222 | 2.8 | 0.3 | 7 | 11.1111 | 1.7422
ClusterM_RES_83485 | East | -31.0761 | 152.1202 | 963 | 13 | 2 | 1397 | 3 | 0.3 | 8 | 15.3846 | 1.7422
ClusterM_RES_83462 | East | -31.0772 | 152.1004 | 847 | 16 | 2 | 493 | 1.4 | 0.2 | 10 | 12.5 | 1.7422
ClusterM_RES_83424 | East | -31.0783 | 151.8769 | 1110 | 10 | 2 | 1371 | 4.4 | 0.7 | 3 | 20 | 1.7422
ClusterM_RES_83375 | East | -31.0797 | 151.7593 | 1092 | 11 | 2 | 825 | 2 | 0.2 | 8 | 18.1818 | 1.7422
ClusterM_RES_83360 | East | -31.0803 | 152.1129 | 969 | 9 | 2 | 1357 | 4.5 | 0.7 | 3 | 22.2222 | 1.7422
ClusterM_RES_83250 | East | -31.0839 | 151.8864 | 1070 | 9 | 2 | 1135 | 3.2 | 0.4 | 4 | 22.2222 | 1.7422
ClusterM_RES_83222 | East | -31.085 | 152.0817 | 790 | 11 | 2 | 528 | 1.7 | 0.3 | 7 | 18.1818 | 1.7422
ClusterM_RES_83219 | East | -31.085 | 151.7797 | 1040 | 12 | 2 | 1104 | 2.8 | 0.4 | 5 | 16.6667 | 1.7422
ClusterM_RES_83203 | East | -31.0856 | 152.1019 | 890 | 14 | 2 | 462 | 1.4 | 0.2 | 10 | 14.2857 | 1.7422
ClusterM_RES_83094 | East | -31.0881 | 152.1325 | 879 | 17 | 2 | 825 | 1.3 | 0.1 | 23 | 11.7647 | 1.7422
ClusterM_RES_82990 | East | -31.0917 | 151.7558 | 1050 | 12 | 2 | 1004 | 2.4 | 0.3 | 6 | 16.6667 | 1.7422
ClusterM_RES_82986 | East | -31.0919 | 152.0878 | 889 | 10 | 2 | 384 | 1.2 | 0.2 | 9 | 20 | 1.7422
ClusterM_RES_82870 | East | -31.0969 | 152.0953 | 980 | 9 | 2 | 1060 | 3.6 | 0.6 | 3 | 22.2222 | 1.7422
ClusterM_RES_82814 | East | -31.0989 | 152.0872 | 967 | 10 | 2 | 1379 | 2.9 | 0.3 | 6 | 20 | 1.7422
ClusterM_RES_82781 | East | -31.1003 | 152.1127 | 953 | 15 | 2 | 1336 | 2.7 | 0.3 | 8 | 13.3333 | 1.7422
ClusterM_RES_82732 | East | -31.1022 | 152.1239 | 900 | 10 | 2 | 825 | 1.7 | 0.2 | 9 | 20 | 1.7422
ClusterM_RES_82690 | East | -31.1036 | 152.135 | 910 | 13 | 2 | 1069 | 1.9 | 0.2 | 11 | 15.3846 | 1.7422
ClusterM_RES_82681 | East | -31.1039 | 152.091 | 988 | 10 | 2 | 816 | 2.7 | 0.4 | 4 | 20 | 1.7422
ClusterM_RES_82460 | East | -31.1108 | 151.785 | 1100 | 15 | 2 | 1409 | 2.3 | 0.2 | 10 | 13.3333 | 1.7422
ClusterM_RES_82142 | East | -31.1192 | 152.1479 | 911 | 13 | 2 | 851 | 1.7 | 0.2 | 9 | 15.3846 | 1.7422
ClusterM_RES_82072 | East | -31.1211 | 152.1756 | 850 | 15 | 2 | 559 | 1.7 | 0.2 | 9 | 13.3333 | 1.7422
ClusterM_RES_82043 | East | -31.1219 | 152.2119 | 998 | 13 | 2 | 1109 | 2.9 | 0.4 | 6 | 15.3846 | 1.7422
ClusterM_RES_82003 | East | -31.1228 | 152.1824 | 868 | 15 | 2 | 676 | 1.2 | 0.1 | 15 | 13.3333 | 1.7422
ClusterM_RES_81938 | East | -31.125 | 152.1381 | 960 | 15 | 2 | 1322 | 2.4 | 0.2 | 11 | 13.3333 | 1.7422
ClusterM_RES_81840 | East | -31.1283 | 152.1772 | 899 | 16 | 2 | 750 | 1.3 | 0.1 | 17 | 12.5 | 1.7422
ClusterM_RES_81805 | East | -31.1292 | 151.9136 | 1040 | 23 | 2 | 990 | 2.2 | 0.2 | 9 | 8.6957 | 1.7422
ClusterM_RES_81754 | East | -31.1311 | 152.1669 | 889 | 13 | 2 | 663 | 1.6 | 0.2 | 11 | 15.3846 | 1.7422
ClusterM_RES_81729 | East | -31.1317 | 152.0848 | 1009 | 12 | 2 | 1912 | 3.8 | 0.4 | 5 | 16.6667 | 1.7422
ClusterM_RES_81419 | East | -31.1417 | 151.9946 | 889 | 15 | 2 | 786 | 1.9 | 0.2 | 10 | 13.3333 | 1.7422
ClusterM_RES_81410 | East | -31.1419 | 152.0817 | 959 | 12 | 2 | 1296 | 2.7 | 0.3 | 7 | 16.6667 | 1.7422
ClusterM_RES_81396 | East | -31.1422 | 151.9889 | 860 | 10 | 2 | 1152 | 2.3 | 0.2 | 7 | 20 | 1.7422
ClusterM_RES_81307 | East | -31.1447 | 152.0804 | 888 | 9 | 2 | 296 | 0.9 | 0.1 | 12 | 22.2222 | 1.7422
ClusterM_RES_81293 | East | -31.1453 | 152.0872 | 950 | 16 | 2 | 1248 | 2.3 | 0.2 | 10 | 12.5 | 1.7422
ClusterM_RES_81258 | East | -31.1465 | 152.166 | 928 | 13 | 2 | 825 | 1.8 | 0.2 | 9 | 15.3846 | 1.7422
ClusterM_RES_81253 | East | -31.1466 | 152.0847 | 940 | 12 | 2 | 977 | 2.4 | 0.3 | 6 | 16.6667 | 1.7422
ClusterM_RES_81103 | East | -31.1519 | 151.8338 | 1132 | 11 | 2 | 2012 | 4.9 | 0.6 | 4 | 18.1818 | 1.7422
ClusterM_RES_81102 | East | -31.1519 | 151.8178 | 1100 | 9 | 2 | 1453 | 3.9 | 0.5 | 4 | 22.2222 | 1.7422
ClusterM_RES_81072 | East | -31.1532 | 152.1065 | 948 | 16 | 2 | 1583 | 2.5 | 0.2 | 9 | 12.5 | 1.7422
ClusterM_RES_81064 | East | -31.1536 | 151.9897 | 950 | 9 | 2 | 838 | 2.9 | 0.5 | 4 | 22.2222 | 1.7422
ClusterM_RES_80989 | East | -31.1569 | 152.1042 | 888 | 15 | 2 | 358 | 0.8 | 0.1 | 21 | 13.3333 | 1.7422
ClusterM_RES_80932 | East | -31.1584 | 151.985 | 914 | 12 | 2 | 881 | 2.5 | 0.4 | 5 | 16.6667 | 1.7422
ClusterM_RES_80855 | East | -31.1604 | 152.0837 | 909 | 10 | 2 | 615 | 1.6 | 0.2 | 7 | 20 | 1.7422
ClusterM_RES_80843 | East | -31.1609 | 152.0783 | 908 | 11 | 2 | 585 | 1.6 | 0.2 | 8 | 18.1818 | 1.7422
ClusterM_RES_80822 | East | -31.1617 | 151.9458 | 970 | 12 | 2 | 641 | 1.7 | 0.2 | 8 | 16.6667 | 1.7422
ClusterM_RES_80802 | East | -31.1623 | 152.0125 | 928 | 14 | 2 | 1047 | 2.3 | 0.3 | 9 | 14.2857 | 1.7422
ClusterM_RES_80767 | East | -31.1633 | 151.9772 | 886 | 15 | 2 | 798 | 1.6 | 0.2 | 11 | 13.3333 | 1.7422
ClusterM_RES_80682 | East | -31.1667 | 152.0836 | 853 | 9 | 2 | 358 | 1.1 | 0.2 | 9 | 22.2222 | 1.7422
ClusterM_RES_80560 | East | -31.1711 | 152.0843 | 801 | 19 | 2 | 209 | 0.5 | 0.1 | 34 | 10.5263 | 1.7422
ClusterM_RES_80459 | East | -31.1744 | 151.9133 | 1090 | 12 | 2 | 1566 | 4.1 | 0.5 | 4 | 16.6667 | 1.7422
ClusterM_RES_80434 | East | -31.1753 | 151.9694 | 900 | 13 | 2 | 1161 | 2.6 | 0.3 | 6 | 15.3846 | 1.7422
ClusterM_RES_80413 | East | -31.1765 | 152.0111 | 939 | 14 | 2 | 637 | 1.6 | 0.2 | 11 | 14.2857 | 1.7422
ClusterM_RES_80365 | East | -31.1781 | 151.975 | 930 | 10 | 2 | 1649 | 3.7 | 0.4 | 5 | 20 | 1.7422
ClusterM_RES_80335 | East | -31.1794 | 152.0953 | 930 | 10 | 2 | 1649 | 4.7 | 0.7 | 4 | 20 | 1.7422
ClusterM_RES_80334 | East | -31.1794 | 152.0869 | 870 | 12 | 2 | 528 | 1.6 | 0.2 | 9 | 16.6667 | 1.7422
ClusterM_RES_80297 | East | -31.1811 | 151.9671 | 908 | 16 | 2 | 938 | 1.6 | 0.1 | 12 | 12.5 | 1.7422
ClusterM_RES_80270 | East | -31.1821 | 152.0069 | 889 | 12 | 2 | 532 | 1.4 | 0.2 | 9 | 16.6667 | 1.7422
ClusterM_RES_80246 | East | -31.1831 | 151.9976 | 911 | 9 | 2 | 1091 | 2.7 | 0.3 | 5 | 22.2222 | 1.7422
ClusterM_RES_80238 | East | -31.1833 | 151.9342 | 1000 | 10 | 2 | 873 | 2.2 | 0.3 | 5 | 20 | 1.7422
ClusterM_RES_80206 | East | -31.1846 | 151.9621 | 868 | 14 | 2 | 493 | 1.1 | 0.1 | 16 | 14.2857 | 1.7422
ClusterM_RES_80198 | East | -31.1847 | 151.8956 | 1110 | 9 | 2 | 1365 | 3.9 | 0.6 | 4 | 22.2222 | 1.7422
ClusterM_RES_80092 | East | -31.189 | 151.8394 | 1069 | 13 | 2 | 1405 | 3 | 0.3 | 8 | 15.3846 | 1.7422
ClusterM_RES_80088 | East | -31.1894 | 151.9597 | 890 | 22 | 2 | 781 | 1.2 | 0.1 | 25 | 9.0909 | 1.7422
ClusterM_RES_79927 | East | -31.195 | 152.0403 | 920 | 9 | 2 | 942 | 2.6 | 0.4 | 4 | 22.2222 | 1.7422
ClusterM_RES_79916 | East | -31.1956 | 152.0658 | 890 | 10 | 2 | 1047 | 2.4 | 0.3 | 7 | 20 | 1.7422
ClusterM_RES_79892 | East | -31.1967 | 152.0853 | 930 | 17 | 2 | 1313 | 2.2 | 0.2 | 12 | 11.7647 | 1.7422
ClusterM_RES_79851 | East | -31.1989 | 151.9274 | 1023 | 18 | 2 | 1056 | 1.6 | 0.1 | 14 | 11.1111 | 1.7422
ClusterM_RES_79802 | East | -31.2006 | 151.9061 | 1090 | 11 | 2 | 1475 | 3.1 | 0.3 | 6 | 18.1818 | 1.7422
ClusterM_RES_79743 | East | -31.2027 | 152.0392 | 901 | 20 | 2 | 1518 | 3.5 | 0.4 | 5 | 10 | 1.7422
ClusterM_RES_79728 | East | -31.2031 | 151.9186 | 1020 | 14 | 2 | 672 | 1.6 | 0.2 | 10 | 14.2857 | 1.7422
ClusterM_RES_79705 | East | -31.2039 | 152.0678 | 910 | 10 | 2 | 763 | 2.1 | 0.3 | 6 | 20 | 1.7422
ClusterM_RES_79632 | East | -31.2067 | 151.9483 | 950 | 9 | 2 | 1309 | 3.7 | 0.5 | 4 | 22.2222 | 1.7422
ClusterM_RES_79595 | East | -31.2081 | 151.9834 | 912 | 9 | 2 | 1728 | 3.4 | 0.3 | 5 | 22.2222 | 1.7422
ClusterM_RES_79592 | East | -31.2081 | 151.9489 | 963 | 10 | 2 | 1605 | 3.2 | 0.3 | 5 | 20 | 1.7422
ClusterM_RES_79473 | East | -31.2111 | 151.9187 | 1021 | 17 | 2 | 1078 | 2.3 | 0.2 | 10 | 11.7647 | 1.7422
ClusterM_RES_79442 | East | -31.2128 | 152.0617 | 768 | 10 | 2 | 624 | 1.6 | 0.2 | 12 | 20 | 1.7422
ClusterM_RES_79435 | East | -31.2128 | 152.0842 | 897 | 15 | 2 | 624 | 1.2 | 0.1 | 18 | 13.3333 | 1.7422
ClusterM_RES_79428 | East | -31.2131 | 151.9686 | 930 | 10 | 2 | 1531 | 3.6 | 0.4 | 5 | 20 | 1.7422
ClusterM_RES_79374 | East | -31.2153 | 151.975 | 910 | 21 | 2 | 1379 | 1.6 | 0.1 | 20 | 9.5238 | 1.7422
ClusterM_RES_79368 | East | -31.2156 | 152.0591 | 844 | 15 | 2 | 816 | 2.2 | 0.3 | 9 | 13.3333 | 1.7422
ClusterM_RES_79318 | East | -31.2181 | 152.0231 | 940 | 13 | 2 | 1021 | 2.5 | 0.3 | 7 | 15.3846 | 1.7422
ClusterM_RES_79213 | East | -31.2222 | 152.0019 | 950 | 12 | 2 | 1300 | 2.8 | 0.3 | 7 | 16.6667 | 1.7422
ClusterM_RES_79155 | East | -31.2256 | 152.0347 | 940 | 11 | 2 | 1248 | 2.7 | 0.3 | 6 | 18.1818 | 1.7422
ClusterM_RES_79142 | East | -31.2261 | 152.0308 | 950 | 12 | 2 | 1190 | 2.5 | 0.3 | 7 | 16.6667 | 1.7422
ClusterM_RES_78987 | East | -31.2342 | 151.9861 | 950 | 9 | 2 | 1466 | 3.6 | 0.4 | 5 | 22.2222 | 1.7422
ClusterM_RES_78939 | East | -31.2372 | 152.0039 | 1008 | 11 | 2 | 1147 | 2.8 | 0.3 | 6 | 18.1818 | 1.7422
ClusterM_RES_91669 | East | -30.7271 | 152.0779 | 869 | 14 | 2 | 1577 | 3.2 | 0.3 | 7 | 14.2857 | 1.7422
ClusterM_RES_91501 | East | -30.7351 | 151.8454 | 1089 | 12 | 2 | 844 | 2.4 | 0.3 | 6 | 16.6667 | 1.7422
ClusterM_RES_91236 | East | -30.7456 | 152.0569 | 908 | 11 | 2 | 1840 | 4.5 | 0.5 | 4 | 18.1818 | 1.7422
ClusterM_RES_91228 | East | -30.7457 | 151.8519 | 921 | 9 | 2 | 1057 | 2.7 | 0.3 | 5 | 22.2222 | 1.7422
ClusterM_RES_92244 | East | -30.7081 | 151.834 | 1059 | 14 | 2 | 1116 | 2.8 | 0.3 | 7 | 14.2857 | 1.7422
ClusterM_RES_92193 | East | -30.7101 | 151.7264 | 994 | 12 | 2 | 2034 | 5 | 0.6 | 3 | 16.6667 | 1.7422
ClusterM_RES_92163 | East | -30.7113 | 152.0857 | 921 | 13 | 2 | 1357 | 2.2 | 0.2 | 12 | 15.3846 | 1.7422
ClusterM_RES_92066 | East | -30.7147 | 151.9986 | 900 | 10 | 2 | 848 | 2.1 | 0.3 | 7 | 20 | 1.7422
ClusterM_RES_91996 | East | -30.7172 | 152.0125 | 828 | 12 | 2 | 1286 | 2.5 | 0.2 | 8 | 16.6667 | 1.7422
ClusterM_RES_91963 | East | -30.7181 | 151.9944 | 920 | 10 | 2 | 1122 | 2.7 | 0.3 | 5 | 20 | 1.7422
ClusterM_RES_91909 | East | -30.7189 | 152.0824 | 891 | 13 | 2 | 1293 | 2.4 | 0.2 | 9 | 15.3846 | 1.7422
ClusterM_RES_91879 | East | -30.72 | 152.0763 | 889 | 9 | 2 | 1704 | 3.9 | 0.4 | 4 | 22.2222 | 1.7422
ClusterM_RES_92908 | East | -30.6865 | 151.8596 | 961 | 9 | 2 | 1329 | 3.3 | 0.4 | 4 | 22.2222 | 1.7422
ClusterM_RES_92867 | East | -30.6882 | 151.9875 | 882 | 17 | 2 | 1110 | 2.2 | 0.2 | 10 | 11.7647 | 1.7422
ClusterM_RES_92745 | East | -30.6919 | 151.7075 | 990 | 13 | 2 | 1749 | 3.7 | 0.4 | 6 | 15.3846 | 1.7422
ClusterM_RES_92625 | East | -30.6963 | 151.9378 | 939 | 15 | 2 | 826 | 1.4 | 0.1 | 16 | 13.3333 | 1.7422
ClusterM_RES_92567 | East | -30.6986 | 151.7339 | 960 | 10 | 2 | 1440 | 4.7 | 0.8 | 3 | 20 | 1.7422
ClusterM_RES_92543 | East | -30.6992 | 151.765 | 1000 | 10 | 2 | 1765 | 4.9 | 0.7 | 3 | 20 | 1.7422
ClusterM_RES_92535 | East | -30.6995 | 151.8717 | 1012 | 11 | 2 | 862 | 1.9 | 0.2 | 10 | 18.1818 | 1.7422
ClusterM_RES_92530 | East | -30.6999 | 151.8078 | 951 | 17 | 2 | 888 | 1.7 | 0.2 | 10 | 11.7647 | 1.7422
ClusterM_RES_92510 | East | -30.7006 | 151.9872 | 930 | 10 | 2 | 1102 | 3.7 | 0.6 | 3 | 20 | 1.7422
ClusterM_RES_92494 | East | -30.7008 | 151.8269 | 1007 | 11 | 2 | 1358 | 2.5 | 0.2 | 8 | 18.1818 | 1.7422
ClusterM_RES_92478 | East | -30.7011 | 151.7812 | 971 | 13 | 2 | 1451 | 2.5 | 0.2 | 7 | 15.3846 | 1.7422
ClusterM_RES_92467 | East | -30.7014 | 151.8233 | 990 | 11 | 2 | 1197 | 3.6 | 0.5 | 4 | 18.1818 | 1.7422
ClusterM_RES_91121 | East | -30.7496 | 151.8486 | 951 | 10 | 2 | 1643 | 3.3 | 0.3 | 5 | 20 | 1.7422
ClusterM_RES_91104 | East | -30.7503 | 151.8947 | 864 | 11 | 2 | 1773 | 4.5 | 0.6 | 4 | 18.1818 | 1.7422
ClusterM_RES_91080 | East | -30.751 | 151.8069 | 1088 | 11 | 2 | 1172 | 2.5 | 0.3 | 7 | 18.1818 | 1.7422
ClusterM_RES_91034 | East | -30.7523 | 151.8872 | 854 | 12 | 2 | 1092 | 3.1 | 0.4 | 6 | 16.6667 | 1.7422
ClusterM_RES_91015 | East | -30.7531 | 151.8733 | 903 | 14 | 2 | 1412 | 2.8 | 0.3 | 8 | 14.2857 | 1.7422
ClusterM_RES_90999 | East | -30.7538 | 151.8825 | 872 | 9 | 2 | 1065 | 3.4 | 0.5 | 3 | 22.2222 | 1.7422
ClusterM_RES_90923 | East | -30.7564 | 151.7353 | 1110 | 12 | 2 | 1144 | 3 | 0.4 | 6 | 16.6667 | 1.7422
ClusterM_RES_90779 | East | -30.7615 | 151.7327 | 1132 | 9 | 2 | 1061 | 3 | 0.4 | 4 | 22.2222 | 1.7422
ClusterM_RES_90755 | East | -30.7622 | 151.8421 | 912 | 20 | 2 | 1385 | 2.5 | 0.2 | 11 | 10 | 1.7422
ClusterM_RES_90733 | East | -30.7628 | 151.7547 | 1060 | 14 | 2 | 1525 | 3.8 | 0.5 | 4 | 14.2857 | 1.7422
ClusterM_RES_90691 | East | -30.7642 | 151.7922 | 1000 | 16 | 2 | 817 | 1.4 | 0.1 | 19 | 12.5 | 1.7422
ClusterM_RES_90681 | East | -30.7644 | 151.8325 | 950 | 18 | 2 | 1150 | 2.2 | 0.2 | 11 | 11.1111 | 1.7422
ClusterM_RES_90652 | East | -30.7652 | 151.6992 | 1119 | 10 | 2 | 1100 | 3.2 | 0.5 | 4 | 20 | 1.7422
ClusterM_RES_90641 | East | -30.7656 | 151.7861 | 1000 | 14 | 2 | 1359 | 3.2 | 0.4 | 5 | 14.2857 | 1.7422
ClusterA_RES_9854 | South | -35.973 | 147.9125 | 549 | 9 | 1 | 690 | 1.7 | 0.2 | 6 | 11.1111 | 0.87111
ClusterA_RES_9673 | South | -35.9818 | 148.1691 | 655 | 10 | 1 | 597 | 1.5 | 0.2 | 7 | 10 | 0.87111
ClusterA_RES_8760 | South | -36.1122 | 148.1152 | 672 | 9 | 1 | 907 | 1.9 | 0.2 | 6 | 11.1111 | 0.87111
ClusterA_RES_8249 | South | -36.1499 | 148.0931 | 577 | 9 | 1 | 503 | 1.5 | 0.2 | 7 | 11.1111 | 0.87111
ClusterA_RES_13976 | South | -35.8262 | 148.3022 | 1247 | 11 | 1 | 788 | 1.6 | 0.2 | 9 | 9.0909 | 0.87111
ClusterA_RES_13808 | South | -35.8319 | 148.2836 | 1230 | 9 | 1 | 727 | 2.1 | 0.3 | 5 | 11.1111 | 0.87111
ClusterA_RES_13441 | South | -35.8463 | 148.2903 | 1289 | 9 | 1 | 813 | 2.5 | 0.4 | 4 | 11.1111 | 0.87111
ClusterA_RES_12770 | South | -35.8711 | 147.7822 | 760 | 10 | 1 | 1023 | 3 | 0.4 | 3 | 10 | 0.87111
ClusterA_RES_12147 | South | -35.8919 | 147.6203 | 610 | 10 | 1 | 551 | 1.7 | 0.3 | 5 | 10 | 0.87111
ClusterA_RES_11545 | South | -35.9108 | 147.8475 | 620 | 12 | 1 | 969 | 2.1 | 0.2 | 6 | 8.3333 | 0.87111
ClusterA_RES_10949 | South | -35.9319 | 147.89 | 549 | 9 | 1 | 387 | 0.9 | 0.1 | 11 | 11.1111 | 0.87111
ClusterA_RES_10681 | South | -35.9414 | 147.2789 | 580 | 12 | 1 | 1166 | 2.4 | 0.3 | 6 | 8.3333 | 0.87111
ClusterA_RES_10573 | South | -35.9445 | 147.8136 | 575 | 9 | 1 | 925 | 1.7 | 0.2 | 7 | 11.1111 | 0.87111
ClusterA_RES_10327 | South | -35.9522 | 148.2158 | 750 | 11 | 1 | 738 | 1.1 | 0.1 | 11 | 9.0909 | 0.87111
ClusterA_RES_10240 | South | -35.9556 | 148.1622 | 940 | 9 | 1 | 1260 | 2.3 | 0.2 | 6 | 11.1111 | 0.87111
ClusterA_RES_10088 | South | -35.9631 | 148.2293 | 761 | 9 | 1 | 626 | 1.6 | 0.2 | 7 | 11.1111 | 0.87111
ClusterA_RES_18597 | South | -35.615 | 147.9857 | 798 | 10 | 1 | 1325 | 2.6 | 0.2 | 6 | 10 | 0.87111
ClusterA_RES_18498 | South | -35.6194 | 148.0108 | 870 | 9 | 1 | 1253 | 2.4 | 0.2 | 6 | 11.1111 | 0.87111
ClusterA_RES_17740 | South | -35.6626 | 148.2332 | 1051 | 11 | 1 | 937 | 2 | 0.2 | 7 | 9.0909 | 0.87111
ClusterA_RES_17678 | South | -35.6667 | 148.1208 | 1146 | 10 | 1 | 1577 | 3.2 | 0.3 | 4 | 10 | 0.87111
ClusterA_RES_17524 | South | -35.6781 | 148.1266 | 1187 | 9 | 1 | 947 | 1.9 | 0.2 | 7 | 11.1111 | 0.87111
ClusterA_RES_17319 | South | -35.6919 | 148.2528 | 1149 | 10 | 1 | 1605 | 2.9 | 0.3 | 4 | 10 | 0.87111
ClusterA_RES_17064 | South | -35.7033 | 148.1003 | 1169 | 10 | 1 | 1616 | 2.8 | 0.2 | 5 | 10 | 0.87111
ClusterA_RES_16749 | South | -35.7183 | 148.0822 | 1200 | 9 | 1 | 1682 | 3.2 | 0.3 | 5 | 11.1111 | 0.87111
ClusterA_RES_16711 | South | -35.7201 | 148.1147 | 1245 | 9 | 1 | 1527 | 2.3 | 0.2 | 6 | 11.1111 | 0.87111
ClusterA_RES_16670 | South | -35.7214 | 148.1278 | 1220 | 9 | 1 | 1244 | 2.4 | 0.2 | 6 | 11.1111 | 0.87111
ClusterA_RES_16049 | South | -35.7457 | 148.2549 | 1156 | 10 | 1 | 1739 | 2.7 | 0.2 | 7 | 10 | 0.87111
ClusterA_RES_16016 | South | -35.7467 | 148.2624 | 1155 | 10 | 1 | 758 | 2 | 0.3 | 4 | 10 | 0.87111
ClusterA_RES_15653 | South | -35.761 | 148.2936 | 1148 | 9 | 1 | 852 | 2.2 | 0.3 | 5 | 11.1111 | 0.87111
ClusterA_RES_14446 | South | -35.8094 | 147.0724 | 588 | 10 | 1 | 933 | 2 | 0.2 | 7 | 10 | 0.87111
ClusterA_RES_14420 | South | -35.8108 | 147.601 | 677 | 9 | 1 | 1039 | 2.4 | 0.3 | 5 | 11.1111 | 0.87111
ClusterA_RES_14259 | South | -35.8164 | 148.1647 | 990 | 10 | 1 | 1084 | 2.3 | 0.2 | 5 | 10 | 0.87111
ClusterA_RES_14151 | South | -35.82 | 148.3291 | 1042 | 10 | 1 | 838 | 2 | 0.2 | 6 | 10 | 0.87111
ClusterA_RES_14078 | South | -35.8228 | 147.7728 | 690 | 14 | 1 | 1756 | 2.8 | 0.2 | 6 | 7.1429 | 0.87111
ClusterA_RES_19996 | South | -35.5582 | 147.947 | 698 | 9 | 1 | 959 | 2.2 | 0.3 | 5 | 11.1111 | 0.87111
ClusterA_RES_19878 | South | -35.565 | 148.2 | 1000 | 9 | 1 | 1043 | 2.1 | 0.2 | 5 | 11.1111 | 0.87111
ClusterA_RES_19666 | South | -35.5722 | 148.2022 | 870 | 10 | 1 | 277 | 0.8 | 0.1 | 12 | 10 | 0.87111
ClusterA_RES_18815 | South | -35.6086 | 148.2167 | 1080 | 9 | 1 | 1594 | 2.4 | 0.2 | 6 | 11.1111 | 0.87111
ClusterA_RES_18785 | South | -35.6097 | 147.8964 | 709 | 9 | 1 | 1252 | 3.3 | 0.4 | 3 | 11.1111 | 0.87111
ClusterA_RES_18686 | South | -35.6119 | 148.0044 | 860 | 10 | 1 | 1516 | 3 | 0.3 | 4 | 10 | 0.87111
ClusterA_RES_21206 | South | -35.4733 | 148.2192 | 720 | 10 | 1 | 1315 | 3.2 | 0.4 | 4 | 10 | 0.87111
ClusterA_RES_20783 | South | -35.5017 | 148.1631 | 700 | 9 | 1 | 1561 | 3.1 | 0.3 | 5 | 11.1111 | 0.87111
ClusterA_RES_20325 | South | -35.539 | 147.9513 | 695 | 10 | 1 | 1348 | 2.6 | 0.3 | 6 | 10 | 0.87111
ClusterA_RES_22340 | South | -35.3766 | 148.6192 | 1251 | 9 | 1 | 529 | 1.6 | 0.3 | 5 | 11.1111 | 0.87111
ClusterA_RES_22249 | South | -35.3875 | 148.5792 | 1160 | 9 | 1 | 1033 | 2.1 | 0.2 | 6 | 11.1111 | 0.87111
ClusterA_RES_22240 | South | -35.3885 | 148.4035 | 667 | 10 | 1 | 803 | 2.1 | 0.3 | 5 | 10 | 0.87111
ClusterA_RES_22116 | South | -35.3999 | 148.1421 | 597 | 10 | 1 | 579 | 1.7 | 0.2 | 6 | 10 | 0.87111
ClusterA_RES_21976 | South | -35.4078 | 147.8922 | 650 | 10 | 1 | 764 | 1.8 | 0.2 | 5 | 10 | 0.87111
ClusterA_RES_21508 | South | -35.4467 | 147.9631 | 690 | 10 | 1 | 1267 | 2.2 | 0.2 | 6 | 10 | 0.87111
ClusterA_RES_22812 | South | -35.3511 | 148.5258 | 1110 | 10 | 1 | 825 | 1.6 | 0.2 | 6 | 10 | 0.87111
ClusterA_RES_22730 | South | -35.3539 | 148.4529 | 759 | 9 | 1 | 571 | 1.5 | 0.2 | 7 | 11.1111 | 0.87111
ClusterA_RES_22617 | South | -35.3593 | 148.4797 | 1051 | 10 | 1 | 733 | 2.3 | 0.4 | 4 | 10 | 0.87111
ClusterA_RES_22566 | South | -35.3617 | 148.4469 | 700 | 10 | 1 | 484 | 1.1 | 0.1 | 10 | 10 | 0.87111
ClusterA_RES_23682 | South | -35.3035 | 148.6392 | 1131 | 9 | 1 | 890 | 2.3 | 0.3 | 4 | 11.1111 | 0.87111
ClusterA_RES_23465 | South | -35.3144 | 148.6423 | 1162 | 9 | 1 | 504 | 1.3 | 0.2 | 8 | 11.1111 | 0.87111
ClusterA_RES_23441 | South | -35.316 | 148.7056 | 921 | 9 | 1 | 896 | 2.2 | 0.3 | 5 | 11.1111 | 0.87111
ClusterA_RES_23370 | South | -35.3206 | 148.6319 | 1190 | 9 | 1 | 775 | 2 | 0.3 | 5 | 11.1111 | 0.87111
ClusterA_RES_23288 | South | -35.3264 | 148.7297 | 857 | 11 | 1 | 646 | 1.4 | 0.1 | 8 | 9.0909 | 0.87111
ClusterA_RES_29027 | South | -34.8794 | 148.57 | 639 | 9 | 1 | 750 | 1.7 | 0.2 | 7 | 11.1111 | 0.87111
ClusterA_RES_28760 | South | -34.9533 | 148.3556 | 550 | 10 | 1 | 1182 | 2.1 | 0.2 | 5 | 10 | 0.87111
ClusterA_RES_28738 | South | -34.9547 | 148.3536 | 550 | 11 | 1 | 1359 | 2.6 | 0.3 | 6 | 9.0909 | 0.87111
ClusterA_RES_28463 | South | -34.9828 | 148.5183 | 580 | 16 | 1 | 728 | 1.1 | 0.1 | 15 | 6.25 | 0.87111
ClusterA_RES_27481 | South | -35.0469 | 148.6277 | 667 | 11 | 1 | 560 | 1.5 | 0.2 | 7 | 9.0909 | 0.87111
ClusterA_RES_26881 | South | -35.078 | 148.5834 | 739 | 9 | 1 | 1082 | 1.9 | 0.2 | 6 | 11.1111 | 0.87111
ClusterA_RES_26831 | South | -35.0806 | 148.6272 | 692 | 9 | 1 | 1109 | 2.5 | 0.3 | 5 | 11.1111 | 0.87111
ClusterA_RES_25969 | South | -35.1319 | 148.3286 | 700 | 9 | 1 | 1407 | 3.2 | 0.4 | 3 | 11.1111 | 0.87111
ClusterA_RES_25835 | South | -35.1406 | 148.7669 | 1020 | 9 | 1 | 846 | 2.3 | 0.3 | 5 | 11.1111 | 0.87111
ClusterA_RES_25640 | South | -35.1508 | 148.6328 | 920 | 9 | 1 | 627 | 1.9 | 0.3 | 4 | 11.1111 | 0.87111
ClusterA_RES_25601 | South | -35.1529 | 148.7598 | 928 | 9 | 1 | 333 | 1.2 | 0.2 | 7 | 11.1111 | 0.87111
ClusterA_RES_25329 | South | -35.1853 | 148.3775 | 730 | 10 | 1 | 1008 | 2.1 | 0.2 | 7 | 10 | 0.87111
ClusterA_RES_25264 | South | -35.197 | 148.5857 | 891 | 11 | 1 | 571 | 1.4 | 0.2 | 8 | 9.0909 | 0.87111
ClusterA_RES_25179 | South | -35.2061 | 148.6675 | 790 | 11 | 1 | 1013 | 2.1 | 0.2 | 7 | 9.0909 | 0.87111
ClusterA_RES_25130 | South | -35.2096 | 148.654 | 801 | 10 | 1 | 941 | 2.4 | 0.3 | 5 | 10 | 0.87111
ClusterA_RES_25124 | South | -35.2098 | 148.3958 | 807 | 12 | 1 | 636 | 1.5 | 0.2 | 8 | 8.3333 | 0.87111
ClusterA_RES_25115 | South | -35.2103 | 148.6869 | 750 | 9 | 1 | 1151 | 2.6 | 0.3 | 5 | 11.1111 | 0.87111
ClusterA_RES_25033 | South | -35.2169 | 148.5586 | 1010 | 9 | 1 | 1086 | 3.2 | 0.5 | 3 | 11.1111 | 0.87111
ClusterA_RES_24883 | South | -35.2272 | 148.378 | 813 | 10 | 1 | 753 | 1.9 | 0.2 | 6 | 10 | 0.87111
ClusterA_RES_24729 | South | -35.2376 | 148.6207 | 953 | 10 | 1 | 994 | 1.8 | 0.2 | 7 | 10 | 0.87111
ClusterA_RES_24598 | South | -35.2447 | 148.3633 | 657 | 9 | 1 | 459 | 1.3 | 0.2 | 7 | 11.1111 | 0.87111
ClusterA_RES_23999 | South | -35.2865 | 148.5113 | 1051 | 9 | 1 | 591 | 1.8 | 0.3 | 5 | 11.1111 | 0.87111
ClusterB_RES_46204 | Central | -33.1078 | 149.6604 | 877 | 9 | 1 | 1061 | 2.1 | 0.2 | 7 | 11.1111 | 0.87111
ClusterB_RES_46177 | Central | -33.1097 | 149.54 | 800 | 11 | 1 | 671 | 1.8 | 0.2 | 6 | 9.0909 | 0.87111
ClusterB_RES_46154 | Central | -33.1114 | 149.3536 | 730 | 10 | 1 | 349 | 1.2 | 0.2 | 7 | 10 | 0.87111
ClusterB_RES_46104 | Central | -33.1139 | 149.5716 | 873 | 9 | 1 | 1521 | 2.5 | 0.2 | 7 | 11.1111 | 0.87111
ClusterB_RES_46099 | Central | -33.1141 | 149.5808 | 881 | 10 | 1 | 1112 | 1.9 | 0.2 | 9 | 10 | 0.87111
ClusterB_RES_46066 | Central | -33.1172 | 149.5636 | 800 | 9 | 1 | 374 | 1.1 | 0.2 | 8 | 11.1111 | 0.87111
ClusterB_RES_45965 | Central | -33.1228 | 149.566 | 807 | 9 | 1 | 563 | 1.6 | 0.2 | 6 | 11.1111 | 0.87111
ClusterB_RES_45888 | Central | -33.1288 | 149.3775 | 769 | 10 | 1 | 1080 | 2.3 | 0.3 | 6 | 10 | 0.87111
ClusterB_RES_45886 | Central | -33.129 | 149.7186 | 902 | 9 | 1 | 753 | 1.9 | 0.2 | 6 | 11.1111 | 0.87111
ClusterB_RES_45828 | Central | -33.1333 | 149.3581 | 840 | 9 | 1 | 1013 | 2.7 | 0.4 | 4 | 11.1111 | 0.87111
ClusterB_RES_45750 | Central | -33.1419 | 149.7143 | 948 | 10 | 1 | 959 | 1.3 | 0.1 | 12 | 10 | 0.87111
ClusterB_RES_45669 | Central | -33.1553 | 149.7344 | 944 | 9 | 1 | 1080 | 2.2 | 0.2 | 6 | 11.1111 | 0.87111
ClusterB_RES_45603 | Central | -33.1658 | 149.7367 | 969 | 9 | 1 | 768 | 1.8 | 0.2 | 6 | 11.1111 | 0.87111
ClusterB_RES_45535 | Central | -33.1761 | 149.4519 | 760 | 10 | 1 | 972 | 1.6 | 0.1 | 10 | 10 | 0.87111
ClusterB_RES_45508 | Central | -33.187 | 149.3778 | 857 | 12 | 1 | 892 | 1.9 | 0.2 | 7 | 8.3333 | 0.87111
ClusterB_RES_45465 | Central | -33.2016 | 149.8922 | 1001 | 11 | 1 | 1009 | 2.4 | 0.3 | 5 | 9.0909 | 0.87111
ClusterB_RES_45420 | Central | -33.2156 | 149.7967 | 1100 | 10 | 1 | 232 | 0.8 | 0.1 | 11 | 10 | 0.87111
ClusterB_RES_45290 | Central | -33.241 | 150.0839 | 928 | 11 | 1 | 333 | 1.2 | 0.2 | 6 | 9.0909 | 0.87111
ClusterB_RES_45163 | Central | -33.2631 | 149.4578 | 923 | 9 | 1 | 1044 | 1.9 | 0.2 | 6 | 11.1111 | 0.87111
ClusterB_RES_45090 | Central | -33.2817 | 149.7978 | 1150 | 9 | 1 | 758 | 1.6 | 0.2 | 6 | 11.1111 | 0.87111
ClusterB_RES_45088 | Central | -33.2819 | 149.8038 | 1117 | 10 | 1 | 394 | 1.3 | 0.2 | 7 | 10 | 0.87111
ClusterB_RES_45048 | Central | -33.2906 | 149.8046 | 1138 | 10 | 1 | 634 | 1.8 | 0.3 | 6 | 10 | 0.87111
ClusterB_RES_44951 | Central | -33.3004 | 150.0914 | 979 | 9 | 1 | 835 | 1.6 | 0.1 | 8 | 11.1111 | 0.87111
ClusterB_RES_44893 | Central | -33.3072 | 150.0753 | 1040 | 11 | 1 | 1092 | 1.7 | 0.1 | 11 | 9.0909 | 0.87111
ClusterB_RES_44840 | Central | -33.3131 | 150.0769 | 1040 | 9 | 1 | 1240 | 1.8 | 0.1 | 9 | 11.1111 | 0.87111
ClusterB_RES_44770 | Central | -33.3203 | 150.1186 | 984 | 9 | 1 | 865 | 1.4 | 0.1 | 9 | 11.1111 | 0.87111
ClusterB_RES_44749 | Central | -33.3216 | 150.0817 | 1019 | 9 | 1 | 972 | 2.1 | 0.2 | 6 | 11.1111 | 0.87111
ClusterB_RES_44646 | Central | -33.3294 | 150.1356 | 1090 | 9 | 1 | 1454 | 2.7 | 0.2 | 5 | 11.1111 | 0.87111
ClusterB_RES_44562 | Central | -33.3359 | 149.8258 | 1177 | 9 | 1 | 1033 | 2.2 | 0.2 | 5 | 11.1111 | 0.87111
ClusterB_RES_44519 | Central | -33.3414 | 150.1406 | 1090 | 13 | 1 | 793 | 1.9 | 0.2 | 6 | 7.6923 | 0.87111
ClusterB_RES_44459 | Central | -33.3503 | 150.1389 | 1110 | 10 | 1 | 1817 | 3.4 | 0.3 | 5 | 10 | 0.87111
ClusterB_RES_44269 | Central | -33.4208 | 149.8221 | 1212 | 10 | 1 | 1214 | 2.2 | 0.2 | 7 | 10 | 0.87111
ClusterB_RES_44200 | Central | -33.4325 | 149.815 | 1220 | 10 | 1 | 1596 | 2.2 | 0.1 | 8 | 10 | 0.87111
ClusterB_RES_44191 | Central | -33.435 | 149.8143 | 1201 | 9 | 1 | 696 | 1.6 | 0.2 | 6 | 11.1111 | 0.87111
ClusterB_RES_44093 | Central | -33.4564 | 149.8256 | 1140 | 9 | 1 | 834 | 2.2 | 0.3 | 5 | 11.1111 | 0.87111
ClusterB_RES_44065 | Central | -33.46 | 150.5131 | 630 | 9 | 1 | 486 | 1.5 | 0.2 | 6 | 11.1111 | 0.87111
ClusterB_RES_43987 | Central | -33.468 | 150.4659 | 831 | 14 | 1 | 1812 | 2.3 | 0.2 | 9 | 7.1429 | 0.87111
ClusterB_RES_43946 | Central | -33.4701 | 149.9805 | 1176 | 10 | 1 | 1274 | 2.2 | 0.2 | 5 | 10 | 0.87111
ClusterB_RES_43861 | Central | -33.4767 | 149.9638 | 1111 | 9 | 1 | 973 | 2.7 | 0.4 | 4 | 11.1111 | 0.87111
ClusterB_RES_43809 | Central | -33.4806 | 150.1961 | 1080 | 9 | 1 | 1381 | 2.9 | 0.3 | 4 | 11.1111 | 0.87111
ClusterB_RES_43693 | Central | -33.4897 | 150.2288 | 1084 | 9 | 1 | 727 | 1.5 | 0.2 | 8 | 11.1111 | 0.87111
ClusterB_RES_43514 | Central | -33.5047 | 150.2762 | 1039 | 9 | 1 | 1448 | 1.8 | 0.1 | 8 | 11.1111 | 0.87111
ClusterB_RES_43499 | Central | -33.5058 | 150.5403 | 540 | 9 | 1 | 1315 | 2.6 | 0.3 | 5 | 11.1111 | 0.87111
ClusterB_RES_43082 | Central | -33.5397 | 150.4589 | 660 | 10 | 1 | 895 | 2.3 | 0.3 | 5 | 10 | 0.87111
ClusterB_RES_43080 | Central | -33.54 | 150.6182 | 537 | 9 | 1 | 1247 | 2.5 | 0.2 | 5 | 11.1111 | 0.87111
ClusterB_RES_43059 | Central | -33.5454 | 150.6243 | 467 | 10 | 1 | 1007 | 1.9 | 0.2 | 7 | 10 | 0.87111
ClusterB_RES_42816 | Central | -33.6131 | 150.3083 | 990 | 9 | 1 | 2240 | 4.2 | 0.4 | 3 | 11.1111 | 0.87111
ClusterB_RES_42793 | Central | -33.6156 | 150.2955 | 1023 | 9 | 1 | 1504 | 2.6 | 0.2 | 6 | 11.1111 | 0.87111
ClusterB_RES_42758 | Central | -33.6196 | 150.3131 | 979 | 10 | 1 | 860 | 1.9 | 0.2 | 6 | 10 | 0.87111
ClusterB_RES_42698 | Central | -33.6276 | 150.2713 | 957 | 9 | 1 | 532 | 1.5 | 0.2 | 6 | 11.1111 | 0.87111
ClusterB_RES_42517 | Central | -33.6486 | 150.2569 | 999 | 9 | 1 | 511 | 1.5 | 0.2 | 6 | 11.1111 | 0.87111
ClusterB_RES_42487 | Central | -33.6514 | 150.255 | 1020 | 9 | 1 | 741 | 1.3 | 0.1 | 8 | 11.1111 | 0.87111
ClusterB_RES_42367 | Central | -33.6651 | 150.0307 | 1180 | 9 | 1 | 731 | 1.5 | 0.2 | 8 | 11.1111 | 0.87111
ClusterB_RES_42365 | Central | -33.6654 | 150.0416 | 1131 | 9 | 1 | 445 | 1.3 | 0.2 | 8 | 11.1111 | 0.87111
ClusterB_RES_42354 | Central | -33.6669 | 150.2447 | 1040 | 10 | 1 | 1294 | 2 | 0.2 | 9 | 10 | 0.87111
ClusterB_RES_42333 | Central | -33.6714 | 150.0406 | 1171 | 10 | 1 | 1463 | 2.5 | 0.2 | 7 | 10 | 0.87111
ClusterB_RES_42326 | Central | -33.6717 | 150.0264 | 1200 | 9 | 1 | 460 | 1.4 | 0.2 | 7 | 11.1111 | 0.87111
ClusterB_RES_42247 | Central | -33.6772 | 150.0269 | 1182 | 9 | 1 | 465 | 1.5 | 0.2 | 6 | 11.1111 | 0.87111
ClusterB_RES_42215 | Central | -33.6789 | 150.0389 | 1150 | 9 | 1 | 1284 | 2.5 | 0.2 | 6 | 11.1111 | 0.87111
ClusterB_RES_41925 | Central | -33.6923 | 150.398 | 773 | 9 | 1 | 869 | 1.7 | 0.2 | 5 | 11.1111 | 0.87111
ClusterB_RES_41677 | Central | -33.7013 | 150.3539 | 881 | 9 | 1 | 844 | 2.2 | 0.3 | 4 | 11.1111 | 0.87111
ClusterB_RES_41575 | Central | -33.7053 | 150.3519 | 890 | 10 | 1 | 818 | 1.9 | 0.2 | 6 | 10 | 0.87111
ClusterB_RES_41529 | Central | -33.7075 | 150.0717 | 1115 | 11 | 1 | 1186 | 2.4 | 0.2 | 5 | 9.0909 | 0.87111
ClusterB_RES_41332 | Central | -33.7203 | 150.3894 | 816 | 10 | 1 | 1033 | 2.2 | 0.2 | 6 | 10 | 0.87111
ClusterB_RES_41252 | Central | -33.7245 | 150.1682 | 563 | 9 | 1 | 573 | 1.9 | 0.3 | 5 | 11.1111 | 0.87111
ClusterB_RES_41215 | Central | -33.7261 | 150.1603 | 670 | 9 | 1 | 818 | 2.1 | 0.3 | 4 | 11.1111 | 0.87111
ClusterB_RES_41042 | Central | -33.736 | 150.0815 | 1088 | 9 | 1 | 521 | 1.7 | 0.3 | 5 | 11.1111 | 0.87111
ClusterB_RES_41037 | Central | -33.7361 | 150.0778 | 1060 | 9 | 1 | 803 | 1.2 | 0.1 | 13 | 11.1111 | 0.87111
ClusterB_RES_40795 | Central | -33.7479 | 150.0202 | 1202 | 9 | 1 | 752 | 2.1 | 0.3 | 5 | 11.1111 | 0.87111
ClusterB_RES_40649 | Central | -33.7569 | 150.0287 | 1211 | 9 | 1 | 619 | 1.3 | 0.1 | 8 | 11.1111 | 0.87111
ClusterB_RES_40558 | Central | -33.7644 | 150.0147 | 1150 | 9 | 1 | 532 | 1.4 | 0.2 | 8 | 11.1111 | 0.87111
ClusterB_RES_40421 | Central | -33.79 | 150.2125 | 640 | 9 | 1 | 603 | 1.6 | 0.2 | 6 | 11.1111 | 0.87111
ClusterB_RES_40120 | Central | -33.8306 | 149.0267 | 840 | 9 | 1 | 1380 | 2.8 | 0.3 | 5 | 11.1111 | 0.87111
ClusterB_RES_39794 | Central | -33.8619 | 149.0761 | 700 | 9 | 1 | 889 | 1.9 | 0.2 | 7 | 11.1111 | 0.87111
ClusterB_RES_39750 | Central | -33.8683 | 149.0703 | 679 | 9 | 1 | 485 | 1.5 | 0.2 | 6 | 11.1111 | 0.87111
ClusterB_RES_39746 | Central | -33.8695 | 149.053 | 776 | 10 | 1 | 884 | 1.4 | 0.1 | 10 | 10 | 0.87111
ClusterB_RES_39716 | Central | -33.8948 | 149.2253 | 826 | 9 | 1 | 577 | 1.6 | 0.2 | 5 | 11.1111 | 0.87111
ClusterB_RES_39655 | Central | -33.9117 | 149.3409 | 741 | 9 | 1 | 1298 | 3.1 | 0.4 | 4 | 11.1111 | 0.87111
ClusterB_RES_39652 | Central | -33.9128 | 149.3177 | 715 | 10 | 1 | 996 | 1.4 | 0.1 | 14 | 10 | 0.87111
ClusterB_RES_39574 | Central | -33.9219 | 149.3251 | 719 | 9 | 1 | 455 | 1.4 | 0.2 | 7 | 11.1111 | 0.87111
ClusterB_RES_39569 | Central | -33.9237 | 148.96 | 677 | 9 | 1 | 567 | 1.4 | 0.2 | 7 | 11.1111 | 0.87111
ClusterB_RES_39491 | Central | -33.9553 | 149.5408 | 970 | 10 | 1 | 1129 | 2.5 | 0.3 | 5 | 10 | 0.87111
ClusterB_RES_39472 | Central | -33.9578 | 149.5586 | 940 | 9 | 1 | 863 | 2.3 | 0.3 | 4 | 11.1111 | 0.87111
ClusterB_RES_39465 | Central | -33.9586 | 149.0758 | 680 | 9 | 1 | 1058 | 2.3 | 0.2 | 6 | 11.1111 | 0.87111
ClusterB_RES_39395 | Central | -33.9633 | 149.4506 | 820 | 10 | 1 | 317 | 0.9 | 0.1 | 11 | 10 | 0.87111
ClusterB_RES_39219 | Central | -33.9831 | 149.2928 | 700 | 9 | 1 | 659 | 2 | 0.3 | 4 | 11.1111 | 0.87111
ClusterB_RES_39210 | Central | -33.9839 | 149.1211 | 700 | 10 | 1 | 1155 | 1.8 | 0.1 | 8 | 10 | 0.87111
ClusterB_RES_39098 | Central | -33.9936 | 149.1017 | 680 | 10 | 1 | 1078 | 1.8 | 0.2 | 8 | 10 | 0.87111
ClusterB_RES_39082 | Central | -33.9953 | 149.1327 | 717 | 9 | 1 | 628 | 1.6 | 0.2 | 7 | 11.1111 | 0.87111
ClusterB_RES_39067 | Central | -33.9977 | 149.1403 | 758 | 10 | 1 | 1139 | 2 | 0.2 | 8 | 10 | 0.87111
ClusterB_RES_38993 | Central | -34.0075 | 149.9097 | 1200 | 9 | 1 | 1037 | 3 | 0.4 | 3 | 11.1111 | 0.87111
ClusterB_RES_38955 | Central | -34.0139 | 149.1529 | 682 | 9 | 1 | 628 | 1.5 | 0.2 | 8 | 11.1111 | 0.87111
ClusterB_RES_38598 | Central | -34.0819 | 148.9654 | 739 | 10 | 1 | 669 | 2 | 0.3 | 4 | 10 | 0.87111
ClusterB_RES_38591 | Central | -34.0833 | 149.5147 | 810 | 9 | 1 | 547 | 1.4 | 0.2 | 7 | 11.1111 | 0.87111
ClusterB_RES_38578 | Central | -34.0864 | 149.595 | 836 | 11 | 1 | 1823 | 2.8 | 0.2 | 6 | 9.0909 | 0.87111
ClusterB_RES_38528 | Central | -34.0927 | 148.9684 | 719 | 9 | 1 | 1006 | 1.9 | 0.2 | 6 | 11.1111 | 0.87111
ClusterB_RES_38315 | Central | -34.1516 | 149.7837 | 997 | 9 | 1 | 1011 | 2.2 | 0.2 | 5 | 11.1111 | 0.87111
ClusterB_RES_38152 | Central | -34.1897 | 149.2119 | 880 | 10 | 1 | 965 | 2.4 | 0.3 | 5 | 10 | 0.87111
ClusterB_RES_52016 | Central | -32.5447 | 150.0481 | 650 | 9 | 1 | 786 | 1.7 | 0.2 | 8 | 11.1111 | 0.87111
ClusterB_RES_51862 | Central | -32.5857 | 149.9919 | 813 | 10 | 1 | 887 | 2.2 | 0.3 | 5 | 10 | 0.87111
ClusterB_RES_51793 | Central | -32.62 | 149.9994 | 870 | 11 | 1 | 609 | 1.7 | 0.2 | 5 | 9.0909 | 0.87111
ClusterB_RES_51791 | Central | -32.6203 | 150.194 | 879 | 9 | 1 | 1519 | 3 | 0.3 | 5 | 11.1111 | 0.87111
ClusterB_RES_51704 | Central | -32.6494 | 149.7104 | 909 | 10 | 1 | 409 | 1.1 | 0.2 | 6 | 10 | 0.87111
ClusterB_RES_51684 | Central | -32.6538 | 150.2059 | 923 | 10 | 1 | 1133 | 2.6 | 0.3 | 5 | 10 | 0.87111
ClusterB_RES_51560 | Central | -32.6703 | 149.2253 | 649 | 13 | 1 | 621 | 1.2 | 0.1 | 12 | 7.6923 | 0.87111
ClusterB_RES_51401 | Central | -32.6814 | 149.2909 | 689 | 9 | 1 | 950 | 1.5 | 0.1 | 10 | 11.1111 | 0.87111
ClusterB_RES_51324 | Central | -32.6867 | 150.265 | 960 | 9 | 1 | 1399 | 3.5 | 0.4 | 3 | 11.1111 | 0.87111
ClusterB_RES_51249 | Central | -32.6911 | 149.2681 | 679 | 9 | 1 | 802 | 1.5 | 0.1 | 9 | 11.1111 | 0.87111
ClusterB_RES_51141 | Central | -32.6964 | 150.2311 | 1060 | 9 | 1 | 1138 | 2.3 | 0.2 | 4 | 11.1111 | 0.87111
ClusterB_RES_50627 | Central | -32.7444 | 149.3244 | 770 | 10 | 1 | 764 | 1.9 | 0.2 | 6 | 10 | 0.87111
ClusterB_RES_50509 | Central | -32.7617 | 149.2811 | 680 | 10 | 1 | 806 | 1.5 | 0.1 | 10 | 10 | 0.87111
ClusterB_RES_50433 | Central | -32.7692 | 149.3003 | 730 | 10 | 1 | 672 | 1.8 | 0.2 | 6 | 10 | 0.87111
ClusterB_RES_50067 | Central | -32.7906 | 149.3986 | 839 | 9 | 1 | 1259 | 2.4 | 0.2 | 7 | 11.1111 | 0.87111
ClusterB_RES_49784 | Central | -32.8244 | 150.6289 | 609 | 10 | 1 | 1053 | 2 | 0.2 | 8 | 10 | 0.87111
ClusterB_RES_49528 | Central | -32.8697 | 149.1631 | 750 | 9 | 1 | 1379 | 2.5 | 0.2 | 6 | 11.1111 | 0.87111
ClusterB_RES_49446 | Central | -32.8803 | 149.3103 | 679 | 9 | 1 | 508 | 1.4 | 0.2 | 7 | 11.1111 | 0.87111
ClusterB_RES_49270 | Central | -32.8993 | 149.38 | 827 | 10 | 1 | 1199 | 2.3 | 0.2 | 5 | 10 | 0.87111
ClusterB_RES_49244 | Central | -32.9019 | 150.2619 | 920 | 10 | 1 | 1410 | 2.5 | 0.2 | 5 | 10 | 0.87111
ClusterB_RES_49163 | Central | -32.9081 | 150.5933 | 580 | 9 | 1 | 963 | 2.4 | 0.3 | 5 | 11.1111 | 0.87111
ClusterB_RES_49125 | Central | -32.9108 | 149.3622 | 790 | 10 | 1 | 1297 | 2.4 | 0.2 | 6 | 10 | 0.87111
ClusterB_RES_48925 | Central | -32.9614 | 149.2178 | 670 | 10 | 1 | 427 | 1.2 | 0.2 | 8 | 10 | 0.87111
ClusterB_RES_48820 | Central | -32.9669 | 149.3065 | 688 | 9 | 1 | 979 | 1.8 | 0.2 | 8 | 11.1111 | 0.87111
ClusterB_RES_48757 | Central | -32.9706 | 149.4033 | 880 | 10 | 1 | 1015 | 1.3 | 0.1 | 13 | 10 | 0.87111
ClusterB_RES_48703 | Central | -32.9766 | 149.3937 | 837 | 12 | 1 | 641 | 1.1 | 0.1 | 11 | 8.3333 | 0.87111
ClusterB_RES_48548 | Central | -32.99 | 149.9117 | 1041 | 11 | 1 | 1316 | 1.9 | 0.1 | 9 | 9.0909 | 0.87111
ClusterB_RES_48364 | Central | -32.9996 | 149.3187 | 728 | 9 | 1 | 739 | 1.3 | 0.1 | 11 | 11.1111 | 0.87111
ClusterB_RES_48326 | Central | -33.0017 | 149.9027 | 1054 | 20 | 1 | 1127 | 1.1 | 0.1 | 24 | 5 | 0.87111
ClusterB_RES_48319 | Central | -33.0025 | 149.5453 | 920 | 11 | 1 | 1353 | 2.8 | 0.3 | 5 | 9.0909 | 0.87111
ClusterB_RES_48288 | Central | -33.0048 | 149.3269 | 701 | 9 | 1 | 945 | 1.7 | 0.1 | 8 | 11.1111 | 0.87111
ClusterB_RES_48268 | Central | -33.0062 | 149.9017 | 1023 | 9 | 1 | 451 | 1.7 | 0.3 | 5 | 11.1111 | 0.87111
ClusterB_RES_48186 | Central | -33.0097 | 149.46 | 870 | 13 | 1 | 1019 | 2 | 0.2 | 7 | 7.6923 | 0.87111
ClusterB_RES_48022 | Central | -33.0144 | 149.4526 | 888 | 10 | 1 | 1374 | 2.5 | 0.2 | 6 | 10 | 0.87111
ClusterB_RES_47981 | Central | -33.0156 | 149.9059 | 1041 | 14 | 1 | 1488 | 2.4 | 0.2 | 7 | 7.1429 | 0.87111
ClusterB_RES_47925 | Central | -33.0169 | 149.5408 | 900 | 11 | 1 | 681 | 1.4 | 0.1 | 9 | 9.0909 | 0.87111
ClusterB_RES_47789 | Central | -33.0216 | 149.6051 | 938 | 10 | 1 | 1102 | 1.7 | 0.1 | 9 | 10 | 0.87111
ClusterB_RES_47682 | Central | -33.0244 | 149.5206 | 900 | 9 | 1 | 1327 | 2.3 | 0.2 | 7 | 11.1111 | 0.87111
ClusterB_RES_47513 | Central | -33.0303 | 149.3418 | 742 | 9 | 1 | 543 | 1.5 | 0.2 | 6 | 11.1111 | 0.87111
ClusterB_RES_47484 | Central | -33.0312 | 149.4421 | 896 | 11 | 1 | 1609 | 2.4 | 0.2 | 7 | 9.0909 | 0.87111
ClusterB_RES_47417 | Central | -33.033 | 149.4319 | 849 | 12 | 1 | 349 | 0.8 | 0.1 | 12 | 8.3333 | 0.87111
ClusterB_RES_47412 | Central | -33.0332 | 149.4128 | 877 | 10 | 1 | 968 | 2.2 | 0.2 | 6 | 10 | 0.87111
ClusterB_RES_47194 | Central | -33.0434 | 149.4481 | 897 | 10 | 1 | 738 | 2 | 0.3 | 5 | 10 | 0.87111
ClusterB_RES_46808 | Central | -33.0711 | 149.2674 | 694 | 11 | 1 | 795 | 1.8 | 0.2 | 7 | 9.0909 | 0.87111
ClusterB_RES_46774 | Central | -33.0731 | 149.7794 | 930 | 9 | 1 | 805 | 1.3 | 0.1 | 8 | 11.1111 | 0.87111
ClusterB_RES_46756 | Central | -33.0747 | 149.775 | 919 | 10 | 1 | 564 | 1.3 | 0.2 | 9 | 10 | 0.87111
ClusterB_RES_46749 | Central | -33.0749 | 149.8025 | 959 | 12 | 1 | 1188 | 2.2 | 0.2 | 7 | 8.3333 | 0.87111
ClusterB_RES_46648 | Central | -33.0812 | 149.8424 | 996 | 9 | 1 | 271 | 0.8 | 0.1 | 9 | 11.1111 | 0.87111
ClusterC_RES_20725 | South | -35.5047 | 149.5603 | 1150 | 9 | 1 | 1275 | 2.7 | 0.3 | 5 | 11.1111 | 0.87111
ClusterC_RES_20608 | South | -35.5117 | 149.9213 | 718 | 9 | 1 | 1055 | 1.4 | 0.1 | 15 | 11.1111 | 0.87111
ClusterC_RES_20545 | South | -35.5157 | 149.5164 | 1151 | 9 | 1 | 747 | 2.3 | 0.4 | 4 | 11.1111 | 0.87111
ClusterC_RES_20514 | South | -35.5174 | 149.5509 | 1139 | 9 | 1 | 677 | 1.6 | 0.2 | 7 | 11.1111 | 0.87111
ClusterC_RES_20494 | South | -35.5189 | 149.5266 | 1172 | 9 | 1 | 696 | 2 | 0.3 | 4 | 11.1111 | 0.87111
ClusterC_RES_19933 | South | -35.5614 | 149.7922 | 680 | 16 | 1 | 998 | 1.7 | 0.1 | 10 | 6.25 | 0.87111
ClusterC_RES_19850 | South | -35.5658 | 149.8094 | 660 | 10 | 1 | 1024 | 1.3 | 0.1 | 14 | 10 | 0.87111
ClusterC_RES_19105 | South | -35.5972 | 149.8514 | 740 | 9 | 1 | 1342 | 3 | 0.3 | 4 | 11.1111 | 0.87111
ClusterC_RES_866 | South | -36.9262 | 149.4289 | 647 | 10 | 1 | 700 | 1.9 | 0.3 | 5 | 10 | 0.87111
ClusterC_RES_795 | South | -36.944 | 149.4327 | 662 | 13 | 1 | 1313 | 1.9 | 0.1 | 10 | 7.6923 | 0.87111
ClusterC_RES_773 | South | -36.9506 | 149.4338 | 674 | 11 | 1 | 1524 | 2.6 | 0.2 | 6 | 9.0909 | 0.87111
ClusterC_RES_5795 | South | -36.6014 | 148.5277 | 946 | 10 | 1 | 738 | 1.2 | 0.1 | 11 | 10 | 0.87111
ClusterC_RES_5632 | South | -36.6064 | 148.6619 | 1010 | 9 | 1 | 1048 | 2.4 | 0.3 | 5 | 11.1111 | 0.87111
ClusterC_RES_5491 | South | -36.6108 | 148.5908 | 860 | 10 | 1 | 514 | 1.6 | 0.2 | 6 | 10 | 0.87111
ClusterC_RES_546 | South | -37.085 | 149.3362 | 789 | 9 | 1 | 1337 | 2.6 | 0.3 | 6 | 11.1111 | 0.87111
ClusterC_RES_5431 | South | -36.6124 | 148.6743 | 928 | 10 | 1 | 769 | 2.1 | 0.3 | 5 | 10 | 0.87111
ClusterC_RES_4986 | South | -36.6238 | 148.692 | 958 | 10 | 1 | 1693 | 2.4 | 0.2 | 6 | 10 | 0.87111
ClusterC_RES_4795 | South | -36.6281 | 148.6388 | 817 | 9 | 1 | 1387 | 2.5 | 0.2 | 6 | 11.1111 | 0.87111
ClusterC_RES_4605 | South | -36.6344 | 148.6582 | 689 | 10 | 1 | 892 | 2.4 | 0.3 | 4 | 10 | 0.87111
ClusterC_RES_4375 | South | -36.6435 | 148.6447 | 649 | 9 | 1 | 577 | 1.5 | 0.2 | 7 | 11.1111 | 0.87111
ClusterC_RES_4285 | South | -36.6489 | 148.6442 | 600 | 10 | 1 | 607 | 1.8 | 0.3 | 6 | 10 | 0.87111
ClusterC_RES_4216 | South | -36.6539 | 148.5089 | 1040 | 10 | 1 | 1399 | 1.8 | 0.1 | 10 | 10 | 0.87111
ClusterC_RES_3885 | South | -36.6678 | 148.5008 | 1152 | 9 | 1 | 1551 | 3.1 | 0.3 | 5 | 11.1111 | 0.87111
ClusterC_RES_3727 | South | -36.6769 | 148.7778 | 940 | 10 | 1 | 812 | 1.7 | 0.2 | 7 | 10 | 0.87111
ClusterC_RES_3702 | South | -36.6789 | 148.5031 | 1000 | 10 | 1 | 1417 | 3.4 | 0.4 | 4 | 10 | 0.87111
ClusterC_RES_3482 | South | -36.6959 | 148.5191 | 823 | 14 | 1 | 719 | 1.2 | 0.1 | 14 | 7.1429 | 0.87111
ClusterC_RES_3289 | South | -36.7369 | 148.7761 | 730 | 9 | 1 | 409 | 1 | 0.1 | 11 | 11.1111 | 0.87111
ClusterC_RES_2995 | South | -36.7813 | 148.9269 | 852 | 9 | 1 | 1374 | 3.4 | 0.4 | 3 | 11.1111 | 0.87111
ClusterC_RES_2949 | South | -36.7847 | 148.9189 | 890 | 9 | 1 | 1363 | 1.9 | 0.1 | 8 | 11.1111 | 0.87111
ClusterC_RES_2823 | South | -36.7967 | 148.9398 | 841 | 10 | 1 | 1548 | 2.3 | 0.2 | 8 | 10 | 0.87111
ClusterC_RES_2778 | South | -36.8008 | 148.8883 | 770 | 9 | 1 | 756 | 2 | 0.3 | 5 | 11.1111 | 0.87111
ClusterC_RES_2717 | South | -36.8097 | 149.5064 | 880 | 9 | 1 | 811 | 1.5 | 0.1 | 8 | 11.1111 | 0.87111
ClusterC_RES_2549 | South | -36.8233 | 148.6931 | 759 | 9 | 1 | 861 | 2.7 | 0.4 | 3 | 11.1111 | 0.87111
ClusterC_RES_2201 | South | -36.8417 | 149.486 | 831 | 9 | 1 | 1109 | 2.9 | 0.4 | 4 | 11.1111 | 0.87111
ClusterC_RES_2009 | South | -36.85 | 149.5278 | 760 | 9 | 1 | 496 | 1.2 | 0.2 | 8 | 11.1111 | 0.87111
ClusterC_RES_1932 | South | -36.8533 | 148.8981 | 730 | 9 | 1 | 786 | 1.6 | 0.2 | 8 | 11.1111 | 0.87111
ClusterC_RES_138 | South | -37.1883 | 149.1741 | 807 | 9 | 1 | 767 | 1.7 | 0.2 | 6 | 11.1111 | 0.87111
ClusterC_RES_122 | South | -37.1916 | 149.2579 | 792 | 9 | 1 | 1442 | 2.5 | 0.2 | 7 | 11.1111 | 0.87111
ClusterC_RES_9268 | South | -36.0422 | 148.9847 | 1130 | 11 | 1 | 1173 | 2.1 | 0.2 | 8 | 9.0909 | 0.87111
ClusterC_RES_9066 | South | -36.0908 | 149.5414 | 1050 | 11 | 1 | 1036 | 2.4 | 0.3 | 6 | 9.0909 | 0.87111
ClusterC_RES_8973 | South | -36.1 | 148.9622 | 1163 | 11 | 1 | 1119 | 1.7 | 0.1 | 9 | 9.0909 | 0.87111
ClusterC_RES_8924 | South | -36.1044 | 149.0936 | 1030 | 11 | 1 | 1348 | 2.6 | 0.3 | 6 | 9.0909 | 0.87111
ClusterC_RES_8902 | South | -36.1053 | 148.9669 | 1103 | 9 | 1 | 447 | 1.2 | 0.2 | 7 | 11.1111 | 0.87111
ClusterC_RES_8897 | South | -36.1053 | 148.9592 | 1180 | 10 | 1 | 1520 | 2.3 | 0.2 | 7 | 10 | 0.87111
ClusterC_RES_8691 | South | -36.1164 | 149.3881 | 1070 | 9 | 1 | 720 | 1.8 | 0.2 | 6 | 11.1111 | 0.87111
ClusterC_RES_8356 | South | -36.14 | 148.9456 | 1171 | 10 | 1 | 1198 | 2 | 0.2 | 7 | 10 | 0.87111
ClusterC_RES_8298 | South | -36.145 | 148.9677 | 1102 | 9 | 1 | 1359 | 3 | 0.3 | 4 | 11.1111 | 0.87111
ClusterC_RES_8276 | South | -36.1464 | 148.9458 | 1137 | 10 | 1 | 1615 | 2.6 | 0.2 | 5 | 10 | 0.87111
ClusterC_RES_7273 | South | -36.4119 | 149.3564 | 1170 | 9 | 1 | 869 | 1.6 | 0.2 | 8 | 11.1111 | 0.87111
ClusterC_RES_7180 | South | -36.4195 | 148.5286 | 1334 | 9 | 1 | 1198 | 2.7 | 0.3 | 5 | 11.1111 | 0.87111
ClusterC_RES_6791 | South | -36.4928 | 148.6961 | 1160 | 9 | 1 | 1284 | 3 | 0.4 | 4 | 11.1111 | 0.87111
ClusterC_RES_6536 | South | -36.5336 | 148.6669 | 1180 | 9 | 1 | 533 | 1.6 | 0.2 | 5 | 11.1111 | 0.87111
ClusterC_RES_6357 | South | -36.559 | 148.5206 | 1162 | 9 | 1 | 900 | 2.1 | 0.2 | 5 | 11.1111 | 0.87111
ClusterC_RES_6345 | South | -36.5607 | 149.431 | 1068 | 9 | 1 | 1196 | 2.4 | 0.2 | 5 | 11.1111 | 0.87111
ClusterC_RES_6313 | South | -36.5654 | 148.5465 | 1177 | 9 | 1 | 1507 | 2.4 | 0.2 | 6 | 11.1111 | 0.87111
ClusterC_RES_6246 | South | -36.5725 | 148.5108 | 1130 | 9 | 1 | 775 | 1.7 | 0.2 | 6 | 11.1111 | 0.87111
ClusterC_RES_6202 | South | -36.5747 | 148.5094 | 1152 | 10 | 1 | 800 | 1.6 | 0.2 | 8 | 10 | 0.87111
ClusterC_RES_9883 | South | -35.9719 | 149.058 | 1093 | 9 | 1 | 397 | 1.2 | 0.2 | 8 | 11.1111 | 0.87111
ClusterC_RES_9777 | South | -35.9763 | 149.0668 | 1081 | 9 | 1 | 857 | 1.9 | 0.2 | 6 | 11.1111 | 0.87111
ClusterC_RES_9724 | South | -35.9786 | 149.0336 | 1370 | 9 | 1 | 709 | 1.6 | 0.2 | 7 | 11.1111 | 0.87111
ClusterC_RES_9682 | South | -35.9808 | 149.0392 | 1310 | 9 | 1 | 559 | 1.8 | 0.3 | 5 | 11.1111 | 0.87111
ClusterC_RES_9455 | South | -36.0042 | 149.029 | 1189 | 11 | 1 | 432 | 1.2 | 0.2 | 8 | 9.0909 | 0.87111
ClusterC_RES_17578 | South | -35.6739 | 149.7756 | 450 | 9 | 1 | 534 | 1.1 | 0.1 | 12 | 11.1111 | 0.87111
ClusterC_RES_16501 | South | -35.7287 | 149.5375 | 1078 | 13 | 1 | 1375 | 2.4 | 0.2 | 6 | 7.6923 | 0.87111
ClusterC_RES_16332 | South | -35.7353 | 149.2881 | 1200 | 9 | 1 | 839 | 2.4 | 0.3 | 4 | 11.1111 | 0.87111
ClusterC_RES_16195 | South | -35.7411 | 149.5113 | 1237 | 10 | 1 | 964 | 2.2 | 0.2 | 5 | 10 | 0.87111
ClusterC_RES_15889 | South | -35.7515 | 149.3171 | 1353 | 10 | 1 | 1115 | 2.3 | 0.2 | 5 | 10 | 0.87111
ClusterC_RES_15705 | South | -35.7589 | 149.2953 | 1316 | 10 | 1 | 634 | 1.8 | 0.3 | 5 | 10 | 0.87111
ClusterC_RES_15611 | South | -35.7622 | 149.2625 | 1160 | 11 | 1 | 1450 | 2.3 | 0.2 | 7 | 9.0909 | 0.87111
ClusterC_RES_15277 | South | -35.7731 | 149.521 | 1252 | 9 | 1 | 540 | 1.5 | 0.2 | 7 | 11.1111 | 0.87111
ClusterC_RES_14868 | South | -35.7886 | 149.2847 | 1140 | 10 | 1 | 839 | 1.6 | 0.2 | 8 | 10 | 0.87111
ClusterC_RES_13357 | South | -35.8494 | 149.5102 | 1234 | 11 | 1 | 671 | 1.6 | 0.2 | 7 | 9.0909 | 0.87111
ClusterC_RES_13059 | South | -35.8614 | 149.5342 | 1110 | 9 | 1 | 1174 | 2.5 | 0.3 | 5 | 11.1111 | 0.87111
ClusterC_RES_12225 | South | -35.89 | 149.5147 | 1340 | 10 | 1 | 997 | 3 | 0.4 | 3 | 10 | 0.87111
ClusterC_RES_11271 | South | -35.9197 | 148.9011 | 1350 | 9 | 1 | 385 | 1.5 | 0.3 | 5 | 11.1111 | 0.87111
ClusterC_RES_10055 | South | -35.964 | 149.0474 | 1334 | 9 | 1 | 998 | 2.1 | 0.2 | 6 | 11.1111 | 0.87111
ClusterC_RES_10030 | South | -35.965 | 149.0273 | 1408 | 11 | 1 | 1516 | 3.1 | 0.3 | 5 | 9.0909 | 0.87111
ClusterC_RES_10021 | South | -35.9652 | 149.0592 | 1149 | 8 | 1 | 578 | 1.8 | 0.3 | 5 | 12.5 | 0.87111
ClusterD_RES_25361 | Central | -35.1778 | 150.3769 | 327 | 9 | 1 | 896 | 2.2 | 0.3 | 6 | 11.1111 | 0.87111
ClusterD_RES_26309 | Central | -35.1058 | 150.2591 | 734 | 12 | 1 | 1644 | 2.2 | 0.2 | 7 | 8.3333 | 0.87111
ClusterD_RES_26376 | Central | -35.1023 | 150.3589 | 453 | 12 | 1 | 602 | 2 | 0.3 | 3 | 8.3333 | 0.87111
ClusterD_RES_26439 | Central | -35.099 | 150.3519 | 475 | 21 | 1 | 918 | 0.7 | 0 | 57 | 4.7619 | 0.87111
ClusterD_RES_26656 | Central | -35.0886 | 150.0589 | 610 | 9 | 1 | 1124 | 2.3 | 0.2 | 6 | 11.1111 | 0.87111
ClusterD_RES_26922 | Central | -35.0765 | 150.0083 | 552 | 8 | 1 | 1216 | 2.3 | 0.2 | 6 | 12.5 | 0.87111
ClusterD_RES_27364 | Central | -35.0528 | 150.3461 | 460 | 12 | 1 | 1472 | 2.9 | 0.3 | 5 | 8.3333 | 0.87111
ClusterD_RES_27745 | Central | -35.0327 | 150.1115 | 598 | 9 | 1 | 969 | 1.9 | 0.2 | 6 | 11.1111 | 0.87111
ClusterD_RES_27908 | Central | -35.0252 | 150.097 | 608 | 9 | 1 | 1117 | 2.4 | 0.3 | 5 | 11.1111 | 0.87111
ClusterD_RES_27918 | Central | -35.0247 | 150.0811 | 520 | 9 | 1 | 587 | 1.5 | 0.2 | 7 | 11.1111 | 0.87111
ClusterD_RES_28051 | Central | -35.0174 | 150.0137 | 532 | 9 | 1 | 996 | 2.2 | 0.2 | 5 | 11.1111 | 0.87111
ClusterD_RES_28326 | Central | -34.9942 | 150.0234 | 519 | 11 | 1 | 434 | 1.2 | 0.2 | 9 | 9.0909 | 0.87111
ClusterD_RES_29616 | Central | -34.7932 | 150.5315 | 587 | 9 | 1 | 1192 | 2.1 | 0.2 | 7 | 11.1111 | 0.87111
ClusterD_RES_29813 | Central | -34.783 | 150.0212 | 549 | 13 | 1 | 1040 | 1.8 | 0.2 | 9 | 7.6923 | 0.87111
ClusterD_RES_30059 | Central | -34.7736 | 150.2247 | 540 | 13 | 1 | 389 | 1 | 0.1 | 10 | 7.6923 | 0.87111
ClusterD_RES_30234 | Central | -34.7688 | 150.1322 | 581 | 12 | 1 | 1551 | 2.6 | 0.2 | 6 | 8.3333 | 0.87111
ClusterD_RES_30241 | Central | -34.7686 | 150.0261 | 600 | 9 | 1 | 1610 | 2.7 | 0.2 | 6 | 11.1111 | 0.87111
ClusterD_RES_30317 | Central | -34.7668 | 150.6236 | 478 | 10 | 1 | 1478 | 3.4 | 0.4 | 4 | 10 | 0.87111
ClusterD_RES_30386 | Central | -34.7645 | 150.1208 | 571 | 9 | 1 | 658 | 1.8 | 0.2 | 6 | 11.1111 | 0.87111
ClusterD_RES_30577 | Central | -34.7556 | 149.9856 | 650 | 9 | 1 | 1564 | 2.9 | 0.3 | 5 | 11.1111 | 0.87111
ClusterD_RES_30798 | Central | -34.7419 | 150.0436 | 431 | 8 | 1 | 188 | 0.5 | 0.1 | 25 | 12.5 | 0.87111
ClusterD_RES_31596 | Central | -34.6765 | 150.285 | 626 | 9 | 1 | 979 | 2.2 | 0.3 | 5 | 11.1111 | 0.87111
ClusterD_RES_31600 | Central | -34.6761 | 150.2231 | 607 | 15 | 1 | 1753 | 1.6 | 0.1 | 20 | 6.6667 | 0.87111
ClusterD_RES_31852 | Central | -34.6647 | 150.2703 | 640 | 17 | 1 | 2042 | 2.3 | 0.1 | 11 | 5.8824 | 0.87111
ClusterD_RES_32575 | Central | -34.6317 | 150.3073 | 679 | 9 | 1 | 1346 | 3 | 0.3 | 4 | 11.1111 | 0.87111
ClusterD_RES_33993 | Central | -34.5215 | 150.6592 | 567 | 9 | 1 | 1639 | 3 | 0.3 | 4 | 11.1111 | 0.87111
ClusterD_RES_34087 | Central | -34.5061 | 150.6914 | 490 | 11 | 1 | 826 | 1.9 | 0.2 | 7 | 9.0909 | 0.87111
ClusterD_RES_34245 | Central | -34.4692 | 150.1348 | 669 | 10 | 1 | 989 | 1.7 | 0.1 | 8 | 10 | 0.87111
ClusterD_RES_34719 | Central | -34.4264 | 150.7979 | 491 | 9 | 1 | 1041 | 2.2 | 0.2 | 6 | 11.1111 | 0.87111
ClusterD_RES_34749 | Central | -34.4242 | 150.7339 | 450 | 9 | 1 | 1616 | 3.2 | 0.3 | 4 | 11.1111 | 0.87111
ClusterD_RES_34950 | Central | -34.4131 | 150.0656 | 669 | 10 | 1 | 622 | 1.2 | 0.1 | 12 | 10 | 0.87111
ClusterD_RES_35138 | Central | -34.4014 | 149.9799 | 718 | 13 | 1 | 1183 | 2 | 0.2 | 8 | 7.6923 | 0.87111
ClusterD_RES_35154 | Central | -34.4003 | 149.9792 | 720 | 9 | 1 | 810 | 1.9 | 0.2 | 6 | 11.1111 | 0.87111
ClusterD_RES_35176 | Central | -34.399 | 150.0115 | 651 | 10 | 1 | 459 | 1.1 | 0.1 | 11 | 10 | 0.87111
ClusterD_RES_35456 | Central | -34.3857 | 150.4339 | 638 | 11 | 1 | 1051 | 2.3 | 0.3 | 6 | 9.0909 | 0.87111
ClusterD_RES_35502 | Central | -34.3839 | 150.0653 | 640 | 9 | 1 | 898 | 1.3 | 0.1 | 14 | 11.1111 | 0.87111
ClusterD_RES_35643 | Central | -34.3776 | 149.9919 | 689 | 9 | 1 | 632 | 1.4 | 0.2 | 8 | 11.1111 | 0.87111
ClusterD_RES_35657 | Central | -34.377 | 150.3916 | 642 | 9 | 1 | 1245 | 2.6 | 0.3 | 5 | 11.1111 | 0.87111
ClusterD_RES_35694 | Central | -34.3747 | 150.0504 | 593 | 10 | 1 | 403 | 1.2 | 0.2 | 9 | 10 | 0.87111
ClusterD_RES_35710 | Central | -34.3736 | 150.8488 | 353 | 9 | 1 | 1470 | 2.9 | 0.3 | 5 | 11.1111 | 0.87111
ClusterD_RES_35804 | Central | -34.3688 | 150.4423 | 668 | 9 | 1 | 1419 | 2.7 | 0.3 | 5 | 11.1111 | 0.87111
ClusterD_RES_35941 | Central | -34.362 | 150.3383 | 673 | 10 | 1 | 689 | 1.4 | 0.2 | 9 | 10 | 0.87111
ClusterD_RES_36124 | Central | -34.3556 | 150.8638 | 363 | 10 | 1 | 1989 | 2.9 | 0.2 | 6 | 10 | 0.87111
ClusterD_RES_36869 | Central | -34.3302 | 150.0126 | 808 | 10 | 1 | 827 | 1.4 | 0.1 | 11 | 10 | 0.87111
ClusterD_RES_36917 | Central | -34.3283 | 150.0067 | 800 | 9 | 1 | 307 | 0.8 | 0.1 | 12 | 11.1111 | 0.87111
ClusterD_RES_36921 | Central | -34.3282 | 149.9577 | 732 | 10 | 1 | 1343 | 2.8 | 0.3 | 5 | 10 | 0.87111
ClusterD_RES_36968 | Central | -34.3264 | 149.9907 | 718 | 10 | 1 | 623 | 1.1 | 0.1 | 11 | 10 | 0.87111
ClusterD_RES_37285 | Central | -34.3069 | 150.0065 | 771 | 9 | 1 | 750 | 1.5 | 0.2 | 7 | 11.1111 | 0.87111
ClusterD_RES_37316 | Central | -34.305 | 150.4358 | 577 | 12 | 1 | 1602 | 2.5 | 0.2 | 6 | 8.3333 | 0.87111
ClusterD_RES_37323 | Central | -34.3047 | 150.0931 | 629 | 9 | 1 | 322 | 0.9 | 0.1 | 10 | 11.1111 | 0.87111
ClusterD_RES_37373 | Central | -34.3022 | 149.9835 | 667 | 9 | 1 | 368 | 1.2 | 0.2 | 7 | 11.1111 | 0.87111
ClusterD_RES_37601 | Central | -34.2781 | 149.9933 | 680 | 9 | 1 | 373 | 1.1 | 0.2 | 7 | 11.1111 | 0.87111
ClusterD_RES_37617 | Central | -34.2774 | 149.9872 | 739 | 10 | 1 | 597 | 1.3 | 0.1 | 11 | 10 | 0.87111
ClusterD_RES_37818 | Central | -34.2439 | 150.0998 | 772 | 9 | 1 | 904 | 1.4 | 0.1 | 8 | 11.1111 | 0.87111
ClusterD_RES_38004 | Central | -34.2201 | 150.0283 | 698 | 11 | 1 | 413 | 1.4 | 0.2 | 6 | 9.0909 | 0.87111
ClusterD_RES_38147 | Central | -34.1922 | 150.0432 | 792 | 9 | 1 | 1164 | 2.2 | 0.2 | 7 | 11.1111 | 0.87111
ClusterD_RES_38889 | Central | -34.0394 | 150.4889 | 440 | 11 | 1 | 1195 | 1.7 | 0.1 | 12 | 9.0909 | 0.87111
ClusterEI_RES_99933 | North | -30.4834 | 150.3029 | 671 | 10 | 1 | 428 | 1.4 | 0.2 | 7 | 10 | 0.87111
ClusterEI_RES_98101 | North | -30.5453 | 150.39 | 790 | 9 | 1 | 905 | 1.7 | 0.2 | 8 | 11.1111 | 0.87111
ClusterEI_RES_96718 | North | -30.5775 | 150.3886 | 800 | 11 | 1 | 678 | 1.4 | 0.2 | 8 | 9.0909 | 0.87111
ClusterEI_RES_73572 | North | -31.4064 | 150.8325 | 870 | 10 | 1 | 868 | 1.9 | 0.2 | 6 | 10 | 0.87111
ClusterEI_RES_123585 | North | -28.9617 | 152.3488 | 643 | 12 | 1 | 488 | 1.3 | 0.2 | 9 | 8.3333 | 0.87111
ClusterEI_RES_123484 | North | -28.9731 | 152.4111 | 598 | 10 | 1 | 652 | 1.5 | 0.2 | 8 | 10 | 0.87111
ClusterEI_RES_123143 | North | -29.0026 | 152.2514 | 938 | 9 | 1 | 1208 | 1.8 | 0.1 | 6 | 11.1111 | 0.87111
ClusterEI_RES_123018 | North | -29.0097 | 152.2814 | 1020 | 10 | 1 | 762 | 1.4 | 0.1 | 11 | 10 | 0.87111
ClusterEI_RES_122603 | North | -29.0505 | 152.1819 | 861 | 9 | 1 | 995 | 2.2 | 0.2 | 6 | 11.1111 | 0.87111
ClusterEI_RES_122021 | North | -29.0825 | 152.1444 | 926 | 10 | 1 | 1018 | 1.6 | 0.1 | 10 | 10 | 0.87111
ClusterEI_RES_121863 | North | -29.0889 | 152.4414 | 630 | 9 | 1 | 404 | 1.2 | 0.2 | 5 | 11.1111 | 0.87111
ClusterEI_RES_121619 | North | -29.0981 | 152.1417 | 940 | 9 | 1 | 1243 | 2.3 | 0.2 | 7 | 11.1111 | 0.87111
ClusterEI_RES_120814 | North | -29.129 | 152.1337 | 974 | 9 | 1 | 930 | 2.3 | 0.3 | 4 | 11.1111 | 0.87111
ClusterEI_RES_120801 | North | -29.1295 | 152.4108 | 795 | 9 | 1 | 1208 | 2.9 | 0.3 | 4 | 11.1111 | 0.87111
ClusterEI_RES_120789 | North | -29.1301 | 152.1264 | 1023 | 10 | 1 | 586 | 1 | 0.1 | 8 | 10 | 0.87111
ClusterEI_RES_120701 | North | -29.1329 | 152.179 | 802 | 12 | 1 | 1017 | 2 | 0.2 | 7 | 8.3333 | 0.87111
ClusterEI_RES_120336 | North | -29.1456 | 152.4444 | 700 | 11 | 1 | 1481 | 2.5 | 0.2 | 6 | 9.0909 | 0.87111
ClusterEI_RES_119656 | North | -29.1762 | 152.4631 | 456 | 10 | 1 | 1074 | 2.1 | 0.2 | 7 | 10 | 0.87111
ClusterEI_RES_119631 | North | -29.1779 | 152.1422 | 1039 | 9 | 1 | 838 | 2.5 | 0.4 | 4 | 11.1111 | 0.87111
ClusterEI_RES_117980 | North | -29.3427 | 151.9501 | 1098 | 9 | 1 | 579 | 1.1 | 0.1 | 11 | 11.1111 | 0.87111
ClusterEI_RES_117756 | North | -29.37 | 152.1472 | 930 | 15 | 1 | 1089 | 1.4 | 0.1 | 14 | 6.6667 | 0.87111
ClusterEI_RES_117565 | North | -29.4362 | 152.5797 | 446 | 10 | 1 | 936 | 1.6 | 0.1 | 9 | 10 | 0.87111
ClusterEI_RES_117509 | North | -29.4464 | 152.5289 | 360 | 11 | 1 | 453 | 1.6 | 0.3 | 5 | 9.0909 | 0.87111
ClusterEI_RES_117426 | North | -29.4639 | 152.5571 | 461 | 9 | 1 | 1103 | 2 | 0.2 | 8 | 11.1111 | 0.87111
ClusterEI_RES_117353 | North | -29.4733 | 152.5951 | 382 | 11 | 1 | 327 | 1 | 0.2 | 9 | 9.0909 | 0.87111
ClusterEI_RES_115244 | North | -29.7444 | 152.5286 | 430 | 9 | 1 | 521 | 1.6 | 0.2 | 6 | 11.1111 | 0.87111
ClusterEI_RES_111919 | North | -29.9733 | 150.6575 | 660 | 9 | 1 | 964 | 2 | 0.2 | 7 | 11.1111 | 0.87111
ClusterEI_RES_111583 | North | -29.9942 | 150.6522 | 684 | 10 | 1 | 634 | 1.8 | 0.3 | 6 | 10 | 0.87111
ClusterEI_RES_111565 | North | -29.9947 | 150.6403 | 698 | 10 | 1 | 782 | 1.7 | 0.2 | 8 | 10 | 0.87111
ClusterEI_RES_110129 | North | -30.0803 | 150.4917 | 780 | 9 | 1 | 1116 | 1.8 | 0.2 | 7 | 11.1111 | 0.87111
ClusterEI_RES_109674 | North | -30.1075 | 150.0119 | 897 | 10 | 1 | 407 | 1.1 | 0.1 | 10 | 10 | 0.87111
ClusterEI_RES_108205 | North | -30.1692 | 150.4608 | 680 | 9 | 1 | 1362 | 2.9 | 0.3 | 4 | 11.1111 | 0.87111
ClusterEI_RES_105856 | North | -30.2583 | 150.2872 | 940 | 10 | 1 | 793 | 1.6 | 0.2 | 8 | 10 | 0.87111
ClusterEI_RES_104968 | North | -30.3053 | 150.3063 | 902 | 9 | 1 | 679 | 1.9 | 0.3 | 5 | 11.1111 | 0.87111
ClusterEI_RES_104775 | North | -30.3147 | 150.29 | 1010 | 9 | 1 | 1817 | 3 | 0.2 | 5 | 11.1111 | 0.87111
ClusterEI_RES_102922 | North | -30.3608 | 150.2407 | 878 | 13 | 1 | 914 | 1.9 | 0.2 | 7 | 7.6923 | 0.87111
ClusterEI_RES_102008 | North | -30.3743 | 150.2956 | 948 | 9 | 1 | 447 | 1.4 | 0.2 | 6 | 11.1111 | 0.87111
ClusterEI_RES_101594 | North | -30.3809 | 150.2503 | 896 | 12 | 1 | 1142 | 2.1 | 0.2 | 7 | 8.3333 | 0.87111
ClusterEI_RES_101268 | North | -30.388 | 150.3287 | 931 | 10 | 1 | 1199 | 2.7 | 0.3 | 4 | 10 | 0.87111
ClusterEI_RES_101094 | North | -30.3931 | 150.2413 | 868 | 14 | 1 | 1794 | 2.7 | 0.2 | 7 | 7.1429 | 0.87111
ClusterEI_RES_100534 | North | -30.4203 | 150.3553 | 841 | 9 | 1 | 892 | 1.7 | 0.2 | 8 | 11.1111 | 0.87111
ClusterEI_RES_100211 | North | -30.4471 | 150.3857 | 824 | 12 | 1 | 1619 | 2.4 | 0.2 | 7 | 8.3333 | 0.87111
ClusterEI_RES_100064 | North | -30.4693 | 150.3801 | 798 | 9 | 1 | 1287 | 1.1 | 0 | 16 | 11.1111 | 0.87111
ClusterEI_RES_113344 | North | -29.8413 | 150.3042 | 589 | 10 | 1 | 813 | 1.7 | 0.2 | 8 | 10 | 0.87111
ClusterEI_RES_113299 | North | -29.847 | 150.2894 | 616 | 14 | 1 | 953 | 1.4 | 0.1 | 12 | 7.1429 | 0.87111
ClusterEI_RES_112590 | North | -29.9 | 150.5306 | 620 | 12 | 1 | 1792 | 2.6 | 0.2 | 6 | 8.3333 | 0.87111
ClusterEI_RES_112295 | North | -29.9356 | 150.5393 | 633 | 9 | 1 | 847 | 2.1 | 0.3 | 6 | 11.1111 | 0.87111
ClusterFGHQR_RES_99874 | North | -30.4886 | 150.8883 | 930 | 10 | 1 | 1263 | 2.2 | 0.2 | 7 | 10 | 0.87111
ClusterFGHQR_RES_99246 | North | -30.5114 | 150.8983 | 870 | 11 | 1 | 1448 | 2.8 | 0.3 | 5 | 9.0909 | 0.87111
ClusterFGHQR_RES_96388 | North | -30.5827 | 150.9608 | 799 | 11 | 1 | 355 | 0.9 | 0.1 | 12 | 9.0909 | 0.87111
ClusterFGHQR_RES_93843 | North | -30.6456 | 150.9396 | 855 | 10 | 1 | 402 | 1.3 | 0.2 | 6 | 10 | 0.87111
ClusterFGHQR_RES_93626 | North | -30.6531 | 150.9402 | 907 | 11 | 1 | 690 | 1.3 | 0.1 | 10 | 9.0909 | 0.87111
ClusterFGHQR_RES_93238 | North | -30.6703 | 150.9608 | 920 | 10 | 1 | 931 | 2 | 0.2 | 5 | 10 | 0.87111
ClusterFGHQR_RES_93077 | North | -30.6784 | 150.9647 | 915 | 11 | 1 | 804 | 1.7 | 0.2 | 7 | 9.0909 | 0.87111
ClusterFGHQR_RES_91925 | North | -30.7183 | 150.9513 | 747 | 10 | 1 | 402 | 1.3 | 0.2 | 6 | 10 | 0.87111
ClusterFGHQR_RES_91231 | North | -30.7456 | 151.0242 | 1040 | 12 | 1 | 795 | 1.6 | 0.2 | 9 | 8.3333 | 0.87111
ClusterFGHQR_RES_90173 | North | -30.7944 | 151.0006 | 880 | 10 | 1 | 580 | 1.2 | 0.1 | 13 | 10 | 0.87111
ClusterFGHQR_RES_89433 | North | -30.8222 | 151.0563 | 1004 | 9 | 1 | 1010 | 1.8 | 0.2 | 9 | 11.1111 | 0.87111
ClusterFGHQR_RES_88728 | North | -30.8611 | 151.0003 | 960 | 10 | 1 | 1162 | 2.5 | 0.3 | 5 | 10 | 0.87111
ClusterFGHQR_RES_88455 | North | -30.8784 | 151.0028 | 893 | 10 | 1 | 1323 | 2.6 | 0.2 | 5 | 10 | 0.87111
ClusterFGHQR_RES_87932 | North | -30.9069 | 151.0556 | 1010 | 9 | 1 | 559 | 1.7 | 0.3 | 6 | 11.1111 | 0.87111
ClusterFGHQR_RES_87716 | North | -30.9195 | 150.9775 | 948 | 10 | 1 | 498 | 1.4 | 0.2 | 7 | 10 | 0.87111
ClusterFGHQR_RES_87166 | North | -30.9484 | 151.1794 | 1052 | 10 | 1 | 969 | 2.1 | 0.2 | 6 | 10 | 0.87111
ClusterFGHQR_RES_86953 | North | -30.9537 | 151.2288 | 1035 | 10 | 1 | 1066 | 2.4 | 0.3 | 6 | 10 | 0.87111
ClusterFGHQR_RES_86808 | North | -30.9578 | 151.0772 | 810 | 9 | 1 | 1122 | 2.9 | 0.4 | 4 | 11.1111 | 0.87111
ClusterFGHQR_RES_86271 | North | -30.9742 | 151.0499 | 782 | 10 | 1 | 904 | 2.3 | 0.3 | 4 | 10 | 0.87111
ClusterFGHQR_RES_84471 | North | -31.0419 | 151.3503 | 1028 | 9 | 1 | 559 | 1.2 | 0.1 | 9 | 11.1111 | 0.87111
ClusterFGHQR_RES_84010 | North | -31.0578 | 151.4131 | 1110 | 11 | 1 | 681 | 1.4 | 0.1 | 10 | 9.0909 | 0.87111
ClusterFGHQR_RES_82996 | North | -31.0914 | 151.0939 | 750 | 9 | 1 | 323 | 1 | 0.2 | 8 | 11.1111 | 0.87111
ClusterFGHQR_RES_82158 | North | -31.1186 | 151.3661 | 1039 | 12 | 1 | 847 | 1.3 | 0.1 | 14 | 8.3333 | 0.87111
ClusterFGHQR_RES_81979 | North | -31.1237 | 151.375 | 1114 | 11 | 1 | 1475 | 2.1 | 0.1 | 8 | 9.0909 | 0.87111
ClusterFGHQR_RES_81686 | North | -31.1326 | 151.1008 | 815 | 9 | 1 | 715 | 1.7 | 0.2 | 7 | 11.1111 | 0.87111
ClusterFGHQR_RES_81363 | North | -31.143 | 151.0934 | 778 | 9 | 1 | 825 | 1.4 | 0.1 | 9 | 11.1111 | 0.87111
ClusterFGHQR_RES_81208 | North | -31.1482 | 151.2253 | 899 | 10 | 1 | 528 | 1.5 | 0.2 | 7 | 10 | 0.87111
ClusterFGHQR_RES_81082 | North | -31.1528 | 151.3792 | 1070 | 9 | 1 | 1021 | 2.1 | 0.2 | 6 | 11.1111 | 0.87111
ClusterFGHQR_RES_81060 | North | -31.1536 | 151.1322 | 770 | 9 | 1 | 628 | 1.7 | 0.2 | 5 | 11.1111 | 0.87111
ClusterFGHQR_RES_78416 | North | -31.2678 | 151.3336 | 1066 | 11 | 1 | 1435 | 2.8 | 0.3 | 5 | 9.0909 | 0.87111
ClusterFGHQR_RES_76713 | North | -31.3231 | 148.8833 | 677 | 9 | 1 | 1203 | 2.6 | 0.3 | 4 | 11.1111 | 0.87111
ClusterFGHQR_RES_76531 | North | -31.3264 | 148.8707 | 717 | 9 | 1 | 724 | 1.6 | 0.2 | 6 | 11.1111 | 0.87111
ClusterFGHQR_RES_63153 | North | -31.6364 | 151.1542 | 1300 | 7 | 1 | 819 | 2.4 | 0.4 | 3 | 14.2857 | 0.87111
ClusterFGHQR_RES_62384 | North | -31.6694 | 151.3679 | 793 | 10 | 1 | 732 | 1.4 | 0.1 | 10 | 10 | 0.87111
ClusterFGHQR_RES_62341 | North | -31.6711 | 151.2778 | 1240 | 10 | 1 | 958 | 2.1 | 0.2 | 5 | 10 | 0.87111
ClusterFGHQR_RES_62284 | North | -31.6731 | 151.2663 | 1263 | 9 | 1 | 1049 | 1.8 | 0.1 | 5 | 11.1111 | 0.87111
ClusterFGHQR_RES_62201 | North | -31.6758 | 149.8496 | 1031 | 9 | 1 | 923 | 2.9 | 0.5 | 3 | 11.1111 | 0.87111
ClusterFGHQR_RES_61965 | North | -31.6824 | 150.8739 | 978 | 10 | 1 | 692 | 1.5 | 0.2 | 9 | 10 | 0.87111
ClusterFGHQR_RES_61896 | North | -31.6842 | 149.8511 | 1030 | 13 | 1 | 2043 | 2.3 | 0.1 | 7 | 7.6923 | 0.87111
ClusterFGHQR_RES_61744 | North | -31.6887 | 151.3591 | 823 | 10 | 1 | 1032 | 1.9 | 0.2 | 8 | 10 | 0.87111
ClusterFGHQR_RES_61581 | North | -31.6931 | 150.8681 | 940 | 11 | 1 | 667 | 1.5 | 0.2 | 8 | 9.0909 | 0.87111
ClusterFGHQR_RES_61421 | North | -31.6989 | 149.9625 | 1020 | 14 | 1 | 1076 | 1.7 | 0.1 | 10 | 7.1429 | 0.87111
ClusterFGHQR_RES_61276 | North | -31.7046 | 151.2625 | 1216 | 16 | 1 | 1054 | 1.4 | 0.1 | 13 | 6.25 | 0.87111
ClusterFGHQR_RES_60835 | North | -31.7169 | 150.9346 | 828 | 11 | 1 | 1494 | 2.5 | 0.2 | 7 | 9.0909 | 0.87111
ClusterFGHQR_RES_60649 | North | -31.7231 | 149.8025 | 880 | 10 | 1 | 1062 | 2.5 | 0.3 | 5 | 10 | 0.87111
ClusterFGHQR_RES_60569 | North | -31.7259 | 149.8856 | 938 | 12 | 1 | 1306 | 2.2 | 0.2 | 7 | 8.3333 | 0.87111
ClusterFGHQR_RES_60551 | North | -31.7264 | 149.9683 | 1000 | 12 | 1 | 1368 | 1.9 | 0.1 | 9 | 8.3333 | 0.87111
ClusterFGHQR_RES_59512 | North | -31.7753 | 151.1934 | 918 | 9 | 1 | 644 | 1.7 | 0.2 | 6 | 11.1111 | 0.87111
ClusterFGHQR_RES_59013 | North | -31.7906 | 150.0128 | 949 | 11 | 1 | 684 | 1.1 | 0.1 | 15 | 9.0909 | 0.87111
ClusterFGHQR_RES_58504 | North | -31.806 | 151.1739 | 929 | 9 | 1 | 549 | 1.7 | 0.3 | 5 | 11.1111 | 0.87111
ClusterFGHQR_RES_58332 | North | -31.8109 | 151.238 | 885 | 9 | 1 | 844 | 2.3 | 0.3 | 5 | 11.1111 | 0.87111
ClusterFGHQR_RES_58142 | North | -31.8177 | 150.01 | 879 | 11 | 1 | 1141 | 2.5 | 0.3 | 5 | 9.0909 | 0.87111
ClusterFGHQR_RES_58068 | North | -31.8201 | 149.995 | 887 | 9 | 1 | 1641 | 3.1 | 0.3 | 4 | 11.1111 | 0.87111
ClusterFGHQR_RES_57983 | North | -31.8223 | 150.835 | 1087 | 9 | 1 | 592 | 1.8 | 0.3 | 4 | 11.1111 | 0.87111
ClusterFGHQR_RES_57833 | North | -31.8271 | 150.1544 | 1119 | 9 | 1 | 805 | 2.1 | 0.3 | 5 | 11.1111 | 0.87111
ClusterFGHQR_RES_57071 | North | -31.8463 | 150.0231 | 857 | 10 | 1 | 1628 | 2.6 | 0.2 | 6 | 10 | 0.87111
ClusterFGHQR_RES_55451 | North | -31.9133 | 150.9165 | 629 | 9 | 1 | 348 | 0.9 | 0.1 | 12 | 11.1111 | 0.87111
ClusterFGHQR_RES_54718 | North | -31.9719 | 151.7989 | 590 | 10 | 1 | 483 | 1.4 | 0.2 | 7 | 10 | 0.87111
ClusterFGHQR_RES_54438 | North | -32.0383 | 150.9031 | 510 | 9 | 1 | 792 | 2 | 0.3 | 6 | 11.1111 | 0.87111
ClusterFGHQR_RES_53735 | North | -32.1366 | 150.7587 | 539 | 9 | 1 | 1646 | 2.5 | 0.2 | 5 | 11.1111 | 0.87111
ClusterFGHQR_RES_53726 | North | -32.1381 | 150.7794 | 500 | 11 | 1 | 1323 | 2.4 | 0.2 | 7 | 9.0909 | 0.87111
ClusterFGHQR_RES_53400 | North | -32.1766 | 150.7292 | 519 | 10 | 1 | 1651 | 2.2 | 0.2 | 6 | 10 | 0.87111
ClusterFGHQR_RES_53351 | North | -32.1819 | 150.7343 | 517 | 9 | 1 | 1479 | 2.4 | 0.2 | 7 | 11.1111 | 0.87111
ClusterFGHQR_RES_53334 | North | -32.1853 | 151.7541 | 514 | 9 | 1 | 593 | 1.4 | 0.2 | 8 | 11.1111 | 0.87111
ClusterFGHQR_RES_53231 | North | -32.2022 | 151.4547 | 490 | 9 | 1 | 700 | 2 | 0.3 | 5 | 11.1111 | 0.87111
ClusterFGHQR_RES_52644 | North | -32.2678 | 151.7596 | 491 | 13 | 1 | 1457 | 2.2 | 0.2 | 8 | 7.6923 | 0.87111
ClusterFGHQR_RES_52433 | North | -32.2969 | 151.782 | 421 | 9 | 1 | 878 | 2.2 | 0.3 | 5 | 11.1111 | 0.87111
ClusterFGHQR_RES_52088 | North | -32.4944 | 151.4736 | 398 | 9 | 1 | 708 | 1.7 | 0.2 | 7 | 11.1111 | 0.87111
ClusterFGHQR_RES_49950 | North | -32.7996 | 151.1856 | 427 | 9 | 1 | 463 | 1 | 0.1 | 14 | 11.1111 | 0.87111
ClusterFGHQR_RES_46643 | North | -33.0817 | 151.3386 | 400 | 12 | 1 | 1127 | 2.4 | 0.3 | 5 | 8.3333 | 0.87111
ClusterFGHQR_RES_125505 | North | -28.6593 | 152.194 | 837 | 13 | 1 | 657 | 1.5 | 0.2 | 8 | 7.6923 | 0.87111
ClusterFGHQR_RES_124927 | North | -28.7317 | 152.3658 | 500 | 11 | 1 | 1114 | 1.8 | 0.1 | 9 | 9.0909 | 0.87111
ClusterFGHQR_RES_124890 | North | -28.7347 | 152.36 | 500 | 9 | 1 | 889 | 1.4 | 0.1 | 10 | 11.1111 | 0.87111
ClusterFGHQR_RES_124809 | North | -28.7413 | 152.2764 | 759 | 10 | 1 | 417 | 1.1 | 0.2 | 10 | 10 | 0.87111
ClusterFGHQR_RES_124805 | North | -28.7415 | 152.3129 | 622 | 9 | 1 | 538 | 1.7 | 0.3 | 5 | 11.1111 | 0.87111
ClusterFGHQR_RES_124637 | North | -28.7569 | 152.1048 | 948 | 13 | 1 | 1599 | 2.2 | 0.2 | 9 | 7.6923 | 0.87111
ClusterFGHQR_RES_124463 | North | -28.7764 | 152.1346 | 832 | 12 | 1 | 354 | 1 | 0.1 | 11 | 8.3333 | 0.87111
ClusterFGHQR_RES_123851 | North | -28.9144 | 151.6817 | 951 | 10 | 1 | 434 | 1.2 | 0.2 | 9 | 10 | 0.87111
ClusterFGHQR_RES_122289 | North | -29.0705 | 151.8214 | 939 | 9 | 1 | 903 | 1.6 | 0.1 | 9 | 11.1111 | 0.87111
ClusterFGHQR_RES_122166 | North | -29.0756 | 151.7919 | 730 | 9 | 1 | 843 | 1.4 | 0.1 | 10 | 11.1111 | 0.87111
ClusterFGHQR_RES_122061 | North | -29.0808 | 151.8242 | 850 | 11 | 1 | 1018 | 1.9 | 0.2 | 9 | 9.0909 | 0.87111
ClusterFGHQR_RES_121199 | North | -29.1163 | 151.9098 | 1048 | 10 | 1 | 1013 | 2 | 0.2 | 6 | 10 | 0.87111
ClusterFGHQR_RES_120517 | North | -29.1399 | 151.9187 | 1049 | 9 | 1 | 1498 | 2.2 | 0.2 | 6 | 11.1111 | 0.87111
ClusterFGHQR_RES_120099 | North | -29.1554 | 151.9191 | 936 | 11 | 1 | 1094 | 1.6 | 0.1 | 10 | 9.0909 | 0.87111
ClusterFGHQR_RES_119879 | North | -29.1648 | 151.5744 | 734 | 9 | 1 | 655 | 2.4 | 0.4 | 3 | 11.1111 | 0.87111
ClusterFGHQR_RES_119854 | North | -29.1656 | 151.9287 | 968 | 10 | 1 | 647 | 1.1 | 0.1 | 14 | 10 | 0.87111
ClusterFGHQR_RES_118497 | North | -29.2686 | 151.91 | 850 | 9 | 1 | 487 | 1.5 | 0.2 | 6 | 11.1111 | 0.87111
ClusterFGHQR_RES_118477 | North | -29.2693 | 151.7321 | 1082 | 11 | 1 | 1744 | 2.9 | 0.2 | 5 | 9.0909 | 0.87111
ClusterFGHQR_RES_118405 | North | -29.2733 | 151.8525 | 920 | 11 | 1 | 1625 | 3.1 | 0.3 | 5 | 9.0909 | 0.87111
ClusterFGHQR_RES_118404 | North | -29.2733 | 151.7704 | 1099 | 10 | 1 | 1009 | 2.3 | 0.3 | 5 | 10 | 0.87111
ClusterFGHQR_RES_118336 | North | -29.2771 | 151.4543 | 677 | 10 | 1 | 895 | 2.4 | 0.3 | 5 | 10 | 0.87111
ClusterFGHQR_RES_118308 | North | -29.2789 | 151.4369 | 667 | 10 | 1 | 632 | 1.8 | 0.3 | 6 | 10 | 0.87111
ClusterFGHQR_RES_118137 | North | -29.3033 | 151.4597 | 720 | 9 | 1 | 392 | 1 | 0.1 | 8 | 11.1111 | 0.87111
ClusterFGHQR_RES_118023 | North | -29.3279 | 151.9 | 1098 | 9 | 1 | 1709 | 3.5 | 0.4 | 4 | 11.1111 | 0.87111
ClusterFGHQR_RES_113008 | North | -29.8703 | 151.5686 | 1260 | 12 | 1 | 802 | 1.8 | 0.2 | 8 | 8.3333 | 0.87111
ClusterFGHQR_RES_109386 | North | -30.1219 | 150.8594 | 770 | 9 | 1 | 1071 | 3.3 | 0.5 | 3 | 11.1111 | 0.87111
ClusterFGHQR_RES_109039 | North | -30.1394 | 150.8572 | 741 | 12 | 1 | 816 | 1.2 | 0.1 | 15 | 8.3333 | 0.87111
ClusterFGHQR_RES_100247 | North | -30.4396 | 151.4136 | 1088 | 10 | 1 | 1361 | 2.1 | 0.2 | 8 | 10 | 0.87111
ClusterFGHQR_RES_74052 | North | -31.391 | 151.1659 | 848 | 9 | 1 | 327 | 0.8 | 0.1 | 13 | 11.1111 | 0.87111
ClusterFGHQR_RES_73573 | North | -31.4064 | 151.249 | 1249 | 9 | 1 | 1517 | 3.7 | 0.5 | 3 | 11.1111 | 0.87111
ClusterFGHQR_RES_72966 | North | -31.4242 | 151.2833 | 1110 | 10 | 1 | 384 | 1.3 | 0.2 | 6 | 10 | 0.87111
ClusterFGHQR_RES_72831 | North | -31.4275 | 151.1689 | 940 | 11 | 1 | 1517 | 2.4 | 0.2 | 7 | 9.0909 | 0.87111
ClusterFGHQR_RES_72209 | North | -31.4426 | 151.3875 | 1237 | 11 | 1 | 854 | 1.3 | 0.1 | 10 | 9.0909 | 0.87111
ClusterFGHQR_RES_71982 | North | -31.4472 | 151.1689 | 929 | 10 | 1 | 344 | 1 | 0.2 | 10 | 10 | 0.87111
ClusterFGHQR_RES_71912 | North | -31.449 | 151.18 | 1048 | 10 | 1 | 602 | 1.1 | 0.1 | 12 | 10 | 0.87111
ClusterFGHQR_RES_71608 | North | -31.4553 | 151.4053 | 1160 | 10 | 1 | 388 | 1 | 0.1 | 11 | 10 | 0.87111
ClusterFGHQR_RES_71328 | North | -31.4606 | 151.2728 | 1200 | 10 | 1 | 1212 | 3.3 | 0.4 | 3 | 10 | 0.87111
ClusterFGHQR_RES_70725 | North | -31.4725 | 151.4947 | 1170 | 9 | 1 | 1220 | 2.6 | 0.3 | 5 | 11.1111 | 0.87111
ClusterFGHQR_RES_70589 | North | -31.4753 | 151.4875 | 1170 | 10 | 1 | 1264 | 2.9 | 0.3 | 4 | 10 | 0.87111
ClusterFGHQR_RES_70222 | North | -31.4829 | 151.2987 | 1136 | 11 | 1 | 859 | 1.6 | 0.2 | 6 | 9.0909 | 0.87111
ClusterFGHQR_RES_70169 | North | -31.4842 | 151.1811 | 947 | 9 | 1 | 471 | 1.2 | 0.1 | 10 | 11.1111 | 0.87111
ClusterFGHQR_RES_70112 | North | -31.4856 | 151.2264 | 1220 | 14 | 1 | 1486 | 2.6 | 0.2 | 5 | 7.1429 | 0.87111
ClusterFGHQR_RES_70044 | North | -31.4867 | 151.2075 | 1140 | 12 | 1 | 1129 | 2.3 | 0.2 | 6 | 8.3333 | 0.87111
ClusterFGHQR_RES_70008 | North | -31.4872 | 151.1878 | 1070 | 11 | 1 | 758 | 2.1 | 0.3 | 4 | 9.0909 | 0.87111
ClusterFGHQR_RES_69349 | North | -31.4998 | 151.2332 | 1180 | 9 | 1 | 776 | 2.2 | 0.3 | 4 | 11.1111 | 0.87111
ClusterFGHQR_RES_69307 | North | -31.5008 | 151.4986 | 1130 | 9 | 1 | 649 | 2 | 0.3 | 4 | 11.1111 | 0.87111
ClusterFGHQR_RES_69092 | North | -31.5056 | 151.2022 | 1200 | 9 | 1 | 614 | 2 | 0.3 | 4 | 11.1111 | 0.87111
ClusterFGHQR_RES_68895 | North | -31.5103 | 151.2158 | 1277 | 11 | 1 | 710 | 2 | 0.3 | 5 | 9.0909 | 0.87111
ClusterFGHQR_RES_67868 | North | -31.5283 | 151.2509 | 949 | 10 | 1 | 1264 | 3 | 0.4 | 4 | 10 | 0.87111
ClusterFGHQR_RES_67740 | North | -31.5298 | 151.3205 | 964 | 11 | 1 | 553 | 1.4 | 0.2 | 8 | 9.0909 | 0.87111
ClusterFGHQR_RES_67357 | North | -31.5369 | 151.5117 | 1031 | 9 | 1 | 1216 | 2.9 | 0.4 | 4 | 11.1111 | 0.87111
ClusterFGHQR_RES_67091 | North | -31.5422 | 151.184 | 1201 | 12 | 1 | 1281 | 2.4 | 0.2 | 6 | 8.3333 | 0.87111
ClusterFGHQR_RES_65138 | North | -31.5891 | 151.3887 | 766 | 12 | 1 | 279 | 0.6 | 0.1 | 20 | 8.3333 | 0.87111
ClusterFGHQR_RES_64852 | North | -31.5951 | 151.3872 | 812 | 10 | 1 | 819 | 2.3 | 0.3 | 4 | 10 | 0.87111
ClusterJ_RES_100835 | North | -30.4028 | 152.3042 | 1240 | 9 | 1 | 1291 | 3.8 | 0.5 | 3 | 11.1111 | 0.87111
ClusterJ_RES_101673 | North | -30.3792 | 152.3297 | 1230 | 17 | 1 | 1440 | 2.3 | 0.2 | 8 | 5.8824 | 0.87111
ClusterJ_RES_103036 | North | -30.3586 | 152.2994 | 1180 | 16 | 1 | 446 | 1 | 0.1 | 16 | 6.25 | 0.87111
ClusterJ_RES_103657 | North | -30.3475 | 152.2236 | 1280 | 9 | 1 | 1395 | 3.2 | 0.4 | 4 | 11.1111 | 0.87111
ClusterJ_RES_103855 | North | -30.3439 | 152.3803 | 1220 | 16 | 1 | 1621 | 3.2 | 0.3 | 6 | 6.25 | 0.87111
ClusterJ_RES_103919 | North | -30.3428 | 152.376 | 1222 | 8 | 1 | 997 | 1.9 | 0.2 | 6 | 12.5 | 0.87111
ClusterJ_RES_104155 | North | -30.3367 | 152.2458 | 1240 | 15 | 1 | 975 | 1.9 | 0.2 | 9 | 6.6667 | 0.87111
ClusterJ_RES_104197 | North | -30.3355 | 152.3767 | 1178 | 28 | 1 | 963 | 1.6 | 0.1 | 12 | 3.5714 | 0.87111
ClusterJ_RES_104337 | North | -30.3307 | 152.2863 | 1203 | 9 | 1 | 1471 | 2.4 | 0.2 | 6 | 11.1111 | 0.87111
ClusterJ_RES_104380 | North | -30.3294 | 152.3779 | 1168 | 12 | 1 | 845 | 1.9 | 0.2 | 7 | 8.3333 | 0.87111
ClusterJ_RES_104734 | North | -30.3172 | 152.3833 | 1170 | 9 | 1 | 629 | 2.1 | 0.3 | 5 | 11.1111 | 0.87111
ClusterJ_RES_104768 | North | -30.3151 | 152.3963 | 1204 | 12 | 1 | 1552 | 3.8 | 0.5 | 4 | 8.3333 | 0.87111
ClusterJ_RES_104824 | North | -30.3131 | 152.3403 | 1120 | 9 | 1 | 630 | 1.6 | 0.2 | 6 | 11.1111 | 0.87111
ClusterJ_RES_105054 | North | -30.301 | 152.3971 | 1198 | 11 | 1 | 1995 | 4.3 | 0.5 | 4 | 9.0909 | 0.87111
ClusterJ_RES_105155 | North | -30.2958 | 152.4019 | 1200 | 9 | 1 | 1058 | 3.5 | 0.6 | 3 | 11.1111 | 0.87111
ClusterJ_RES_105301 | North | -30.2864 | 152.2194 | 1182 | 10 | 1 | 1300 | 2.8 | 0.3 | 6 | 10 | 0.87111
ClusterJ_RES_105330 | North | -30.2844 | 152.2392 | 1121 | 9 | 1 | 1469 | 3.8 | 0.5 | 3 | 11.1111 | 0.87111
ClusterJ_RES_105366 | North | -30.2828 | 152.2197 | 1181 | 10 | 1 | 940 | 1.5 | 0.1 | 12 | 10 | 0.87111
ClusterJ_RES_105370 | North | -30.2828 | 152.3697 | 1120 | 16 | 1 | 1430 | 1.6 | 0.1 | 14 | 6.25 | 0.87111
ClusterJ_RES_105577 | North | -30.2708 | 152.3866 | 1107 | 8 | 1 | 1372 | 3.7 | 0.5 | 3 | 12.5 | 0.87111
ClusterJ_RES_105665 | North | -30.2662 | 152.3633 | 1124 | 11 | 1 | 1461 | 2.7 | 0.2 | 6 | 9.0909 | 0.87111
ClusterJ_RES_106004 | North | -30.2533 | 152.2472 | 1103 | 12 | 1 | 1085 | 2.4 | 0.3 | 6 | 8.3333 | 0.87111
ClusterJ_RES_106032 | North | -30.2525 | 152.1751 | 1071 | 8 | 1 | 239 | 0.7 | 0.1 | 10 | 12.5 | 0.87111
ClusterJ_RES_106155 | North | -30.2471 | 152.2325 | 1124 | 16 | 1 | 1308 | 2.4 | 0.2 | 8 | 6.25 | 0.87111
ClusterJ_RES_106391 | North | -30.2394 | 152.1862 | 1119 | 13 | 1 | 792 | 1.8 | 0.2 | 9 | 7.6923 | 0.87111
ClusterJ_RES_106486 | North | -30.2353 | 152.2171 | 1127 | 13 | 1 | 1073 | 1.6 | 0.1 | 12 | 7.6923 | 0.87111
ClusterJ_RES_106531 | North | -30.2336 | 152.3926 | 1051 | 9 | 1 | 542 | 1.7 | 0.3 | 5 | 11.1111 | 0.87111
ClusterJ_RES_106536 | North | -30.2334 | 152.1667 | 933 | 11 | 1 | 132 | 0.4 | 0.1 | 26 | 9.0909 | 0.87111
ClusterJ_RES_106539 | North | -30.2333 | 152.1581 | 1060 | 9 | 1 | 402 | 1.3 | 0.2 | 6 | 11.1111 | 0.87111
ClusterJ_RES_106686 | North | -30.2278 | 152.2204 | 1111 | 12 | 1 | 1012 | 1.4 | 0.1 | 12 | 8.3333 | 0.87111
ClusterJ_RES_106690 | North | -30.2275 | 152.231 | 1030 | 11 | 1 | 345 | 0.9 | 0.1 | 16 | 9.0909 | 0.87111
ClusterJ_RES_106745 | North | -30.2246 | 152.1818 | 997 | 8 | 1 | 406 | 1.3 | 0.2 | 6 | 12.5 | 0.87111
ClusterJ_RES_106797 | North | -30.2225 | 152.3872 | 1140 | 10 | 1 | 1299 | 2.4 | 0.2 | 6 | 10 | 0.87111
ClusterJ_RES_106835 | North | -30.2213 | 152.2311 | 1039 | 16 | 1 | 977 | 1.6 | 0.1 | 14 | 6.25 | 0.87111
ClusterJ_RES_106907 | North | -30.2183 | 152.1463 | 1133 | 10 | 1 | 884 | 2.9 | 0.5 | 4 | 10 | 0.87111
ClusterJ_RES_107019 | North | -30.2136 | 152.205 | 1160 | 12 | 1 | 1555 | 2.1 | 0.1 | 8 | 8.3333 | 0.87111
ClusterJ_RES_107071 | North | -30.2114 | 152.1825 | 1010 | 9 | 1 | 892 | 1.7 | 0.2 | 7 | 11.1111 | 0.87111
ClusterJ_RES_107085 | North | -30.2108 | 152.1875 | 1010 | 9 | 1 | 463 | 1.6 | 0.3 | 5 | 11.1111 | 0.87111
ClusterJ_RES_107129 | North | -30.2086 | 152.1994 | 1150 | 9 | 1 | 1018 | 2.8 | 0.4 | 4 | 11.1111 | 0.87111
ClusterJ_RES_107152 | North | -30.2069 | 152.3942 | 1149 | 10 | 1 | 1435 | 2.6 | 0.2 | 5 | 10 | 0.87111
ClusterJ_RES_107486 | North | -30.1919 | 152.0717 | 1110 | 10 | 1 | 1512 | 3.8 | 0.5 | 3 | 10 | 0.87111
ClusterJ_RES_107543 | North | -30.1895 | 152.1518 | 1052 | 13 | 1 | 687 | 1.6 | 0.2 | 10 | 7.6923 | 0.87111
ClusterJ_RES_107581 | North | -30.1884 | 152.1006 | 1066 | 9 | 1 | 1164 | 2.6 | 0.3 | 5 | 11.1111 | 0.87111
ClusterJ_RES_107601 | North | -30.1879 | 152.1443 | 1058 | 9 | 1 | 729 | 1.7 | 0.2 | 7 | 11.1111 | 0.87111
ClusterJ_RES_107710 | North | -30.1833 | 152.1988 | 1018 | 10 | 1 | 1270 | 2.6 | 0.3 | 6 | 10 | 0.87111
ClusterJ_RES_107734 | North | -30.1828 | 152.1542 | 1020 | 8 | 1 | 634 | 1.8 | 0.3 | 6 | 12.5 | 0.87111
ClusterJ_RES_107781 | North | -30.1814 | 152.1436 | 1060 | 11 | 1 | 835 | 2.1 | 0.3 | 7 | 9.0909 | 0.87111
ClusterJ_RES_107812 | North | -30.1803 | 152.095 | 1060 | 11 | 1 | 485 | 1.3 | 0.2 | 10 | 9.0909 | 0.87111
ClusterJ_RES_107813 | North | -30.1803 | 152.2097 | 1020 | 10 | 1 | 1126 | 3 | 0.4 | 4 | 10 | 0.87111
ClusterJ_RES_107819 | North | -30.18 | 152.0853 | 1049 | 10 | 1 | 800 | 1.2 | 0.1 | 18 | 10 | 0.87111
ClusterJ_RES_107887 | North | -30.1782 | 152.101 | 1076 | 12 | 1 | 1662 | 2.2 | 0.2 | 9 | 8.3333 | 0.87111
ClusterJ_RES_107932 | North | -30.1767 | 152.148 | 985 | 9 | 1 | 630 | 1.9 | 0.3 | 5 | 11.1111 | 0.87111
ClusterJ_RES_107967 | North | -30.1753 | 152.2036 | 1000 | 12 | 1 | 1571 | 3.5 | 0.4 | 5 | 8.3333 | 0.87111
ClusterJ_RES_108007 | North | -30.1742 | 152.195 | 927 | 15 | 1 | 526 | 1.5 | 0.2 | 8 | 6.6667 | 0.87111
ClusterJ_RES_108098 | North | -30.1719 | 152.3431 | 1100 | 9 | 1 | 1571 | 2.9 | 0.3 | 4 | 11.1111 | 0.87111
ClusterJ_RES_108106 | North | -30.1717 | 152.2131 | 989 | 10 | 1 | 978 | 2 | 0.2 | 6 | 10 | 0.87111
ClusterJ_RES_108116 | North | -30.1714 | 152.0675 | 1037 | 9 | 1 | 622 | 1.7 | 0.2 | 6 | 11.1111 | 0.87111
ClusterJ_RES_108190 | North | -30.1697 | 152.3383 | 1081 | 11 | 1 | 1142 | 2 | 0.2 | 7 | 9.0909 | 0.87111
ClusterJ_RES_108196 | North | -30.1694 | 152.0842 | 995 | 10 | 1 | 1032 | 2.4 | 0.3 | 6 | 10 | 0.87111
ClusterJ_RES_108257 | North | -30.1675 | 152.2071 | 919 | 11 | 1 | 288 | 0.8 | 0.1 | 14 | 9.0909 | 0.87111
ClusterJ_RES_108521 | North | -30.1583 | 152.1981 | 990 | 10 | 1 | 1118 | 2.4 | 0.3 | 6 | 10 | 0.87111
ClusterJ_RES_108634 | North | -30.1547 | 152.4152 | 1168 | 14 | 1 | 789 | 2.5 | 0.4 | 4 | 7.1429 | 0.87111
ClusterJ_RES_108711 | North | -30.1522 | 152.2073 | 981 | 9 | 1 | 748 | 1.8 | 0.2 | 5 | 11.1111 | 0.87111
ClusterJ_RES_108878 | North | -30.1458 | 152.4036 | 1170 | 12 | 1 | 849 | 1.7 | 0.2 | 9 | 8.3333 | 0.87111
ClusterJ_RES_108936 | North | -30.1432 | 152.3684 | 1099 | 12 | 1 | 994 | 2.2 | 0.3 | 6 | 8.3333 | 0.87111
ClusterJ_RES_108939 | North | -30.1431 | 152.4083 | 1220 | 10 | 1 | 982 | 2.1 | 0.2 | 5 | 10 | 0.87111
ClusterJ_RES_109034 | North | -30.1394 | 152.115 | 1040 | 10 | 1 | 1108 | 2.6 | 0.3 | 6 | 10 | 0.87111
ClusterJ_RES_109633 | North | -30.1094 | 152.0988 | 1001 | 10 | 1 | 736 | 1.7 | 0.2 | 8 | 10 | 0.87111
ClusterJ_RES_109767 | North | -30.1013 | 152.1117 | 1021 | 9 | 1 | 640 | 2.1 | 0.4 | 5 | 11.1111 | 0.87111
ClusterJ_RES_109980 | North | -30.0872 | 152.0714 | 1020 | 10 | 1 | 762 | 2.3 | 0.3 | 5 | 10 | 0.87111
ClusterJ_RES_110082 | North | -30.0822 | 152.1633 | 940 | 9 | 1 | 1224 | 1.9 | 0.1 | 8 | 11.1111 | 0.87111
ClusterJ_RES_110198 | North | -30.0775 | 152.0644 | 955 | 11 | 1 | 915 | 1.5 | 0.1 | 9 | 9.0909 | 0.87111
ClusterJ_RES_110201 | North | -30.0775 | 152.4019 | 1000 | 10 | 1 | 1234 | 3.5 | 0.5 | 4 | 10 | 0.87111
ClusterJ_RES_110440 | North | -30.0692 | 152.0519 | 1000 | 9 | 1 | 953 | 2.9 | 0.5 | 4 | 11.1111 | 0.87111
ClusterJ_RES_110737 | North | -30.0573 | 152.1906 | 906 | 12 | 1 | 842 | 2.2 | 0.3 | 6 | 8.3333 | 0.87111
ClusterJ_RES_110819 | North | -30.0551 | 152.0539 | 1027 | 9 | 1 | 443 | 1.3 | 0.2 | 6 | 11.1111 | 0.87111
ClusterJ_RES_110826 | North | -30.055 | 152.1672 | 920 | 9 | 1 | 1006 | 1.8 | 0.2 | 6 | 11.1111 | 0.87111
ClusterJ_RES_110837 | North | -30.0546 | 152.0478 | 1038 | 9 | 1 | 462 | 1.5 | 0.2 | 6 | 11.1111 | 0.87111
ClusterJ_RES_110934 | North | -30.0503 | 152.1957 | 912 | 9 | 1 | 1002 | 2.5 | 0.3 | 4 | 11.1111 | 0.87111
ClusterJ_RES_111065 | North | -30.0447 | 152.0617 | 999 | 13 | 1 | 626 | 1.3 | 0.1 | 13 | 7.6923 | 0.87111
ClusterJ_RES_111433 | North | -30.0031 | 152.0456 | 970 | 9 | 1 | 553 | 1.2 | 0.1 | 8 | 11.1111 | 0.87111
ClusterJ_RES_111557 | North | -29.9953 | 152.055 | 1020 | 12 | 1 | 961 | 1.3 | 0.1 | 13 | 8.3333 | 0.87111
ClusterJ_RES_111893 | North | -29.9761 | 152.0456 | 1080 | 10 | 1 | 551 | 1.7 | 0.3 | 6 | 10 | 0.87111
ClusterJ_RES_112055 | North | -29.9619 | 152.0481 | 1160 | 9 | 1 | 1101 | 2.7 | 0.3 | 4 | 11.1111 | 0.87111
ClusterJ_RES_112288 | North | -29.9364 | 152.0541 | 1142 | 11 | 1 | 1804 | 3.5 | 0.3 | 5 | 9.0909 | 0.87111
ClusterJ_RES_112297 | North | -29.9354 | 152.0578 | 1148 | 12 | 1 | 1253 | 2.7 | 0.3 | 5 | 8.3333 | 0.87111
ClusterJ_RES_112679 | North | -29.8904 | 152.1183 | 1038 | 10 | 1 | 968 | 2.3 | 0.3 | 6 | 10 | 0.87111
ClusterJ_RES_112858 | North | -29.8775 | 152.0144 | 970 | 11 | 1 | 851 | 2.3 | 0.3 | 6 | 9.0909 | 0.87111
ClusterJ_RES_112866 | North | -29.8772 | 152.1417 | 960 | 10 | 1 | 1188 | 3.5 | 0.5 | 3 | 10 | 0.87111
ClusterJ_RES_112880 | North | -29.8764 | 151.9927 | 1033 | 9 | 1 | 1750 | 3.2 | 0.3 | 4 | 11.1111 | 0.87111
ClusterJ_RES_112906 | North | -29.8753 | 152.1378 | 961 | 10 | 1 | 1355 | 2.5 | 0.2 | 5 | 10 | 0.87111
ClusterJ_RES_113073 | North | -29.8665 | 151.9922 | 1068 | 8 | 1 | 1344 | 1.9 | 0.1 | 8 | 12.5 | 0.87111
ClusterJ_RES_113164 | North | -29.8597 | 152.045 | 1000 | 9 | 1 | 744 | 1.8 | 0.2 | 7 | 11.1111 | 0.87111
ClusterJ_RES_113183 | North | -29.8581 | 152.0161 | 959 | 12 | 1 | 710 | 1.8 | 0.2 | 8 | 8.3333 | 0.87111
ClusterJ_RES_113261 | North | -29.8521 | 151.9932 | 1026 | 11 | 1 | 1078 | 1.8 | 0.2 | 11 | 9.0909 | 0.87111
ClusterJ_RES_113395 | North | -29.8362 | 152.0013 | 992 | 10 | 1 | 566 | 1.6 | 0.2 | 8 | 10 | 0.87111
ClusterJ_RES_113524 | North | -29.8257 | 152.0622 | 937 | 9 | 1 | 1181 | 1.5 | 0.1 | 9 | 11.1111 | 0.87111
ClusterJ_RES_113909 | North | -29.8086 | 152.0888 | 1039 | 9 | 1 | 592 | 1.8 | 0.3 | 6 | 11.1111 | 0.87111
ClusterJ_RES_114026 | North | -29.8056 | 152.0399 | 958 | 11 | 1 | 608 | 1.7 | 0.2 | 7 | 9.0909 | 0.87111
ClusterJ_RES_114121 | North | -29.8036 | 152.1403 | 920 | 10 | 1 | 1379 | 3.4 | 0.4 | 4 | 10 | 0.87111
ClusterJ_RES_114138 | North | -29.8033 | 152.1592 | 838 | 10 | 1 | 577 | 1.2 | 0.1 | 9 | 10 | 0.87111
ClusterJ_RES_114387 | North | -29.797 | 152.1647 | 852 | 11 | 1 | 1447 | 2.5 | 0.2 | 7 | 9.0909 | 0.87111
ClusterJ_RES_114433 | North | -29.7953 | 152.0725 | 1090 | 10 | 1 | 908 | 3.1 | 0.5 | 3 | 10 | 0.87111
ClusterJ_RES_114655 | North | -29.7875 | 152.0575 | 1120 | 14 | 1 | 1083 | 2 | 0.2 | 8 | 7.1429 | 0.87111
ClusterJ_RES_114725 | North | -29.7838 | 152.0688 | 1061 | 10 | 1 | 1383 | 4.2 | 0.6 | 3 | 10 | 0.87111
ClusterJ_RES_114827 | North | -29.7785 | 152.1758 | 898 | 9 | 1 | 391 | 1.2 | 0.2 | 6 | 11.1111 | 0.87111
ClusterK_RES_98842 | North | -30.5211 | 152.2717 | 1200 | 12 | 1 | 743 | 2.1 | 0.3 | 5 | 8.3333 | 0.87111
ClusterK_RES_100235 | North | -30.4425 | 152.3613 | 1339 | 13 | 1 | 1115 | 2.9 | 0.4 | 5 | 7.6923 | 0.87111
ClusterK_RES_100225 | North | -30.4442 | 152.3861 | 1400 | 10 | 1 | 1659 | 3 | 0.3 | 5 | 10 | 0.87111
ClusterK_RES_100482 | North | -30.423 | 152.3719 | 1331 | 9 | 1 | 940 | 2.8 | 0.4 | 3 | 11.1111 | 0.87111
ClusterK_RES_100574 | North | -30.4172 | 152.4072 | 1380 | 10 | 1 | 1019 | 1.4 | 0.1 | 10 | 10 | 0.87111
ClusterK_RES_100609 | North | -30.4142 | 152.3971 | 1376 | 9 | 1 | 1612 | 3.7 | 0.4 | 4 | 11.1111 | 0.87111
ClusterK_RES_100946 | North | -30.3973 | 152.691 | 806 | 9 | 1 | 1383 | 2.3 | 0.2 | 7 | 11.1111 | 0.87111
ClusterK_RES_101217 | North | -30.3894 | 152.7383 | 674 | 9 | 1 | 587 | 1.7 | 0.3 | 4 | 11.1111 | 0.87111
ClusterK_RES_101373 | North | -30.3853 | 152.4699 | 1314 | 8 | 1 | 1381 | 2.5 | 0.2 | 6 | 12.5 | 0.87111
ClusterK_RES_101891 | North | -30.3761 | 152.6541 | 842 | 9 | 1 | 576 | 1.5 | 0.2 | 8 | 11.1111 | 0.87111
ClusterK_RES_102138 | North | -30.3724 | 152.6169 | 949 | 9 | 1 | 792 | 1.9 | 0.2 | 7 | 11.1111 | 0.87111
ClusterK_RES_102248 | North | -30.3708 | 152.6546 | 832 | 9 | 1 | 1243 | 2.4 | 0.2 | 6 | 11.1111 | 0.87111
ClusterK_RES_102319 | North | -30.3695 | 152.6222 | 928 | 9 | 1 | 755 | 1.9 | 0.2 | 6 | 11.1111 | 0.87111
ClusterK_RES_102695 | North | -30.3645 | 152.4432 | 1283 | 12 | 1 | 1298 | 2.2 | 0.2 | 7 | 8.3333 | 0.87111
ClusterK_RES_102825 | North | -30.3625 | 152.6119 | 890 | 9 | 1 | 292 | 1.2 | 0.2 | 7 | 11.1111 | 0.87111
ClusterK_RES_102849 | North | -30.3622 | 152.68 | 750 | 9 | 1 | 1338 | 3 | 0.3 | 5 | 11.1111 | 0.87111
ClusterK_RES_105324 | North | -30.2852 | 152.4923 | 1053 | 9 | 1 | 621 | 1.8 | 0.3 | 6 | 11.1111 | 0.87111
ClusterK_RES_104829 | North | -30.313 | 152.5539 | 1011 | 10 | 1 | 757 | 2.2 | 0.3 | 5 | 10 | 0.87111
ClusterK_RES_104716 | North | -30.3181 | 152.4806 | 1160 | 12 | 1 | 1680 | 2.9 | 0.2 | 6 | 8.3333 | 0.87111
ClusterK_RES_104432 | North | -30.3278 | 152.7983 | 800 | 12 | 1 | 1076 | 2.2 | 0.2 | 8 | 8.3333 | 0.87111
ClusterK_RES_104391 | North | -30.3292 | 152.736 | 668 | 14 | 1 | 709 | 2.1 | 0.3 | 6 | 7.1429 | 0.87111
ClusterK_RES_104327 | North | -30.3311 | 152.7294 | 720 | 11 | 1 | 883 | 2.1 | 0.3 | 5 | 9.0909 | 0.87111
ClusterK_RES_104236 | North | -30.3344 | 152.527 | 1071 | 12 | 1 | 591 | 1.7 | 0.3 | 7 | 8.3333 | 0.87111
ClusterK_RES_104174 | North | -30.3364 | 152.7304 | 681 | 11 | 1 | 676 | 1.3 | 0.1 | 14 | 9.0909 | 0.87111
ClusterK_RES_104062 | North | -30.3393 | 152.5036 | 1173 | 9 | 1 | 855 | 1.9 | 0.2 | 5 | 11.1111 | 0.87111
ClusterK_RES_103974 | North | -30.3414 | 152.551 | 1113 | 9 | 1 | 1208 | 2.8 | 0.3 | 3 | 11.1111 | 0.87111
ClusterK_RES_103924 | North | -30.3428 | 152.5597 | 1120 | 9 | 1 | 1434 | 3.5 | 0.4 | 3 | 11.1111 | 0.87111
ClusterK_RES_103690 | North | -30.3469 | 152.5845 | 991 | 12 | 1 | 788 | 1.4 | 0.1 | 12 | 8.3333 | 0.87111
ClusterK_RES_103542 | North | -30.3498 | 152.5025 | 1204 | 11 | 1 | 1286 | 2.8 | 0.3 | 5 | 9.0909 | 0.87111
ClusterK_RES_103424 | North | -30.3522 | 152.5683 | 950 | 10 | 1 | 266 | 0.7 | 0.1 | 20 | 10 | 0.87111
ClusterK_RES_103263 | North | -30.355 | 152.6421 | 844 | 12 | 1 | 436 | 1.2 | 0.2 | 10 | 8.3333 | 0.87111
ClusterK_RES_103246 | North | -30.3551 | 152.5563 | 1065 | 9 | 1 | 1147 | 2.5 | 0.3 | 6 | 11.1111 | 0.87111
ClusterK_RES_102992 | North | -30.3594 | 152.5448 | 1141 | 10 | 1 | 936 | 2 | 0.2 | 7 | 10 | 0.87111
ClusterL_RES_52457 | East | -32.2931 | 152.0164 | 387 | 8 | 1 | 539 | 1.3 | 0.2 | 9 | 12.5 | 0.87111
ClusterL_RES_53690 | East | -32.1443 | 151.9894 | 362 | 11 | 1 | 782 | 1.7 | 0.2 | 8 | 9.0909 | 0.87111
ClusterL_RES_54871 | East | -31.9529 | 152.211 | 328 | 10 | 1 | 674 | 1.9 | 0.3 | 6 | 10 | 0.87111
ClusterL_RES_54990 | East | -31.9463 | 152.205 | 378 | 9 | 1 | 735 | 1.7 | 0.2 | 8 | 11.1111 | 0.87111
ClusterL_RES_55233 | East | -31.9303 | 152.1992 | 500 | 12 | 1 | 657 | 1.6 | 0.2 | 7 | 8.3333 | 0.87111
ClusterL_RES_60386 | East | -31.7344 | 152.1562 | 489 | 11 | 1 | 326 | 0.8 | 0.1 | 16 | 9.0909 | 0.87111
ClusterL_RES_60440 | East | -31.7323 | 152.1621 | 450 | 8 | 1 | 348 | 1 | 0.1 | 8 | 12.5 | 0.87111
ClusterL_RES_60497 | East | -31.7286 | 152.1689 | 529 | 10 | 1 | 592 | 1.3 | 0.2 | 12 | 10 | 0.87111
ClusterL_RES_60516 | East | -31.7275 | 152.1592 | 490 | 9 | 1 | 187 | 0.6 | 0.1 | 11 | 11.1111 | 0.87111
ClusterL_RES_60909 | East | -31.7152 | 152.1753 | 550 | 10 | 1 | 583 | 1.6 | 0.2 | 7 | 10 | 0.87111
ClusterL_RES_62639 | East | -31.6553 | 152.4747 | 370 | 9 | 1 | 257 | 0.8 | 0.1 | 12 | 11.1111 | 0.87111
ClusterL_RES_62818 | East | -31.6464 | 152.4897 | 373 | 9 | 1 | 379 | 1.5 | 0.3 | 4 | 11.1111 | 0.87111
ClusterL_RES_63152 | East | -31.6364 | 152.4 | 586 | 10 | 1 | 1341 | 2.9 | 0.3 | 5 | 10 | 0.87111
ClusterL_RES_63249 | East | -31.6337 | 152.4171 | 641 | 10 | 1 | 574 | 1.5 | 0.2 | 9 | 10 | 0.87111
ClusterL_RES_63654 | East | -31.6233 | 152.2333 | 620 | 16 | 1 | 1389 | 1.8 | 0.1 | 17 | 6.25 | 0.87111
ClusterL_RES_63963 | East | -31.6167 | 152.3462 | 469 | 11 | 1 | 466 | 1.1 | 0.1 | 13 | 9.0909 | 0.87111
ClusterL_RES_64114 | East | -31.6127 | 152.5143 | 447 | 10 | 1 | 635 | 2.2 | 0.4 | 5 | 10 | 0.87111
ClusterL_RES_64778 | East | -31.5967 | 152.2787 | 531 | 12 | 1 | 753 | 1.8 | 0.2 | 9 | 8.3333 | 0.87111
ClusterL_RES_65060 | East | -31.5908 | 152.5703 | 390 | 11 | 1 | 1864 | 3.1 | 0.3 | 7 | 9.0909 | 0.87111
ClusterL_RES_65353 | East | -31.5845 | 152.2972 | 582 | 11 | 1 | 819 | 1.7 | 0.2 | 10 | 9.0909 | 0.87111
ClusterL_RES_65514 | East | -31.5817 | 152.29 | 560 | 12 | 1 | 788 | 1.7 | 0.2 | 9 | 8.3333 | 0.87111
ClusterL_RES_65598 | East | -31.58 | 152.2978 | 570 | 12 | 1 | 706 | 1.6 | 0.2 | 8 | 8.3333 | 0.87111
ClusterL_RES_65620 | East | -31.5794 | 152.3086 | 480 | 10 | 1 | 335 | 1 | 0.1 | 10 | 10 | 0.87111
ClusterL_RES_65745 | East | -31.5769 | 152.4521 | 548 | 9 | 1 | 980 | 1.7 | 0.1 | 11 | 11.1111 | 0.87111
ClusterL_RES_65785 | East | -31.5756 | 152.2932 | 599 | 9 | 1 | 832 | 2.4 | 0.3 | 5 | 11.1111 | 0.87111
ClusterL_RES_66024 | East | -31.5706 | 152.4428 | 580 | 9 | 1 | 1272 | 3.2 | 0.4 | 4 | 11.1111 | 0.87111
ClusterL_RES_67954 | East | -31.5275 | 152.4697 | 426 | 15 | 1 | 400 | 0.9 | 0.1 | 20 | 6.6667 | 0.87111
ClusterL_RES_68056 | East | -31.5261 | 152.259 | 498 | 9 | 1 | 706 | 2.1 | 0.3 | 4 | 11.1111 | 0.87111
ClusterL_RES_68180 | East | -31.5239 | 152.2384 | 531 | 8 | 1 | 653 | 1.9 | 0.3 | 6 | 12.5 | 0.87111
ClusterL_RES_68472 | East | -31.5192 | 152.2581 | 460 | 13 | 1 | 423 | 1.2 | 0.2 | 7 | 7.6923 | 0.87111
ClusterL_RES_68610 | East | -31.5161 | 152.4758 | 430 | 11 | 1 | 614 | 1.7 | 0.2 | 7 | 9.0909 | 0.87111
ClusterL_RES_68832 | East | -31.5116 | 152.4656 | 390 | 12 | 1 | 331 | 0.8 | 0.1 | 20 | 8.3333 | 0.87111
ClusterL_RES_69716 | East | -31.4938 | 152.3415 | 469 | 11 | 1 | 274 | 1.1 | 0.2 | 9 | 9.0909 | 0.87111
ClusterL_RES_69823 | East | -31.4917 | 152.3381 | 530 | 9 | 1 | 1137 | 2.5 | 0.3 | 6 | 11.1111 | 0.87111
ClusterL_RES_70569 | East | -31.4757 | 152.2233 | 541 | 10 | 1 | 1150 | 1.8 | 0.1 | 11 | 10 | 0.87111
ClusterL_RES_70715 | East | -31.4728 | 152.335 | 510 | 9 | 1 | 618 | 2 | 0.3 | 5 | 11.1111 | 0.87111
ClusterL_RES_70885 | East | -31.4697 | 152.3178 | 430 | 11 | 1 | 392 | 1.1 | 0.1 | 11 | 9.0909 | 0.87111
ClusterL_RES_71237 | East | -31.4622 | 152.2581 | 508 | 9 | 1 | 1320 | 2.8 | 0.3 | 6 | 11.1111 | 0.87111
ClusterL_RES_72381 | East | -31.4386 | 152.2611 | 450 | 9 | 1 | 937 | 1.6 | 0.1 | 13 | 11.1111 | 0.87111
ClusterL_RES_72512 | East | -31.4356 | 152.2344 | 474 | 10 | 1 | 719 | 2 | 0.3 | 6 | 10 | 0.87111
ClusterL_RES_75343 | East | -31.3517 | 152.395 | 410 | 14 | 1 | 566 | 1.3 | 0.1 | 12 | 7.1429 | 0.87111
ClusterL_RES_75451 | East | -31.3492 | 152.3717 | 460 | 9 | 1 | 819 | 2.4 | 0.3 | 4 | 11.1111 | 0.87111
ClusterL_RES_75458 | East | -31.349 | 152.3761 | 473 | 9 | 1 | 1630 | 2.4 | 0.2 | 8 | 11.1111 | 0.87111
ClusterL_RES_75548 | East | -31.3478 | 152.4263 | 382 | 9 | 1 | 658 | 2.2 | 0.4 | 5 | 11.1111 | 0.87111
ClusterL_RES_75987 | East | -31.3392 | 152.4197 | 410 | 9 | 1 | 736 | 1.9 | 0.2 | 5 | 11.1111 | 0.87111
ClusterL_RES_76222 | East | -31.334 | 152.3967 | 518 | 9 | 1 | 414 | 1.5 | 0.3 | 5 | 11.1111 | 0.87111
ClusterL_RES_76735 | East | -31.3225 | 152.4074 | 543 | 10 | 1 | 496 | 1.6 | 0.3 | 6 | 10 | 0.87111
ClusterL_RES_77372 | East | -31.3053 | 152.4024 | 518 | 10 | 1 | 771 | 2.1 | 0.3 | 6 | 10 | 0.87111
ClusterL_RES_77449 | East | -31.3036 | 152.5492 | 430 | 10 | 1 | 353 | 1.1 | 0.2 | 10 | 10 | 0.87111
ClusterL_RES_77711 | East | -31.2964 | 152.4 | 486 | 10 | 1 | 523 | 1.2 | 0.1 | 12 | 10 | 0.87111
ClusterL_RES_77743 | East | -31.2957 | 152.5642 | 417 | 13 | 1 | 2115 | 3.4 | 0.3 | 5 | 7.6923 | 0.87111
ClusterL_RES_78007 | East | -31.2836 | 152.364 | 508 | 10 | 1 | 579 | 1.7 | 0.3 | 7 | 10 | 0.87111
ClusterL_RES_78307 | East | -31.2726 | 152.3592 | 556 | 9 | 1 | 414 | 1.1 | 0.2 | 10 | 11.1111 | 0.87111
ClusterL_RES_78327 | East | -31.2715 | 152.5331 | 424 | 11 | 1 | 436 | 1.4 | 0.2 | 8 | 9.0909 | 0.87111
ClusterL_RES_78338 | East | -31.271 | 152.3504 | 608 | 9 | 1 | 466 | 1.2 | 0.2 | 9 | 11.1111 | 0.87111
ClusterL_RES_78361 | East | -31.2698 | 152.3767 | 738 | 11 | 1 | 615 | 1.7 | 0.2 | 7 | 9.0909 | 0.87111
ClusterL_RES_78691 | East | -31.2567 | 152.3642 | 549 | 12 | 1 | 296 | 0.9 | 0.1 | 13 | 8.3333 | 0.87111
ClusterL_RES_78937 | East | -31.2374 | 152.4479 | 489 | 9 | 1 | 771 | 2.5 | 0.4 | 4 | 11.1111 | 0.87111
ClusterN_RES_106800 | East | -30.2222 | 152.6334 | 749 | 9 | 1 | 648 | 2.1 | 0.3 | 5 | 11.1111 | 0.87111
ClusterN_RES_106805 | East | -30.2219 | 152.6325 | 740 | 9 | 1 | 1292 | 4.1 | 0.7 | 2 | 11.1111 | 0.87111
ClusterN_RES_108388 | East | -30.1633 | 152.7761 | 600 | 9 | 1 | 902 | 2.1 | 0.2 | 5 | 11.1111 | 0.87111
ClusterN_RES_108580 | East | -30.1563 | 152.7503 | 621 | 11 | 1 | 1622 | 3.7 | 0.4 | 4 | 9.0909 | 0.87111
ClusterN_RES_109025 | East | -30.1397 | 152.5233 | 1000 | 10 | 1 | 812 | 1.5 | 0.1 | 8 | 10 | 0.87111
ClusterN_RES_109446 | East | -30.1189 | 152.8442 | 496 | 14 | 1 | 1335 | 2.8 | 0.3 | 5 | 7.1429 | 0.87111
ClusterN_RES_109455 | East | -30.1182 | 152.6743 | 651 | 10 | 1 | 1215 | 3.7 | 0.6 | 3 | 10 | 0.87111
ClusterN_RES_109459 | East | -30.1181 | 152.8365 | 499 | 9 | 1 | 785 | 1.9 | 0.2 | 7 | 11.1111 | 0.87111
ClusterN_RES_109473 | East | -30.1164 | 152.8332 | 499 | 10 | 1 | 1297 | 2.8 | 0.3 | 5 | 10 | 0.87111
ClusterN_RES_109878 | East | -30.0938 | 152.5221 | 791 | 9 | 1 | 1071 | 3.3 | 0.5 | 3 | 11.1111 | 0.87111
ClusterN_RES_109892 | East | -30.0928 | 153.078 | 418 | 9 | 1 | 1407 | 3.2 | 0.4 | 3 | 11.1111 | 0.87111
ClusterN_RES_110252 | East | -30.0758 | 152.5296 | 739 | 11 | 1 | 451 | 1.6 | 0.3 | 5 | 9.0909 | 0.87111
ClusterN_RES_110358 | East | -30.072 | 152.5205 | 641 | 10 | 1 | 762 | 2.4 | 0.4 | 5 | 10 | 0.87111
ClusterN_RES_110598 | East | -30.0617 | 152.6865 | 529 | 9 | 1 | 1511 | 2.9 | 0.3 | 5 | 11.1111 | 0.87111
ClusterN_RES_110931 | East | -30.0504 | 152.5658 | 694 | 11 | 1 | 1105 | 1.8 | 0.1 | 7 | 9.0909 | 0.87111
ClusterN_RES_111160 | East | -30.0375 | 152.6614 | 540 | 9 | 1 | 1172 | 3.1 | 0.4 | 4 | 11.1111 | 0.87111
ClusterN_RES_111442 | East | -30.0028 | 152.4611 | 780 | 13 | 1 | 941 | 1.7 | 0.2 | 11 | 7.6923 | 0.87111
ClusterN_RES_111487 | East | -30.0002 | 152.4853 | 651 | 10 | 1 | 561 | 1.8 | 0.3 | 6 | 10 | 0.87111
ClusterN_RES_111582 | East | -29.9943 | 152.4629 | 743 | 12 | 1 | 630 | 1.8 | 0.2 | 7 | 8.3333 | 0.87111
ClusterN_RES_111779 | East | -29.9833 | 152.4183 | 843 | 11 | 1 | 1055 | 2.7 | 0.3 | 5 | 9.0909 | 0.87111
ClusterN_RES_112026 | East | -29.9636 | 152.3781 | 809 | 11 | 1 | 642 | 1.7 | 0.2 | 7 | 9.0909 | 0.87111
ClusterN_RES_112407 | East | -29.9197 | 152.4183 | 630 | 10 | 1 | 835 | 1.4 | 0.1 | 10 | 10 | 0.87111
ClusterN_RES_113377 | East | -29.8375 | 152.4547 | 540 | 15 | 1 | 854 | 2.1 | 0.2 | 7 | 6.6667 | 0.87111
ClusterN_RES_113988 | East | -29.8066 | 152.4197 | 671 | 9 | 1 | 1542 | 2.8 | 0.3 | 4 | 11.1111 | 0.87111
ClusterN_RES_114012 | East | -29.8059 | 152.3011 | 806 | 12 | 1 | 1560 | 3.1 | 0.3 | 6 | 8.3333 | 0.87111
ClusterN_RES_114126 | East | -29.8036 | 152.3658 | 640 | 8 | 1 | 794 | 2.1 | 0.3 | 5 | 12.5 | 0.87111
ClusterN_RES_114416 | East | -29.7961 | 152.4214 | 550 | 9 | 1 | 790 | 2.1 | 0.3 | 5 | 11.1111 | 0.87111
ClusterN_RES_114426 | East | -29.7956 | 152.4083 | 562 | 9 | 1 | 440 | 1.3 | 0.2 | 7 | 11.1111 | 0.87111
ClusterN_RES_114529 | East | -29.7918 | 151.9365 | 1172 | 9 | 1 | 1614 | 3.7 | 0.4 | 4 | 11.1111 | 0.87111
ClusterN_RES_114616 | East | -29.7889 | 152.443 | 643 | 11 | 1 | 786 | 1.9 | 0.2 | 8 | 9.0909 | 0.87111
ClusterN_RES_114927 | East | -29.7725 | 152.3413 | 642 | 10 | 1 | 934 | 2 | 0.2 | 7 | 10 | 0.87111
ClusterN_RES_115249 | East | -29.7439 | 152.0067 | 900 | 15 | 1 | 1136 | 2.1 | 0.2 | 9 | 6.6667 | 0.87111
ClusterN_RES_115334 | East | -29.7239 | 151.9397 | 1080 | 9 | 1 | 1584 | 3.3 | 0.3 | 4 | 11.1111 | 0.87111
ClusterN_RES_115352 | East | -29.7214 | 152.0078 | 1051 | 10 | 1 | 958 | 1.8 | 0.2 | 8 | 10 | 0.87111
ClusterN_RES_115394 | East | -29.7192 | 152.3233 | 640 | 9 | 1 | 395 | 1.4 | 0.2 | 5 | 11.1111 | 0.87111
ClusterN_RES_115400 | East | -29.7189 | 152.2909 | 612 | 9 | 1 | 737 | 2.1 | 0.3 | 5 | 11.1111 | 0.87111
ClusterN_RES_115435 | East | -29.714 | 151.9703 | 1087 | 9 | 1 | 1665 | 3.6 | 0.4 | 3 | 11.1111 | 0.87111
ClusterN_RES_115462 | East | -29.7091 | 152.0086 | 981 | 8 | 1 | 604 | 2.1 | 0.4 | 4 | 12.5 | 0.87111
ClusterN_RES_115705 | East | -29.6914 | 152.2892 | 590 | 9 | 1 | 719 | 2.1 | 0.3 | 5 | 11.1111 | 0.87111
ClusterN_RES_115820 | East | -29.6833 | 152.0147 | 1040 | 10 | 1 | 1258 | 2.4 | 0.2 | 5 | 10 | 0.87111
ClusterN_RES_115879 | East | -29.68 | 152.0064 | 1030 | 9 | 1 | 958 | 2.4 | 0.3 | 5 | 11.1111 | 0.87111
ClusterN_RES_115909 | East | -29.6767 | 152.0089 | 1080 | 9 | 1 | 1243 | 3.3 | 0.4 | 4 | 11.1111 | 0.87111
ClusterN_RES_116463 | East | -29.6328 | 152.1292 | 1010 | 10 | 1 | 753 | 1.7 | 0.2 | 7 | 10 | 0.87111
ClusterN_RES_116551 | East | -29.6258 | 152.1006 | 969 | 11 | 1 | 1155 | 3 | 0.4 | 4 | 9.0909 | 0.87111
ClusterN_RES_116555 | East | -29.6256 | 152.1283 | 1064 | 10 | 1 | 391 | 1.2 | 0.2 | 8 | 10 | 0.87111
ClusterN_RES_116671 | East | -29.6131 | 152.1175 | 940 | 11 | 1 | 1345 | 2.5 | 0.2 | 8 | 9.0909 | 0.87111
ClusterN_RES_116772 | East | -29.5874 | 152.1728 | 921 | 11 | 1 | 875 | 2 | 0.2 | 6 | 9.0909 | 0.87111
ClusterN_RES_117000 | East | -29.5311 | 152.1839 | 950 | 13 | 1 | 1278 | 2.2 | 0.2 | 8 | 7.6923 | 0.87111
ClusterO_RES_66653 | East | -31.5517 | 152.1131 | 630 | 10 | 1 | 1011 | 2.4 | 0.3 | 5 | 10 | 0.87111
ClusterO_RES_75357 | East | -31.3511 | 151.9969 | 1028 | 9 | 1 | 1452 | 2.9 | 0.3 | 4 | 11.1111 | 0.87111
ClusterO_RES_75475 | East | -31.3488 | 151.9287 | 1021 | 9 | 1 | 1334 | 3.3 | 0.4 | 3 | 11.1111 | 0.87111
ClusterO_RES_75983 | East | -31.3392 | 151.9139 | 1120 | 11 | 1 | 1552 | 2.7 | 0.2 | 5 | 9.0909 | 0.87111
ClusterO_RES_76654 | East | -31.3242 | 151.89 | 1180 | 9 | 1 | 1357 | 3.1 | 0.4 | 4 | 11.1111 | 0.87111
ClusterO_RES_76856 | East | -31.3186 | 151.8952 | 1103 | 11 | 1 | 1334 | 2.3 | 0.2 | 7 | 9.0909 | 0.87111
ClusterO_RES_76896 | East | -31.3178 | 151.9703 | 1140 | 10 | 1 | 1474 | 3.5 | 0.4 | 3 | 10 | 0.87111
ClusterO_RES_77139 | East | -31.3107 | 151.9927 | 1051 | 12 | 1 | 515 | 1.5 | 0.2 | 6 | 8.3333 | 0.87111
ClusterO_RES_77262 | East | -31.3081 | 151.9343 | 1133 | 9 | 1 | 1073 | 1.9 | 0.2 | 5 | 11.1111 | 0.87111
ClusterO_RES_77857 | East | -31.2915 | 151.9549 | 1173 | 10 | 1 | 1308 | 2.3 | 0.2 | 5 | 10 | 0.87111
ClusterO_RES_78623 | East | -31.2597 | 152.1059 | 1011 | 9 | 1 | 1047 | 3 | 0.4 | 4 | 11.1111 | 0.87111
ClusterO_RES_85446 | East | -31.0048 | 152.2806 | 953 | 11 | 1 | 1261 | 2.8 | 0.3 | 5 | 9.0909 | 0.87111
ClusterO_RES_85506 | East | -31.002 | 152.2977 | 951 | 9 | 1 | 764 | 2.2 | 0.3 | 4 | 11.1111 | 0.87111
ClusterO_RES_85530 | East | -31.0014 | 152.2883 | 910 | 9 | 1 | 598 | 1.7 | 0.3 | 6 | 11.1111 | 0.87111
ClusterO_RES_86404 | East | -30.9708 | 152.2633 | 920 | 11 | 1 | 1768 | 2.7 | 0.2 | 6 | 9.0909 | 0.87111
ClusterO_RES_89539 | East | -30.8186 | 152.0372 | 860 | 9 | 1 | 625 | 1.7 | 0.2 | 7 | 11.1111 | 0.87111
ClusterO_RES_90229 | East | -30.7908 | 152.1947 | 949 | 9 | 1 | 1464 | 3.1 | 0.3 | 4 | 11.1111 | 0.87111
ClusterO_RES_94983 | East | -30.6111 | 152.282 | 999 | 11 | 1 | 708 | 1.9 | 0.2 | 5 | 9.0909 | 0.87111
ClusterP_RES_54830 | East | -31.9583 | 151.3844 | 1280 | 9 | 1 | 774 | 2.6 | 0.4 | 3 | 11.1111 | 0.87111
ClusterP_RES_54936 | East | -31.9497 | 151.6322 | 830 | 11 | 1 | 914 | 1.9 | 0.2 | 8 | 9.0909 | 0.87111
ClusterP_RES_55099 | East | -31.9381 | 151.3622 | 1330 | 10 | 1 | 1209 | 2.9 | 0.3 | 4 | 10 | 0.87111
ClusterP_RES_55145 | East | -31.9358 | 151.3812 | 1321 | 11 | 1 | 1074 | 2.9 | 0.4 | 4 | 9.0909 | 0.87111
ClusterP_RES_55363 | East | -31.9204 | 151.3594 | 1228 | 12 | 1 | 408 | 1.1 | 0.1 | 12 | 8.3333 | 0.87111
ClusterP_RES_55536 | East | -31.9058 | 151.3473 | 1011 | 11 | 1 | 992 | 1.6 | 0.1 | 13 | 9.0909 | 0.87111
ClusterP_RES_55772 | East | -31.8878 | 151.7197 | 650 | 15 | 1 | 1361 | 2.2 | 0.2 | 9 | 6.6667 | 0.87111
ClusterP_RES_55888 | East | -31.8814 | 151.7606 | 670 | 8 | 1 | 853 | 2.1 | 0.3 | 5 | 12.5 | 0.87111
ClusterP_RES_55939 | East | -31.8796 | 151.3501 | 857 | 11 | 1 | 582 | 1.5 | 0.2 | 8 | 9.0909 | 0.87111
ClusterP_RES_56198 | East | -31.8713 | 151.3718 | 1098 | 10 | 1 | 509 | 1.4 | 0.2 | 7 | 10 | 0.87111
ClusterP_RES_56217 | East | -31.8707 | 151.3644 | 1099 | 9 | 1 | 1196 | 2.6 | 0.3 | 5 | 11.1111 | 0.87111
ClusterP_RES_56367 | East | -31.8668 | 151.6372 | 878 | 11 | 1 | 1061 | 1.9 | 0.2 | 7 | 9.0909 | 0.87111
ClusterP_RES_56402 | East | -31.8661 | 151.3499 | 848 | 9 | 1 | 700 | 2.3 | 0.4 | 4 | 11.1111 | 0.87111
ClusterP_RES_56612 | East | -31.8608 | 151.7731 | 690 | 9 | 1 | 387 | 1.3 | 0.2 | 6 | 11.1111 | 0.87111
ClusterP_RES_56618 | East | -31.8606 | 151.4503 | 1290 | 10 | 1 | 861 | 2.4 | 0.3 | 4 | 10 | 0.87111
ClusterP_RES_56624 | East | -31.8606 | 151.5492 | 1110 | 16 | 1 | 440 | 1.5 | 0.3 | 5 | 6.25 | 0.87111
ClusterP_RES_56635 | East | -31.8603 | 151.4722 | 1310 | 11 | 1 | 787 | 1.8 | 0.2 | 7 | 9.0909 | 0.87111
ClusterP_RES_56858 | East | -31.854 | 151.4078 | 1262 | 11 | 1 | 1314 | 2.9 | 0.3 | 3 | 9.0909 | 0.87111
ClusterP_RES_56928 | East | -31.8509 | 151.4236 | 1192 | 9 | 1 | 318 | 1 | 0.2 | 8 | 11.1111 | 0.87111
ClusterP_RES_57089 | East | -31.8458 | 151.4949 | 1244 | 8 | 1 | 1262 | 3.6 | 0.5 | 3 | 12.5 | 0.87111
ClusterP_RES_57157 | East | -31.8436 | 151.6787 | 691 | 9 | 1 | 822 | 1.7 | 0.2 | 8 | 11.1111 | 0.87111
ClusterP_RES_57319 | East | -31.8402 | 151.4203 | 1192 | 10 | 1 | 691 | 2 | 0.3 | 5 | 10 | 0.87111
ClusterP_RES_57709 | East | -31.8306 | 151.7342 | 620 | 10 | 1 | 927 | 1.6 | 0.1 | 10 | 10 | 0.87111
ClusterP_RES_57755 | East | -31.8294 | 151.5156 | 1170 | 10 | 1 | 970 | 2.7 | 0.4 | 4 | 10 | 0.87111
ClusterP_RES_58036 | East | -31.8208 | 151.7342 | 610 | 10 | 1 | 426 | 1.2 | 0.2 | 10 | 10 | 0.87111
ClusterP_RES_58080 | East | -31.8198 | 151.4855 | 1213 | 14 | 1 | 1788 | 2.9 | 0.2 | 7 | 7.1429 | 0.87111
ClusterP_RES_58121 | East | -31.8183 | 151.4714 | 1220 | 14 | 1 | 1706 | 3 | 0.3 | 6 | 7.1429 | 0.87111
ClusterP_RES_58535 | East | -31.8053 | 151.7086 | 670 | 10 | 1 | 579 | 1.7 | 0.3 | 6 | 10 | 0.87111
ClusterP_RES_58718 | East | -31.7992 | 151.6213 | 731 | 10 | 1 | 936 | 2.2 | 0.3 | 7 | 10 | 0.87111
ClusterP_RES_58785 | East | -31.7969 | 151.5225 | 1070 | 9 | 1 | 757 | 1.9 | 0.2 | 6 | 11.1111 | 0.87111
ClusterP_RES_58893 | East | -31.7939 | 151.7226 | 631 | 13 | 1 | 422 | 1 | 0.1 | 14 | 7.6923 | 0.87111
ClusterP_RES_59091 | East | -31.7881 | 151.4535 | 1132 | 8 | 1 | 1441 | 3 | 0.3 | 4 | 12.5 | 0.87111
ClusterP_RES_59133 | East | -31.7867 | 151.505 | 1018 | 9 | 1 | 640 | 1.7 | 0.2 | 6 | 11.1111 | 0.87111
ClusterP_RES_59555 | East | -31.7739 | 151.4482 | 1121 | 9 | 1 | 1854 | 4.7 | 0.6 | 3 | 11.1111 | 0.87111
ClusterP_RES_59575 | East | -31.7731 | 151.6219 | 720 | 11 | 1 | 648 | 1.6 | 0.2 | 9 | 9.0909 | 0.87111
ClusterP_RES_59649 | East | -31.7692 | 151.4717 | 1090 | 13 | 1 | 2067 | 3.8 | 0.3 | 5 | 7.6923 | 0.87111
ClusterP_RES_59744 | East | -31.7644 | 151.4651 | 1069 | 13 | 1 | 1110 | 2.3 | 0.2 | 6 | 7.6923 | 0.87111
ClusterP_RES_60027 | East | -31.7525 | 151.7469 | 570 | 9 | 1 | 361 | 1.4 | 0.3 | 6 | 11.1111 | 0.87111
ClusterP_RES_60054 | East | -31.7511 | 151.4561 | 980 | 10 | 1 | 440 | 1 | 0.1 | 8 | 10 | 0.87111
ClusterP_RES_60065 | East | -31.7503 | 151.4608 | 938 | 9 | 1 | 339 | 1.1 | 0.2 | 9 | 11.1111 | 0.87111
ClusterP_RES_60084 | East | -31.7492 | 151.4369 | 1129 | 8 | 1 | 1780 | 3.3 | 0.3 | 4 | 12.5 | 0.87111
ClusterP_RES_60329 | East | -31.7367 | 151.4328 | 810 | 10 | 1 | 740 | 1.7 | 0.2 | 8 | 10 | 0.87111
ClusterP_RES_60774 | East | -31.7188 | 151.5944 | 851 | 11 | 1 | 762 | 2.2 | 0.3 | 5 | 9.0909 | 0.87111
ClusterP_RES_60945 | East | -31.7143 | 151.5698 | 919 | 9 | 1 | 1414 | 3 | 0.3 | 5 | 11.1111 | 0.87111
ClusterP_RES_60970 | East | -31.7136 | 151.5411 | 690 | 9 | 1 | 553 | 1.5 | 0.2 | 7 | 11.1111 | 0.87111
ClusterP_RES_61461 | East | -31.6975 | 151.5103 | 630 | 9 | 1 | 475 | 1.6 | 0.3 | 6 | 11.1111 | 0.87111
ClusterP_RES_61764 | East | -31.6881 | 151.5672 | 812 | 9 | 1 | 1032 | 2.9 | 0.4 | 4 | 11.1111 | 0.87111
ClusterP_RES_61874 | East | -31.685 | 151.5608 | 736 | 13 | 1 | 583 | 1.5 | 0.2 | 9 | 7.6923 | 0.87111
ClusterP_RES_62009 | East | -31.6814 | 151.5607 | 728 | 16 | 1 | 748 | 1.1 | 0.1 | 22 | 6.25 | 0.87111
ClusterP_RES_64611 | East | -31.5994 | 151.7497 | 870 | 10 | 1 | 923 | 2.6 | 0.4 | 4 | 10 | 0.87111
ClusterP_RES_65014 | East | -31.5917 | 151.8122 | 957 | 13 | 1 | 1089 | 2.1 | 0.2 | 9 | 7.6923 | 0.87111
ClusterP_RES_65037 | East | -31.5914 | 151.7775 | 740 | 10 | 1 | 840 | 2.7 | 0.4 | 3 | 10 | 0.87111
ClusterP_RES_65132 | East | -31.5892 | 151.798 | 877 | 12 | 1 | 426 | 1.2 | 0.2 | 11 | 8.3333 | 0.87111
ClusterP_RES_65334 | East | -31.585 | 151.8051 | 999 | 11 | 1 | 988 | 2 | 0.2 | 8 | 9.0909 | 0.87111
ClusterP_RES_66302 | East | -31.5632 | 151.7267 | 939 | 10 | 1 | 1503 | 2.8 | 0.3 | 5 | 10 | 0.87111
ClusterP_RES_66331 | East | -31.5622 | 151.7786 | 910 | 9 | 1 | 762 | 1.8 | 0.2 | 5 | 11.1111 | 0.87111
ClusterP_RES_67208 | East | -31.54 | 151.7878 | 840 | 14 | 1 | 609 | 1.5 | 0.2 | 10 | 7.1429 | 0.87111
ClusterP_RES_67488 | East | -31.5344 | 151.6545 | 931 | 10 | 1 | 837 | 2 | 0.2 | 5 | 10 | 0.87111
ClusterP_RES_67571 | East | -31.5328 | 151.6914 | 1000 | 9 | 1 | 945 | 2.5 | 0.3 | 5 | 11.1111 | 0.87111
ClusterP_RES_68183 | East | -31.5238 | 151.6226 | 1061 | 8 | 1 | 1211 | 2.2 | 0.2 | 6 | 12.5 | 0.87111
ClusterP_RES_68489 | East | -31.5189 | 151.6619 | 990 | 9 | 1 | 631 | 2.4 | 0.4 | 4 | 11.1111 | 0.87111
ClusterP_RES_68537 | East | -31.5178 | 151.6728 | 980 | 9 | 1 | 797 | 2.7 | 0.5 | 4 | 11.1111 | 0.87111
ClusterP_RES_68578 | East | -31.5169 | 151.6369 | 968 | 11 | 1 | 666 | 1.8 | 0.2 | 6 | 9.0909 | 0.87111
ClusterP_RES_68908 | East | -31.51 | 151.6378 | 1070 | 9 | 1 | 1438 | 2.7 | 0.2 | 6 | 11.1111 | 0.87111
ClusterP_RES_69060 | East | -31.5062 | 151.6267 | 1087 | 13 | 1 | 836 | 2.2 | 0.3 | 6 | 7.6923 | 0.87111
ClusterP_RES_69479 | East | -31.4975 | 151.5911 | 1120 | 9 | 1 | 1804 | 3.7 | 0.4 | 4 | 11.1111 | 0.87111
ClusterP_RES_69583 | East | -31.4958 | 151.6228 | 1080 | 9 | 1 | 580 | 1.2 | 0.1 | 10 | 11.1111 | 0.87111
ClusterP_RES_69747 | East | -31.4933 | 151.759 | 918 | 10 | 1 | 549 | 1.9 | 0.3 | 5 | 10 | 0.87111
ClusterP_RES_69995 | East | -31.4875 | 151.7481 | 930 | 9 | 1 | 849 | 2.6 | 0.4 | 4 | 11.1111 | 0.87111
ClusterP_RES_69997 | East | -31.4875 | 151.7589 | 920 | 11 | 1 | 780 | 1.9 | 0.2 | 6 | 9.0909 | 0.87111
ClusterP_RES_70256 | East | -31.4823 | 151.7542 | 947 | 9 | 1 | 1019 | 2.4 | 0.3 | 5 | 11.1111 | 0.87111
ClusterP_RES_70284 | East | -31.4819 | 151.7339 | 950 | 14 | 1 | 1756 | 2.9 | 0.2 | 8 | 7.1429 | 0.87111
ClusterP_RES_70332 | East | -31.4808 | 151.5889 | 1100 | 12 | 1 | 1080 | 2.8 | 0.4 | 5 | 8.3333 | 0.87111
ClusterP_RES_70530 | East | -31.4767 | 151.7325 | 967 | 11 | 1 | 1133 | 2.4 | 0.3 | 7 | 9.0909 | 0.87111
ClusterP_RES_70832 | East | -31.4706 | 151.7324 | 1006 | 9 | 1 | 1085 | 2.6 | 0.3 | 5 | 11.1111 | 0.87111
ClusterP_RES_70936 | East | -31.4684 | 151.7489 | 974 | 12 | 1 | 1882 | 2.6 | 0.2 | 7 | 8.3333 | 0.87111
ClusterP_RES_70986 | East | -31.4672 | 151.585 | 1150 | 10 | 1 | 941 | 1.9 | 0.2 | 8 | 10 | 0.87111
ClusterP_RES_71146 | East | -31.464 | 151.741 | 992 | 13 | 1 | 1346 | 2.7 | 0.3 | 7 | 7.6923 | 0.87111
ClusterP_RES_71233 | East | -31.4622 | 151.5894 | 1200 | 10 | 1 | 993 | 2.2 | 0.3 | 5 | 10 | 0.87111
ClusterP_RES_71892 | East | -31.4494 | 151.5961 | 1110 | 9 | 1 | 605 | 2.1 | 0.4 | 4 | 11.1111 | 0.87111
ClusterP_RES_72208 | East | -31.4427 | 151.5487 | 1241 | 9 | 1 | 562 | 1.4 | 0.2 | 7 | 11.1111 | 0.87111
ClusterP_RES_72667 | East | -31.4319 | 151.7419 | 1013 | 9 | 1 | 1129 | 3.3 | 0.5 | 3 | 11.1111 | 0.87111
ClusterP_RES_72892 | East | -31.4258 | 151.5703 | 1210 | 9 | 1 | 959 | 1.9 | 0.2 | 7 | 11.1111 | 0.87111
ClusterP_RES_72899 | East | -31.4257 | 151.7049 | 1016 | 13 | 1 | 1294 | 2.4 | 0.2 | 6 | 7.6923 | 0.87111
ClusterP_RES_73291 | East | -31.4161 | 151.7361 | 896 | 10 | 1 | 435 | 1.3 | 0.2 | 9 | 10 | 0.87111
ClusterP_RES_73299 | East | -31.4158 | 151.5896 | 1212 | 10 | 1 | 1238 | 2.7 | 0.3 | 6 | 10 | 0.87111
ClusterP_RES_73512 | East | -31.4089 | 151.57 | 1240 | 10 | 1 | 653 | 1.5 | 0.2 | 6 | 10 | 0.87111
ClusterP_RES_73668 | East | -31.4031 | 151.5292 | 1280 | 15 | 1 | 2114 | 2.7 | 0.2 | 8 | 6.6667 | 0.87111
ClusterP_RES_73831 | East | -31.3969 | 151.6903 | 1060 | 10 | 1 | 1029 | 2.7 | 0.3 | 4 | 10 | 0.87111
ClusterP_RES_74031 | East | -31.3914 | 151.5669 | 1290 | 12 | 1 | 1373 | 1.6 | 0.1 | 7 | 8.3333 | 0.87111
ClusterP_RES_74050 | East | -31.391 | 151.7026 | 1071 | 15 | 1 | 1817 | 2.4 | 0.2 | 8 | 6.6667 | 0.87111
ClusterP_RES_74711 | East | -31.3708 | 151.7042 | 1040 | 9 | 1 | 963 | 2.3 | 0.3 | 6 | 11.1111 | 0.87111
ClusterP_RES_74905 | East | -31.3638 | 151.6762 | 1208 | 11 | 1 | 1460 | 3.5 | 0.4 | 4 | 9.0909 | 0.87111
ClusterP_RES_75213 | East | -31.3552 | 151.6789 | 1309 | 9 | 1 | 1464 | 4.1 | 0.6 | 3 | 11.1111 | 0.87111
ClusterP_RES_75797 | East | -31.3435 | 151.7122 | 1239 | 7 | 1 | 736 | 2.3 | 0.4 | 3 | 14.2857 | 0.87111
ClusterP_RES_76075 | East | -31.337 | 151.7339 | 1307 | 8 | 1 | 1041 | 3.3 | 0.5 | 3 | 12.5 | 0.87111
ClusterP_RES_76232 | East | -31.3339 | 151.6733 | 1360 | 10 | 1 | 1548 | 3.2 | 0.3 | 5 | 10 | 0.87111
ClusterP_RES_76377 | East | -31.3306 | 151.6731 | 1350 | 10 | 1 | 1687 | 3.7 | 0.4 | 4 | 10 | 0.87111
ClusterP_RES_76529 | East | -31.3264 | 151.7161 | 1233 | 11 | 1 | 763 | 2.2 | 0.3 | 5 | 9.0909 | 0.87111
ClusterP_RES_76618 | East | -31.3247 | 151.7656 | 1240 | 14 | 1 | 1103 | 3 | 0.4 | 4 | 7.1429 | 0.87111
ClusterP_RES_76881 | East | -31.3181 | 151.7778 | 1321 | 13 | 1 | 1853 | 2.5 | 0.2 | 7 | 7.6923 | 0.87111
ClusterP_RES_76983 | East | -31.3153 | 151.7813 | 1272 | 9 | 1 | 767 | 2.5 | 0.4 | 4 | 11.1111 | 0.87111
ClusterP_RES_77370 | East | -31.3053 | 151.7847 | 1210 | 11 | 1 | 928 | 2.2 | 0.3 | 6 | 9.0909 | 0.87111
ClusterP_RES_77788 | East | -31.2941 | 151.8 | 1159 | 15 | 1 | 1312 | 1.9 | 0.1 | 11 | 6.6667 | 0.87111
ClusterP_RES_78047 | East | -31.2824 | 151.807 | 1159 | 10 | 1 | 1147 | 2.6 | 0.3 | 6 | 10 | 0.87111
ClusterP_RES_78884 | East | -31.2408 | 151.8678 | 1300 | 11 | 1 | 1056 | 2.9 | 0.4 | 4 | 9.0909 | 0.87111
ClusterM_RES_99421 | East | -30.5061 | 152.0114 | 1030 | 10 | 1 | 1165 | 2.4 | 0.2 | 6 | 10 | 0.87111
ClusterM_RES_98557 | East | -30.5286 | 152.0036 | 955 | 10 | 1 | 1196 | 2.6 | 0.3 | 5 | 10 | 0.87111
ClusterM_RES_97668 | East | -30.5583 | 152.2494 | 1080 | 11 | 1 | 1228 | 2.5 | 0.3 | 6 | 9.0909 | 0.87111
ClusterM_RES_96280 | East | -30.5847 | 152.0669 | 930 | 11 | 1 | 1561 | 2.4 | 0.2 | 7 | 9.0909 | 0.87111
ClusterM_RES_96252 | East | -30.5851 | 151.9919 | 958 | 10 | 1 | 1320 | 2.4 | 0.2 | 6 | 10 | 0.87111
ClusterM_RES_96114 | East | -30.5881 | 152.0601 | 918 | 10 | 1 | 1248 | 2.3 | 0.2 | 6 | 10 | 0.87111
ClusterM_RES_95708 | East | -30.5958 | 152.0744 | 920 | 10 | 1 | 1185 | 2.7 | 0.3 | 4 | 10 | 0.87111
ClusterM_RES_95705 | East | -30.5958 | 151.9433 | 960 | 12 | 1 | 1202 | 2.2 | 0.2 | 6 | 8.3333 | 0.87111
ClusterM_RES_95578 | East | -30.5986 | 152.0703 | 929 | 11 | 1 | 1661 | 2.3 | 0.2 | 8 | 9.0909 | 0.87111
ClusterM_RES_95278 | East | -30.6039 | 151.8426 | 971 | 9 | 1 | 1185 | 2.5 | 0.3 | 5 | 11.1111 | 0.87111
ClusterM_RES_95086 | East | -30.6083 | 152.0784 | 919 | 10 | 1 | 765 | 2.4 | 0.4 | 4 | 10 | 0.87111
ClusterM_RES_94967 | East | -30.6117 | 151.9697 | 912 | 10 | 1 | 345 | 0.9 | 0.1 | 12 | 10 | 0.87111
ClusterM_RES_94544 | East | -30.6239 | 152.0669 | 875 | 9 | 1 | 804 | 1.7 | 0.2 | 7 | 11.1111 | 0.87111
ClusterM_RES_94494 | East | -30.6256 | 152.1087 | 931 | 9 | 1 | 1325 | 2.5 | 0.2 | 6 | 11.1111 | 0.87111
ClusterM_RES_94479 | East | -30.6259 | 152.1508 | 985 | 11 | 1 | 1427 | 2.1 | 0.1 | 8 | 9.0909 | 0.87111
ClusterM_RES_94413 | East | -30.6283 | 152.139 | 919 | 10 | 1 | 467 | 1.5 | 0.2 | 6 | 10 | 0.87111
ClusterM_RES_94384 | East | -30.6295 | 152.0849 | 827 | 14 | 1 | 493 | 1 | 0.1 | 13 | 7.1429 | 0.87111
ClusterM_RES_94355 | East | -30.6306 | 151.9211 | 956 | 12 | 1 | 1185 | 2.3 | 0.2 | 5 | 8.3333 | 0.87111
ClusterM_RES_94311 | East | -30.6314 | 152.0763 | 741 | 12 | 1 | 329 | 1.1 | 0.2 | 8 | 8.3333 | 0.87111
ClusterM_RES_94092 | East | -30.6375 | 152.0683 | 860 | 9 | 1 | 700 | 1.8 | 0.2 | 6 | 11.1111 | 0.87111
ClusterM_RES_93962 | East | -30.6424 | 152.1481 | 902 | 9 | 1 | 481 | 1.4 | 0.2 | 6 | 11.1111 | 0.87111
ClusterM_RES_93761 | East | -30.6486 | 151.9397 | 930 | 11 | 1 | 331 | 0.8 | 0.1 | 11 | 9.0909 | 0.87111
ClusterM_RES_93274 | East | -30.6683 | 151.7583 | 1009 | 9 | 1 | 909 | 2.2 | 0.3 | 5 | 11.1111 | 0.87111
ClusterM_RES_93223 | East | -30.6714 | 152.0392 | 850 | 10 | 1 | 923 | 2.2 | 0.3 | 5 | 10 | 0.87111
ClusterM_RES_93181 | East | -30.6732 | 152.06 | 829 | 10 | 1 | 1071 | 2.2 | 0.2 | 6 | 10 | 0.87111
ClusterM_RES_90258 | East | -30.7876 | 151.7763 | 876 | 10 | 1 | 1132 | 2.4 | 0.3 | 5 | 10 | 0.87111
ClusterM_RES_90242 | East | -30.7892 | 151.7902 | 857 | 10 | 1 | 896 | 2.1 | 0.3 | 6 | 10 | 0.87111
ClusterM_RES_89830 | East | -30.8078 | 151.7989 | 980 | 12 | 1 | 996 | 2.1 | 0.2 | 7 | 8.3333 | 0.87111
ClusterM_RES_89768 | East | -30.81 | 151.7583 | 1030 | 11 | 1 | 1914 | 3.8 | 0.4 | 4 | 9.0909 | 0.87111
ClusterM_RES_89401 | East | -30.8236 | 151.8392 | 960 | 11 | 1 | 1337 | 2.5 | 0.2 | 6 | 9.0909 | 0.87111
ClusterM_RES_89395 | East | -30.8239 | 151.7921 | 1008 | 10 | 1 | 1010 | 2 | 0.2 | 7 | 10 | 0.87111
ClusterM_RES_89306 | East | -30.828 | 151.7337 | 1089 | 9 | 1 | 874 | 2.1 | 0.3 | 6 | 11.1111 | 0.87111
ClusterM_RES_88796 | East | -30.8578 | 151.8454 | 1029 | 9 | 1 | 896 | 1.8 | 0.2 | 8 | 11.1111 | 0.87111
ClusterM_RES_86197 | East | -30.9764 | 151.8487 | 1142 | 11 | 1 | 944 | 1.5 | 0.1 | 11 | 9.0909 | 0.87111
ClusterM_RES_84841 | East | -31.0294 | 151.8044 | 1167 | 14 | 1 | 1301 | 1.8 | 0.1 | 8 | 7.1429 | 0.87111
ClusterM_RES_84645 | East | -31.035 | 151.8 | 1109 | 11 | 1 | 1222 | 2 | 0.2 | 7 | 9.0909 | 0.87111
ClusterM_RES_84313 | East | -31.0469 | 151.8462 | 1079 | 9 | 1 | 703 | 1.7 | 0.2 | 6 | 11.1111 | 0.87111
ClusterM_RES_83632 | East | -31.0706 | 151.7467 | 1222 | 10 | 1 | 1972 | 4.2 | 0.4 | 3 | 10 | 0.87111
ClusterM_RES_83611 | East | -31.0716 | 151.8953 | 1209 | 9 | 1 | 1392 | 2.6 | 0.3 | 5 | 11.1111 | 0.87111
ClusterM_RES_83474 | East | -31.0767 | 152.1247 | 933 | 10 | 1 | 965 | 1.7 | 0.2 | 8 | 10 | 0.87111
ClusterM_RES_83426 | East | -31.0783 | 152.1087 | 919 | 9 | 1 | 782 | 2 | 0.2 | 6 | 11.1111 | 0.87111
ClusterM_RES_83227 | East | -31.0847 | 151.7356 | 1150 | 10 | 1 | 965 | 2.4 | 0.3 | 4 | 10 | 0.87111
ClusterM_RES_83056 | East | -31.0892 | 151.935 | 1107 | 9 | 1 | 1017 | 2.1 | 0.2 | 5 | 11.1111 | 0.87111
ClusterM_RES_82912 | East | -31.0949 | 152.1361 | 871 | 9 | 1 | 567 | 1.7 | 0.2 | 5 | 11.1111 | 0.87111
ClusterM_RES_82555 | East | -31.1083 | 152.148 | 892 | 9 | 1 | 881 | 1.5 | 0.1 | 8 | 11.1111 | 0.87111
ClusterM_RES_82344 | East | -31.1134 | 152.1155 | 972 | 9 | 1 | 1078 | 2 | 0.2 | 8 | 11.1111 | 0.87111
ClusterM_RES_81370 | East | -31.1427 | 152.1511 | 969 | 11 | 1 | 737 | 1.8 | 0.2 | 7 | 9.0909 | 0.87111
ClusterM_RES_81368 | East | -31.1428 | 152.1667 | 900 | 10 | 1 | 1048 | 2.2 | 0.2 | 6 | 10 | 0.87111
ClusterM_RES_81271 | East | -31.1461 | 152.1817 | 950 | 11 | 1 | 1235 | 2.2 | 0.2 | 7 | 9.0909 | 0.87111
ClusterM_RES_81134 | East | -31.1506 | 152.0981 | 959 | 9 | 1 | 776 | 1.7 | 0.2 | 8 | 11.1111 | 0.87111
ClusterM_RES_80896 | East | -31.1596 | 152.0964 | 888 | 11 | 1 | 358 | 1 | 0.1 | 9 | 9.0909 | 0.87111
ClusterM_RES_80676 | East | -31.1669 | 151.9757 | 896 | 10 | 1 | 1170 | 2.6 | 0.3 | 5 | 10 | 0.87111
ClusterM_RES_80564 | East | -31.1708 | 151.9732 | 878 | 11 | 1 | 764 | 1.9 | 0.2 | 7 | 9.0909 | 0.87111
ClusterM_RES_80421 | East | -31.1761 | 151.8325 | 1060 | 10 | 1 | 1034 | 2.2 | 0.2 | 6 | 10 | 0.87111
ClusterM_RES_80420 | East | -31.1761 | 151.8306 | 1080 | 9 | 1 | 1100 | 1.9 | 0.2 | 7 | 11.1111 | 0.87111
ClusterM_RES_80389 | East | -31.1775 | 152.0894 | 898 | 10 | 1 | 1170 | 1.8 | 0.1 | 10 | 10 | 0.87111
ClusterM_RES_80219 | East | -31.1842 | 152.075 | 830 | 10 | 1 | 441 | 1.2 | 0.2 | 8 | 10 | 0.87111
ClusterM_RES_80200 | East | -31.1847 | 151.9333 | 990 | 12 | 1 | 593 | 1.7 | 0.2 | 5 | 8.3333 | 0.87111
ClusterM_RES_80077 | East | -31.1897 | 152.0958 | 941 | 9 | 1 | 864 | 1.9 | 0.2 | 7 | 11.1111 | 0.87111
ClusterM_RES_79657 | East | -31.2052 | 152.0481 | 879 | 9 | 1 | 816 | 1.9 | 0.2 | 6 | 11.1111 | 0.87111
ClusterM_RES_78961 | East | -31.2356 | 151.9986 | 980 | 10 | 1 | 863 | 1.4 | 0.1 | 10 | 10 | 0.87111
ClusterM_RES_91649 | East | -30.7278 | 152.0757 | 873 | 11 | 1 | 1652 | 2.1 | 0.1 | 10 | 9.0909 | 0.87111
ClusterM_RES_91553 | East | -30.7324 | 151.9908 | 877 | 9 | 1 | 446 | 1.2 | 0.2 | 7 | 11.1111 | 0.87111
ClusterM_RES_92924 | East | -30.686 | 152.0014 | 871 | 10 | 1 | 1358 | 2.7 | 0.3 | 5 | 10 | 0.87111
ClusterM_RES_92898 | East | -30.6869 | 151.855 | 940 | 9 | 1 | 1098 | 2 | 0.2 | 7 | 11.1111 | 0.87111
ClusterM_RES_92872 | East | -30.6879 | 151.9254 | 926 | 9 | 1 | 972 | 1.6 | 0.1 | 9 | 11.1111 | 0.87111
ClusterM_RES_92774 | East | -30.6911 | 152.1019 | 870 | 9 | 1 | 637 | 1.6 | 0.2 | 8 | 11.1111 | 0.87111
ClusterM_RES_92720 | East | -30.6928 | 151.9531 | 916 | 14 | 1 | 800 | 1.8 | 0.2 | 6 | 7.1429 | 0.87111
ClusterM_RES_92429 | East | -30.7028 | 151.7597 | 990 | 20 | 1 | 1102 | 1.7 | 0.1 | 10 | 5 | 0.87111

## North
Index | Region | Lat | Long | Elevation_m | Water_area_ha | Reservoir_volume_GL | Dam_length_m | Dam_area_ha | Dam_volume_GL | Water_rock_ratio
NSW PHES sites (head > 300m)
Index |  | Latitude | Longitude | Elevation (m) | Water area (ha) | Reservoir volume (GL) | Dam length (m) | Dam area (ha) | Dam volume (GL) | Water-rock ratio | Average water depth (m) | Stored energy (GWh) | Energy storage calculations assume a 400m head to deliver a ballpark estimate. Actual head will be calculated once the lower reservoir is determined.
|  |  | Maximum | 1428 | 921 | 172 | 8219 | 18.3 | 2.6 | 739 | 44.4444 | 149.8311
SUMMARY STATS |  |  | Median | 939 | 15 | 3 | 1261 | 2.9 | 0.3 | 8 | 16.6667 | 2.6133
|  |  | Minimum | 299 | 7 | 1 | 132 | 0.4 | 0 | 2 | 3.5714 | 0.87111
Reservoir count |  |  | Sum |  | 62036 | 9894 | [5 empty] | 8618.7733
2584
ClusterK_RES_102537 | North | -30.3667 | 152.7194 | 749 | 921 | 172 | 8219 | 17.6 | 1.9 | 91 | 18.6754 | 149.8311
ClusterFGHQR_RES_125049 | North | -28.7088 | 152.1271 | 897 | 587 | 91 | 6436 | 13.9 | 1.5 | 61 | 15.5026 | 79.2711
ClusterFGHQR_RES_125446 | North | -28.665 | 152.1396 | 871 | 615 | 72 | 4274 | 2.9 | 0.1 | 732 | 11.7073 | 62.72
ClusterJ_RES_108750 | North | -30.1503 | 152.37 | 1082 | 560 | 68 | 2803 | 3.8 | 0.3 | 261 | 12.1429 | 59.2356
ClusterJ_RES_106403 | North | -30.2389 | 152.3911 | 1050 | 496 | 67 | 1256 | 1.5 | 0.1 | 739 | 13.5081 | 58.3644
ClusterJ_RES_107910 | North | -30.1775 | 152.124 | 983 | 362 | 53 | 3378 | 5.5 | 0.4 | 119 | 14.6409 | 46.1689
ClusterJ_RES_106465 | North | -30.2361 | 152.2151 | 1131 | 352 | 46 | 5246 | 7.5 | 0.5 | 85 | 13.0682 | 40.0711
ClusterFGHQR_RES_72891 | North | -31.4258 | 151.2647 | 1200 | 260 | 43 | 3823 | 6.3 | 0.5 | 82 | 16.5385 | 37.4578
ClusterEI_RES_100758 | North | -30.4067 | 150.2594 | 849 | 197 | 40 | 4310 | 10.4 | 1.2 | 32 | 20.3046 | 34.8444
ClusterJ_RES_106138 | North | -30.2478 | 152.2322 | 1130 | 286 | 38 | 2133 | 3.1 | 0.2 | 174 | 13.2867 | 33.1022
ClusterJ_RES_109703 | North | -30.1058 | 152.0561 | 1085 | 241 | 34 | 4213 | 6.7 | 0.5 | 64 | 14.1079 | 29.6178
ClusterJ_RES_104306 | North | -30.3317 | 152.3897 | 1199 | 220 | 33 | 2037 | 4 | 0.4 | 86 | 15 | 28.7467
ClusterJ_RES_109551 | North | -30.1133 | 152.0767 | 1047 | 205 | 31 | 2511 | 4.6 | 0.4 | 75 | 15.122 | 27.0044
ClusterEI_RES_113500 | North | -29.8272 | 150.2932 | 609 | 178 | 30 | 5119 | 8.9 | 0.8 | 39 | 16.8539 | 26.1333
ClusterFGHQR_RES_112743 | North | -29.8844 | 150.8933 | 650 | 238 | 29 | 2962 | 7.1 | 0.9 | 34 | 12.1849 | 25.2622
ClusterK_RES_103941 | North | -30.3423 | 152.7433 | 694 | 213 | 29 | 2765 | 3.5 | 0.2 | 131 | 13.615 | 25.2622
ClusterJ_RES_104905 | North | -30.3081 | 152.2308 | 1178 | 180 | 28 | 3273 | 7.9 | 1 | 29 | 15.5556 | 24.3911
ClusterJ_RES_109362 | North | -30.1231 | 152.3892 | 1118 | 176 | 28 | 2560 | 5.4 | 0.6 | 51 | 15.9091 | 24.3911
ClusterFGHQR_RES_73913 | North | -31.3942 | 151.2533 | 1210 | 165 | 26 | 3405 | 4.6 | 0.3 | 83 | 15.7576 | 22.6489
ClusterJ_RES_108890 | North | -30.1452 | 152.0787 | 977 | 154 | 26 | 1309 | 2.4 | 0.2 | 116 | 16.8831 | 22.6489
ClusterJ_RES_113362 | North | -29.8383 | 152.0208 | 915 | 183 | 26 | 1128 | 2.7 | 0.3 | 82 | 14.2077 | 22.6489
ClusterFGHQR_RES_61185 | North | -31.7072 | 149.9656 | 999 | 110 | 25 | 2825 | 7.4 | 1 | 26 | 22.7273 | 21.7778
ClusterFGHQR_RES_74805 | North | -31.3669 | 151.3964 | 1190 | 193 | 25 | 436 | 1.2 | 0.2 | 149 | 12.9534 | 21.7778
ClusterK_RES_99134 | North | -30.5144 | 152.3833 | 1309 | 124 | 25 | 3204 | 5.3 | 0.4 | 57 | 20.1613 | 21.7778
ClusterFGHQR_RES_109294 | North | -30.1267 | 151.2936 | 1049 | 120 | 24 | 8136 | 18.3 | 2.1 | 12 | 20 | 20.9067
ClusterK_RES_102813 | North | -30.3625 | 152.5488 | 1101 | 121 | 24 | 1745 | 3.6 | 0.4 | 66 | 19.8347 | 20.9067
ClusterK_RES_103962 | North | -30.3417 | 152.5161 | 1149 | 143 | 22 | 2159 | 3.8 | 0.3 | 67 | 15.3846 | 19.1644
ClusterFGHQR_RES_124574 | North | -28.7619 | 152.1069 | 939 | 115 | 21 | 3840 | 8.7 | 1 | 22 | 18.2609 | 18.2933
ClusterJ_RES_103013 | North | -30.3589 | 152.2469 | 1235 | 153 | 21 | 3886 | 4.8 | 0.3 | 72 | 13.7255 | 18.2933
ClusterEI_RES_123026 | North | -29.0092 | 152.215 | 800 | 121 | 20 | 4262 | 8.5 | 0.8 | 23 | 16.5289 | 17.4222
ClusterFGHQR_RES_125692 | North | -28.6478 | 152.1515 | 816 | 117 | 20 | 1408 | 2.7 | 0.3 | 77 | 17.094 | 17.4222
ClusterFGHQR_RES_119128 | North | -29.2224 | 151.4268 | 669 | 121 | 20 | 3016 | 6.8 | 0.8 | 26 | 16.5289 | 17.4222
ClusterFGHQR_RES_61982 | North | -31.6819 | 151.2494 | 1301 | 74 | 19 | 4760 | 11.7 | 1.4 | 13 | 25.6757 | 16.5511
ClusterJ_RES_107106 | North | -30.2097 | 152.2172 | 1087 | 139 | 19 | 2957 | 5 | 0.4 | 45 | 13.6691 | 16.5511
ClusterJ_RES_110467 | North | -30.0675 | 152.0433 | 1033 | 111 | 19 | 2653 | 6.2 | 0.7 | 27 | 17.1171 | 16.5511
ClusterJ_RES_111967 | North | -29.9678 | 152.0674 | 1119 | 115 | 19 | 1926 | 4.3 | 0.5 | 39 | 16.5217 | 16.5511
ClusterEI_RES_117133 | North | -29.5003 | 152.548 | 470 | 94 | 18 | 5885 | 10.5 | 0.9 | 19 | 19.1489 | 15.68
ClusterFGHQR_RES_126460 | North | -28.5612 | 152.1768 | 649 | 90 | 18 | 4013 | 8.7 | 1 | 19 | 20 | 15.68
ClusterFGHQR_RES_118505 | North | -29.2681 | 151.7192 | 1078 | 100 | 18 | 2715 | 6.7 | 0.8 | 21 | 18 | 15.68
ClusterJ_RES_100479 | North | -30.4233 | 152.3181 | 1280 | 222 | 18 | 1633 | 2.5 | 0.2 | 96 | 8.1081 | 15.68
ClusterJ_RES_103661 | North | -30.3475 | 152.3797 | 1220 | 130 | 18 | 1633 | 3.8 | 0.4 | 42 | 13.8462 | 15.68
ClusterEI_RES_123501 | North | -28.9721 | 152.4178 | 549 | 135 | 17 | 668 | 1.2 | 0.1 | 154 | 12.5926 | 14.8089
ClusterEI_RES_122437 | North | -29.0633 | 152.2733 | 996 | 118 | 17 | 2421 | 5.9 | 0.7 | 24 | 14.4068 | 14.8089
ClusterFGHQR_RES_70625 | North | -31.4747 | 151.4197 | 1230 | 80 | 17 | 2231 | 5.9 | 0.8 | 21 | 21.25 | 14.8089
ClusterFGHQR_RES_124385 | North | -28.7859 | 152.1196 | 939 | 94 | 16 | 2701 | 5 | 0.5 | 35 | 17.0213 | 13.9378
ClusterJ_RES_104683 | North | -30.3189 | 152.38 | 1116 | 84 | 16 | 416 | 1 | 0.1 | 139 | 19.0476 | 13.9378
ClusterK_RES_97329 | North | -30.5665 | 152.3168 | 893 | 98 | 16 | 1249 | 2.3 | 0.2 | 74 | 16.3265 | 13.9378
ClusterK_RES_100959 | North | -30.3969 | 152.7183 | 720 | 145 | 16 | 1003 | 1.3 | 0.1 | 195 | 11.0345 | 13.9378
ClusterK_RES_104828 | North | -30.3131 | 152.5041 | 1116 | 68 | 16 | 4220 | 12 | 1.7 | 9 | 23.5294 | 13.9378
ClusterEI_RES_106941 | North | -30.2167 | 150.4578 | 710 | 95 | 15 | 3982 | 6.3 | 0.5 | 31 | 15.7895 | 13.0667
ClusterFGHQR_RES_82245 | North | -31.1164 | 151.3964 | 1110 | 85 | 15 | 4810 | 9.5 | 0.9 | 16 | 17.6471 | 13.0667
ClusterFGHQR_RES_126217 | North | -28.6081 | 152.1826 | 752 | 108 | 15 | 2826 | 3.9 | 0.3 | 55 | 13.8889 | 13.0667
ClusterJ_RES_108162 | North | -30.1703 | 152.1183 | 970 | 118 | 15 | 1654 | 2.9 | 0.3 | 60 | 12.7119 | 13.0667
ClusterEI_RES_122868 | North | -29.0197 | 152.1703 | 890 | 104 | 14 | 4611 | 7.6 | 0.6 | 22 | 13.4615 | 12.1956
ClusterFGHQR_RES_125482 | North | -28.6617 | 152.1844 | 792 | 88 | 14 | 1696 | 2.6 | 0.2 | 67 | 15.9091 | 12.1956
ClusterFGHQR_RES_120171 | North | -29.1528 | 151.9481 | 979 | 88 | 14 | 1272 | 3 | 0.4 | 38 | 15.9091 | 12.1956
ClusterJ_RES_104959 | North | -30.3057 | 152.3843 | 1197 | 60 | 14 | 4848 | 12.9 | 1.7 | 8 | 23.3333 | 12.1956
ClusterJ_RES_105494 | North | -30.2761 | 152.2319 | 1130 | 136 | 14 | 2007 | 3 | 0.2 | 63 | 10.2941 | 12.1956
ClusterJ_RES_107341 | North | -30.1981 | 152.375 | 1133 | 156 | 14 | 4604 | 5.3 | 0.3 | 47 | 8.9744 | 12.1956
ClusterJ_RES_113468 | North | -29.83 | 152.0294 | 956 | 93 | 14 | 2858 | 4.3 | 0.3 | 46 | 15.0538 | 12.1956
ClusterK_RES_100825 | North | -30.4036 | 152.4029 | 1306 | 81 | 14 | 1397 | 4.1 | 0.6 | 24 | 17.284 | 12.1956
ClusterK_RES_100891 | North | -30.3997 | 152.4156 | 1350 | 78 | 14 | 1395 | 2.9 | 0.3 | 45 | 17.9487 | 12.1956
ClusterK_RES_101676 | North | -30.3792 | 152.4089 | 1334 | 52 | 14 | 3736 | 11.4 | 1.7 | 8 | 26.9231 | 12.1956
ClusterEI_RES_106245 | North | -30.2442 | 150.2614 | 828 | 94 | 13 | 455 | 1 | 0.1 | 113 | 13.8298 | 11.3244
ClusterFGHQR_RES_99054 | North | -30.5158 | 150.9389 | 860 | 78 | 13 | 3565 | 7.2 | 0.7 | 18 | 16.6667 | 11.3244
ClusterFGHQR_RES_83117 | North | -31.0874 | 151.4186 | 1099 | 72 | 13 | 3564 | 6.2 | 0.5 | 23 | 18.0556 | 11.3244
ClusterFGHQR_RES_45355 | North | -33.231 | 151.2319 | 329 | 46 | 13 | 4487 | 14.7 | 2.4 | 6 | 28.2609 | 11.3244
ClusterFGHQR_RES_124087 | North | -28.8669 | 152.3367 | 640 | 95 | 13 | 1355 | 2.2 | 0.2 | 73 | 13.6842 | 11.3244
ClusterFGHQR_RES_120299 | North | -29.1464 | 151.9589 | 1018 | 80 | 13 | 1379 | 3.3 | 0.4 | 34 | 16.25 | 11.3244
ClusterFGHQR_RES_71248 | North | -31.4619 | 151.4251 | 1189 | 109 | 13 | 1016 | 2.1 | 0.2 | 63 | 11.9266 | 11.3244
ClusterFGHQR_RES_70752 | North | -31.4719 | 151.4858 | 1170 | 78 | 13 | 2476 | 3.5 | 0.3 | 50 | 16.6667 | 11.3244
ClusterJ_RES_104378 | North | -30.3296 | 152.2311 | 1229 | 73 | 13 | 1895 | 3.8 | 0.4 | 35 | 17.8082 | 11.3244
ClusterK_RES_99976 | North | -30.4793 | 152.3653 | 1344 | 65 | 13 | 1784 | 4.5 | 0.6 | 24 | 20 | 11.3244
ClusterK_RES_100497 | North | -30.4222 | 152.3907 | 1308 | 74 | 13 | 686 | 2.1 | 0.3 | 42 | 17.5676 | 11.3244
ClusterK_RES_102762 | North | -30.3636 | 152.5244 | 1095 | 91 | 13 | 912 | 2.4 | 0.3 | 43 | 14.2857 | 11.3244
ClusterK_RES_103169 | North | -30.3564 | 152.6588 | 761 | 87 | 13 | 782 | 2.3 | 0.3 | 39 | 14.9425 | 11.3244
ClusterEI_RES_121392 | North | -29.1086 | 152.2726 | 1022 | 74 | 12 | 1775 | 5 | 0.7 | 18 | 16.2162 | 10.4533
ClusterFGHQR_RES_99824 | North | -30.4922 | 150.9128 | 850 | 85 | 12 | 1628 | 2.8 | 0.2 | 52 | 14.1176 | 10.4533
ClusterFGHQR_RES_126268 | North | -28.5997 | 152.3706 | 569 | 55 | 12 | 2888 | 6.9 | 0.8 | 14 | 21.8182 | 10.4533
ClusterFGHQR_RES_125115 | North | -28.6936 | 152.1089 | 920 | 71 | 12 | 3543 | 8.9 | 1.1 | 11 | 16.9014 | 10.4533
ClusterFGHQR_RES_112947 | North | -29.8731 | 150.8447 | 650 | 79 | 12 | 1565 | 4 | 0.5 | 22 | 15.1899 | 10.4533
ClusterFGHQR_RES_77023 | North | -31.3136 | 151.3164 | 955 | 86 | 12 | 924 | 2 | 0.2 | 58 | 13.9535 | 10.4533
ClusterFGHQR_RES_73711 | North | -31.4017 | 151.4189 | 1284 | 77 | 12 | 2489 | 4.3 | 0.4 | 32 | 15.5844 | 10.4533
ClusterFGHQR_RES_71815 | North | -31.4511 | 151.2639 | 1230 | 86 | 12 | 2001 | 3.8 | 0.4 | 32 | 13.9535 | 10.4533
ClusterFGHQR_RES_71339 | North | -31.4604 | 151.2404 | 1259 | 67 | 12 | 2336 | 5.3 | 0.6 | 20 | 17.9104 | 10.4533
ClusterJ_RES_101654 | North | -30.3794 | 152.3344 | 1250 | 167 | 12 | 2831 | 3.2 | 0.2 | 70 | 7.1856 | 10.4533
ClusterJ_RES_103359 | North | -30.3533 | 152.3694 | 1235 | 84 | 12 | 1253 | 2.7 | 0.3 | 43 | 14.2857 | 10.4533
ClusterJ_RES_107728 | North | -30.1829 | 152.195 | 974 | 78 | 12 | 1130 | 2.8 | 0.4 | 33 | 15.3846 | 10.4533
ClusterK_RES_100120 | North | -30.4622 | 152.3719 | 1309 | 64 | 12 | 1202 | 3 | 0.4 | 33 | 18.75 | 10.4533
ClusterEI_RES_126476 | North | -28.5542 | 153.0875 | 380 | 64 | 11 | 1840 | 3.4 | 0.3 | 34 | 17.1875 | 9.5822
ClusterEI_RES_126006 | North | -28.6267 | 153.0875 | 417 | 50 | 11 | 2788 | 4.2 | 0.3 | 34 | 22 | 9.5822
ClusterEI_RES_125127 | North | -28.6919 | 153.1031 | 438 | 57 | 11 | 680 | 2.1 | 0.3 | 34 | 19.2982 | 9.5822
ClusterEI_RES_123316 | North | -28.9892 | 152.2561 | 906 | 74 | 11 | 2575 | 4.1 | 0.3 | 35 | 14.8649 | 9.5822
ClusterEI_RES_122792 | North | -29.0272 | 152.1764 | 878 | 58 | 11 | 2929 | 5.8 | 0.6 | 19 | 18.9655 | 9.5822
ClusterEI_RES_113695 | North | -29.8164 | 150.295 | 619 | 62 | 11 | 3576 | 8.9 | 1.1 | 10 | 17.7419 | 9.5822
ClusterFGHQR_RES_88333 | North | -30.8897 | 150.9814 | 840 | 68 | 11 | 1450 | 4 | 0.6 | 19 | 16.1765 | 9.5822
ClusterFGHQR_RES_88051 | North | -30.9029 | 150.9859 | 961 | 78 | 11 | 1419 | 3.2 | 0.4 | 31 | 14.1026 | 9.5822
ClusterFGHQR_RES_81677 | North | -31.1328 | 151.3731 | 1070 | 77 | 11 | 1806 | 3.5 | 0.3 | 32 | 14.2857 | 9.5822
ClusterFGHQR_RES_126944 | North | -28.3819 | 152.3785 | 808 | 91 | 11 | 942 | 2.3 | 0.3 | 38 | 12.0879 | 9.5822
ClusterFGHQR_RES_125572 | North | -28.6544 | 152.1674 | 861 | 56 | 11 | 2397 | 5.1 | 0.6 | 20 | 19.6429 | 9.5822
ClusterFGHQR_RES_124351 | North | -28.7981 | 152.1139 | 980 | 53 | 11 | 3440 | 8.7 | 1.1 | 10 | 20.7547 | 9.5822
ClusterFGHQR_RES_120934 | North | -29.1253 | 151.9617 | 1120 | 59 | 11 | 2393 | 5.1 | 0.5 | 19 | 18.6441 | 9.5822
ClusterFGHQR_RES_76404 | North | -31.33 | 151.3769 | 1170 | 68 | 11 | 1679 | 3.2 | 0.3 | 35 | 16.1765 | 9.5822
ClusterJ_RES_103344 | North | -30.3536 | 152.2489 | 1210 | 123 | 11 | 839 | 1.2 | 0.1 | 127 | 8.9431 | 9.5822
ClusterJ_RES_106052 | North | -30.2518 | 152.151 | 1145 | 87 | 11 | 2056 | 3 | 0.2 | 53 | 12.6437 | 9.5822
ClusterJ_RES_108110 | North | -30.1716 | 152.3508 | 1127 | 91 | 11 | 3590 | 6.1 | 0.5 | 22 | 12.0879 | 9.5822
ClusterK_RES_101045 | North | -30.3947 | 152.4347 | 1360 | 68 | 11 | 4261 | 6.8 | 0.5 | 21 | 16.1765 | 9.5822
ClusterK_RES_101856 | North | -30.3766 | 152.5664 | 1049 | 73 | 11 | 477 | 0.8 | 0.1 | 166 | 15.0685 | 9.5822
ClusterK_RES_102085 | North | -30.3731 | 152.4206 | 1337 | 84 | 11 | 4343 | 9.1 | 0.9 | 11 | 13.0952 | 9.5822
ClusterK_RES_104212 | North | -30.335 | 152.5483 | 1117 | 55 | 11 | 1877 | 5.6 | 0.8 | 13 | 20 | 9.5822
ClusterK_RES_103860 | North | -30.3439 | 152.7067 | 717 | 38 | 11 | 3143 | 10 | 1.6 | 7 | 28.9474 | 9.5822
ClusterK_RES_103842 | North | -30.3442 | 152.5534 | 1121 | 79 | 11 | 2523 | 4.8 | 0.5 | 24 | 13.9241 | 9.5822
ClusterK_RES_103829 | North | -30.3444 | 152.7253 | 730 | 87 | 11 | 2322 | 4.4 | 0.4 | 26 | 12.6437 | 9.5822
ClusterEI_RES_123035 | North | -29.0083 | 152.2433 | 850 | 93 | 10 | 740 | 1.8 | 0.2 | 46 | 10.7527 | 8.7111
ClusterEI_RES_110375 | North | -30.0714 | 150.5047 | 780 | 60 | 10 | 2569 | 5.1 | 0.5 | 19 | 16.6667 | 8.7111
ClusterEI_RES_101457 | North | -30.3835 | 150.3242 | 910 | 88 | 10 | 1268 | 2.9 | 0.3 | 30 | 11.3636 | 8.7111
ClusterFGHQR_RES_91728 | North | -30.725 | 150.9889 | 800 | 49 | 10 | 2782 | 7.9 | 1.1 | 9 | 20.4082 | 8.7111
ClusterFGHQR_RES_91265 | North | -30.7445 | 150.9919 | 827 | 69 | 10 | 1473 | 3.7 | 0.5 | 21 | 14.4928 | 8.7111
ClusterFGHQR_RES_88405 | North | -30.8831 | 150.9569 | 780 | 73 | 10 | 597 | 1.3 | 0.1 | 77 | 13.6986 | 8.7111
ClusterFGHQR_RES_87339 | North | -30.9425 | 151.1217 | 950 | 43 | 10 | 4171 | 10.4 | 1.3 | 8 | 23.2558 | 8.7111
ClusterFGHQR_RES_58573 | North | -31.8039 | 150.0149 | 988 | 49 | 10 | 2211 | 4.9 | 0.5 | 18 | 20.4082 | 8.7111
ClusterFGHQR_RES_45551 | North | -33.1735 | 151.2158 | 341 | 42 | 10 | 3689 | 10.4 | 1.5 | 7 | 23.8095 | 8.7111
ClusterFGHQR_RES_124841 | North | -28.7389 | 152.1175 | 940 | 49 | 10 | 2642 | 6.7 | 0.8 | 12 | 20.4082 | 8.7111
ClusterFGHQR_RES_124691 | North | -28.7499 | 152.1154 | 965 | 47 | 10 | 3448 | 8.3 | 1 | 10 | 21.2766 | 8.7111
ClusterFGHQR_RES_124544 | North | -28.7653 | 152.1036 | 940 | 49 | 10 | 2861 | 7.6 | 1 | 10 | 20.4082 | 8.7111
ClusterFGHQR_RES_121831 | North | -29.0897 | 151.6575 | 710 | 61 | 10 | 2690 | 5.4 | 0.5 | 19 | 16.3934 | 8.7111
ClusterFGHQR_RES_121665 | North | -29.0958 | 151.6436 | 690 | 44 | 10 | 2779 | 7.9 | 1.1 | 9 | 22.7273 | 8.7111
ClusterFGHQR_RES_119958 | North | -29.1619 | 151.9374 | 986 | 60 | 10 | 2008 | 3.2 | 0.3 | 40 | 16.6667 | 8.7111
ClusterFGHQR_RES_119230 | North | -29.2139 | 151.4522 | 660 | 61 | 10 | 872 | 3.1 | 0.5 | 19 | 16.3934 | 8.7111
ClusterFGHQR_RES_118381 | North | -29.2747 | 151.7097 | 1090 | 58 | 10 | 1908 | 5.4 | 0.8 | 13 | 17.2414 | 8.7111
ClusterFGHQR_RES_113066 | North | -29.8669 | 150.8611 | 670 | 62 | 10 | 4226 | 8.2 | 0.8 | 13 | 16.129 | 8.7111
ClusterFGHQR_RES_102502 | North | -30.3669 | 150.8665 | 969 | 57 | 10 | 1089 | 3 | 0.4 | 25 | 17.5439 | 8.7111
ClusterFGHQR_RES_73589 | North | -31.4061 | 151.2767 | 1210 | 82 | 10 | 2463 | 3.8 | 0.3 | 35 | 12.1951 | 8.7111
ClusterFGHQR_RES_70973 | North | -31.4675 | 151.2761 | 1159 | 61 | 10 | 859 | 2.4 | 0.3 | 30 | 16.3934 | 8.7111
ClusterFGHQR_RES_70317 | North | -31.4812 | 151.1936 | 1079 | 71 | 10 | 2127 | 3.3 | 0.2 | 40 | 14.0845 | 8.7111
ClusterFGHQR_RES_69078 | North | -31.5058 | 151.2361 | 1282 | 45 | 10 | 4027 | 9.4 | 1.1 | 9 | 22.2222 | 8.7111
ClusterJ_RES_102600 | North | -30.3658 | 152.325 | 1238 | 73 | 10 | 2267 | 4.4 | 0.4 | 25 | 13.6986 | 8.7111
ClusterJ_RES_103451 | North | -30.3517 | 152.2867 | 1222 | 50 | 10 | 4553 | 9.2 | 0.9 | 10 | 20 | 8.7111
ClusterJ_RES_103878 | North | -30.3435 | 152.3459 | 1222 | 50 | 10 | 2078 | 6.6 | 1.1 | 9 | 20 | 8.7111
ClusterJ_RES_105265 | North | -30.2889 | 152.2199 | 1173 | 56 | 10 | 2887 | 4.9 | 0.4 | 25 | 17.8571 | 8.7111
ClusterJ_RES_108129 | North | -30.1712 | 152.078 | 978 | 71 | 10 | 508 | 0.9 | 0.1 | 134 | 14.0845 | 8.7111
ClusterJ_RES_109076 | North | -30.1372 | 152.3644 | 1120 | 61 | 10 | 3064 | 6.9 | 0.8 | 13 | 16.3934 | 8.7111
ClusterJ_RES_109361 | North | -30.1231 | 152.3628 | 1102 | 38 | 10 | 2647 | 8.1 | 1.2 | 8 | 26.3158 | 8.7111
ClusterJ_RES_109652 | North | -30.1089 | 152.0547 | 1090 | 38 | 10 | 3302 | 9.3 | 1.3 | 7 | 26.3158 | 8.7111
ClusterK_RES_100422 | North | -30.4266 | 152.3767 | 1379 | 60 | 10 | 3111 | 5.2 | 0.4 | 24 | 16.6667 | 8.7111
ClusterK_RES_100859 | North | -30.4011 | 152.7006 | 752 | 56 | 10 | 2650 | 6.6 | 0.8 | 12 | 17.8571 | 8.7111
ClusterK_RES_102017 | North | -30.3742 | 152.6742 | 765 | 65 | 10 | 1505 | 2.6 | 0.2 | 45 | 15.3846 | 8.7111
ClusterK_RES_102309 | North | -30.3697 | 152.4213 | 1298 | 94 | 10 | 1198 | 1.8 | 0.1 | 79 | 10.6383 | 8.7111
ClusterK_RES_102521 | North | -30.3669 | 152.4767 | 1179 | 57 | 10 | 686 | 2.3 | 0.4 | 26 | 17.5439 | 8.7111
ClusterEI_RES_122430 | North | -29.0636 | 152.1771 | 807 | 74 | 9 | 967 | 2.1 | 0.2 | 41 | 12.1622 | 7.84
ClusterEI_RES_121860 | North | -29.0889 | 152.4236 | 696 | 57 | 9 | 2473 | 4.6 | 0.4 | 20 | 15.7895 | 7.84
ClusterEI_RES_121581 | North | -29.1006 | 152.4253 | 699 | 41 | 9 | 3391 | 8 | 1 | 9 | 21.9512 | 7.84
ClusterEI_RES_120929 | North | -29.1254 | 152.2721 | 1004 | 61 | 9 | 872 | 1.9 | 0.2 | 44 | 14.7541 | 7.84
ClusterEI_RES_118240 | North | -29.2911 | 152.4433 | 414 | 63 | 9 | 1615 | 2.2 | 0.2 | 58 | 14.2857 | 7.84
ClusterEI_RES_117921 | North | -29.3548 | 152.5921 | 325 | 51 | 9 | 887 | 1.6 | 0.2 | 57 | 17.6471 | 7.84
ClusterEI_RES_103304 | North | -30.3543 | 150.2418 | 889 | 62 | 9 | 1873 | 3.5 | 0.3 | 27 | 14.5161 | 7.84
ClusterEI_RES_101335 | North | -30.3865 | 150.2527 | 842 | 45 | 9 | 953 | 4 | 0.8 | 10 | 20 | 7.84
ClusterEI_RES_113790 | North | -29.8128 | 150.3033 | 610 | 47 | 9 | 3044 | 7.4 | 0.9 | 10 | 19.1489 | 7.84
ClusterFGHQR_RES_99691 | North | -30.4975 | 150.9392 | 900 | 54 | 9 | 2366 | 5.7 | 0.7 | 13 | 16.6667 | 7.84
ClusterFGHQR_RES_56495 | North | -31.8639 | 151.9431 | 497 | 70 | 9 | 1607 | 2 | 0.1 | 74 | 12.8571 | 7.84
ClusterFGHQR_RES_126388 | North | -28.5747 | 152.1911 | 646 | 58 | 9 | 916 | 1.8 | 0.2 | 47 | 15.5172 | 7.84
ClusterFGHQR_RES_124301 | North | -28.8117 | 152.1242 | 1040 | 29 | 9 | 3075 | 10.9 | 1.9 | 5 | 31.0345 | 7.84
ClusterFGHQR_RES_123890 | North | -28.9061 | 151.6833 | 960 | 52 | 9 | 1682 | 3.5 | 0.4 | 25 | 17.3077 | 7.84
ClusterFGHQR_RES_118844 | North | -29.2537 | 151.4433 | 694 | 77 | 9 | 3336 | 6.7 | 0.7 | 14 | 11.6883 | 7.84
ClusterFGHQR_RES_101956 | North | -30.375 | 150.8569 | 934 | 46 | 9 | 2312 | 4 | 0.3 | 27 | 19.5652 | 7.84
ClusterFGHQR_RES_71875 | North | -31.4497 | 151.2812 | 1188 | 68 | 9 | 1212 | 2.4 | 0.2 | 37 | 13.2353 | 7.84
ClusterFGHQR_RES_62663 | North | -31.6542 | 151.4747 | 660 | 64 | 9 | 1455 | 2.4 | 0.2 | 45 | 14.0625 | 7.84
ClusterJ_RES_101500 | North | -30.3828 | 152.3303 | 1240 | 64 | 9 | 3132 | 4.6 | 0.3 | 29 | 14.0625 | 7.84
ClusterJ_RES_105302 | North | -30.2864 | 152.2319 | 1114 | 71 | 9 | 1509 | 1.8 | 0.1 | 79 | 12.6761 | 7.84
ClusterJ_RES_107330 | North | -30.1983 | 152.1006 | 1040 | 68 | 9 | 1065 | 1.4 | 0.1 | 94 | 13.2353 | 7.84
ClusterJ_RES_107791 | North | -30.181 | 152.2114 | 1012 | 85 | 9 | 1683 | 2.7 | 0.2 | 41 | 10.5882 | 7.84
ClusterJ_RES_108302 | North | -30.1664 | 152.1031 | 1000 | 52 | 9 | 1807 | 3.5 | 0.3 | 26 | 17.3077 | 7.84
ClusterJ_RES_109508 | North | -30.1146 | 152.4034 | 1129 | 31 | 9 | 3157 | 10.1 | 1.6 | 5 | 29.0323 | 7.84
ClusterJ_RES_113089 | North | -29.8653 | 152.0392 | 959 | 55 | 9 | 1258 | 3.4 | 0.5 | 20 | 16.3636 | 7.84
ClusterJ_RES_114120 | North | -29.8037 | 152.1547 | 863 | 73 | 9 | 1892 | 3.4 | 0.3 | 31 | 12.3288 | 7.84
ClusterJ_RES_114947 | North | -29.7713 | 152.0547 | 1102 | 56 | 9 | 2990 | 6.9 | 0.8 | 12 | 16.0714 | 7.84
ClusterK_RES_101185 | North | -30.3907 | 152.4031 | 1306 | 65 | 9 | 1119 | 2.8 | 0.4 | 25 | 13.8462 | 7.84
ClusterK_RES_101919 | North | -30.3756 | 152.5549 | 1070 | 55 | 9 | 670 | 1.6 | 0.2 | 53 | 16.3636 | 7.84
ClusterK_RES_101996 | North | -30.3744 | 152.5439 | 1160 | 31 | 9 | 3177 | 10.2 | 1.6 | 6 | 29.0323 | 7.84
ClusterK_RES_102398 | North | -30.3683 | 152.6647 | 770 | 61 | 9 | 1054 | 2.5 | 0.3 | 34 | 14.7541 | 7.84
ClusterK_RES_102908 | North | -30.3612 | 152.5888 | 971 | 61 | 9 | 493 | 1.3 | 0.2 | 57 | 14.7541 | 7.84
ClusterEI_RES_126903 | North | -28.3861 | 153.36 | 347 | 50 | 8 | 3364 | 4.5 | 0.3 | 26 | 16 | 6.9689
ClusterEI_RES_125951 | North | -28.6286 | 153.0722 | 406 | 51 | 8 | 1847 | 1.6 | 0.1 | 125 | 15.6863 | 6.9689
ClusterEI_RES_123042 | North | -29.0081 | 152.2089 | 800 | 27 | 8 | 3236 | 9.5 | 1.4 | 6 | 29.6296 | 6.9689
ClusterEI_RES_121164 | North | -29.1175 | 152.2861 | 940 | 53 | 8 | 1040 | 2.2 | 0.2 | 33 | 15.0943 | 6.9689
ClusterEI_RES_120675 | North | -29.1339 | 152.2833 | 1026 | 37 | 8 | 2294 | 5.4 | 0.6 | 12 | 21.6216 | 6.9689
ClusterEI_RES_110710 | North | -30.0582 | 150.504 | 751 | 50 | 8 | 2760 | 5.9 | 0.6 | 12 | 16 | 6.9689
ClusterEI_RES_100711 | North | -30.409 | 150.3424 | 881 | 43 | 8 | 1507 | 3 | 0.3 | 28 | 18.6047 | 6.9689
ClusterEI_RES_100440 | North | -30.4257 | 150.3676 | 818 | 46 | 8 | 3126 | 6.8 | 0.7 | 10 | 17.3913 | 6.9689
ClusterFGHQR_RES_99538 | North | -30.5025 | 150.9461 | 920 | 48 | 8 | 2223 | 5.5 | 0.7 | 12 | 16.6667 | 6.9689
ClusterFGHQR_RES_98929 | North | -30.5189 | 150.9753 | 830 | 65 | 8 | 1113 | 2.6 | 0.3 | 26 | 12.3077 | 6.9689
ClusterFGHQR_RES_93594 | North | -30.6544 | 150.9569 | 849 | 50 | 8 | 1076 | 3.3 | 0.5 | 15 | 16 | 6.9689
ClusterFGHQR_RES_92950 | North | -30.6844 | 150.9594 | 909 | 54 | 8 | 1437 | 2.4 | 0.2 | 38 | 14.8148 | 6.9689
ClusterFGHQR_RES_82766 | North | -31.1009 | 151.4113 | 1102 | 48 | 8 | 2047 | 4.4 | 0.5 | 18 | 16.6667 | 6.9689
ClusterFGHQR_RES_80685 | North | -31.1664 | 151.3864 | 1070 | 40 | 8 | 2832 | 7 | 0.9 | 10 | 20 | 6.9689
ClusterFGHQR_RES_62705 | North | -31.6519 | 151.2358 | 1277 | 39 | 8 | 2213 | 4.8 | 0.5 | 16 | 20.5128 | 6.9689
ClusterFGHQR_RES_60644 | North | -31.7233 | 149.9737 | 1008 | 59 | 8 | 2452 | 4.6 | 0.4 | 19 | 13.5593 | 6.9689
ClusterFGHQR_RES_60629 | North | -31.7239 | 151.395 | 910 | 34 | 8 | 2943 | 8 | 1.1 | 7 | 23.5294 | 6.9689
ClusterFGHQR_RES_58997 | North | -31.7911 | 150.0164 | 990 | 46 | 8 | 1890 | 5 | 0.7 | 11 | 17.3913 | 6.9689
ClusterFGHQR_RES_127108 | North | -28.2658 | 152.5281 | 660 | 32 | 8 | 3089 | 7.3 | 0.9 | 9 | 25 | 6.9689
ClusterFGHQR_RES_124918 | North | -28.732 | 152.1377 | 942 | 58 | 8 | 3742 | 6.7 | 0.6 | 14 | 13.7931 | 6.9689
ClusterFGHQR_RES_119985 | North | -29.1608 | 151.9011 | 879 | 66 | 8 | 2499 | 4.6 | 0.4 | 19 | 12.1212 | 6.9689
ClusterFGHQR_RES_119018 | North | -29.2397 | 151.7736 | 890 | 44 | 8 | 1630 | 4.8 | 0.7 | 11 | 18.1818 | 6.9689
ClusterFGHQR_RES_111028 | North | -30.0461 | 150.8803 | 730 | 43 | 8 | 3111 | 7.7 | 0.9 | 8 | 18.6047 | 6.9689
ClusterFGHQR_RES_77692 | North | -31.2967 | 151.2831 | 844 | 45 | 8 | 889 | 1.6 | 0.1 | 59 | 17.7778 | 6.9689
ClusterFGHQR_RES_73440 | North | -31.4119 | 151.2492 | 1200 | 47 | 8 | 1787 | 2.7 | 0.2 | 40 | 17.0213 | 6.9689
ClusterFGHQR_RES_72417 | North | -31.4378 | 151.4014 | 1280 | 39 | 8 | 3409 | 7.5 | 0.8 | 9 | 20.5128 | 6.9689
ClusterFGHQR_RES_71878 | North | -31.4497 | 151.4725 | 1250 | 53 | 8 | 2210 | 3 | 0.2 | 42 | 15.0943 | 6.9689
ClusterFGHQR_RES_71193 | North | -31.4632 | 151.1808 | 1038 | 65 | 8 | 296 | 0.8 | 0.1 | 79 | 12.3077 | 6.9689
ClusterFGHQR_RES_70793 | North | -31.4714 | 151.2831 | 1208 | 53 | 8 | 2245 | 4.4 | 0.4 | 18 | 15.0943 | 6.9689
ClusterFGHQR_RES_70074 | North | -31.4862 | 151.4985 | 1212 | 35 | 8 | 2972 | 7.4 | 0.9 | 9 | 22.8571 | 6.9689
ClusterFGHQR_RES_65303 | North | -31.5856 | 151.37 | 928 | 46 | 8 | 1120 | 2.2 | 0.2 | 37 | 17.3913 | 6.9689
ClusterJ_RES_100483 | North | -30.4229 | 152.3108 | 1278 | 48 | 8 | 1020 | 2.2 | 0.2 | 33 | 16.6667 | 6.9689
ClusterJ_RES_102415 | North | -30.3681 | 152.3601 | 1269 | 75 | 8 | 2602 | 3.6 | 0.3 | 34 | 10.6667 | 6.9689
ClusterJ_RES_105114 | North | -30.2985 | 152.2533 | 1151 | 74 | 8 | 1857 | 2.7 | 0.2 | 40 | 10.8108 | 6.9689
ClusterJ_RES_109191 | North | -30.1325 | 152.3611 | 1119 | 35 | 8 | 3949 | 9.7 | 1.2 | 7 | 22.8571 | 6.9689
ClusterJ_RES_113478 | North | -29.8289 | 152.0008 | 954 | 50 | 8 | 2919 | 7.6 | 1 | 8 | 16 | 6.9689
ClusterK_RES_99860 | North | -30.4903 | 152.3608 | 1370 | 58 | 8 | 4069 | 5.7 | 0.4 | 20 | 13.7931 | 6.9689
ClusterK_RES_101426 | North | -30.3842 | 152.4425 | 1284 | 58 | 8 | 534 | 1.7 | 0.3 | 31 | 13.7931 | 6.9689
ClusterK_RES_104283 | North | -30.3325 | 152.5656 | 1030 | 58 | 8 | 1007 | 2.5 | 0.3 | 26 | 13.7931 | 6.9689
ClusterK_RES_103232 | North | -30.3556 | 152.4868 | 1209 | 65 | 8 | 1499 | 2.1 | 0.1 | 56 | 12.3077 | 6.9689
ClusterEI_RES_126043 | North | -28.6244 | 153.1483 | 380 | 50 | 7 | 4291 | 6.2 | 0.5 | 16 | 14 | 6.0978
ClusterEI_RES_122268 | North | -29.0714 | 152.1665 | 851 | 51 | 7 | 1387 | 3.8 | 0.5 | 14 | 13.7255 | 6.0978
ClusterEI_RES_117343 | North | -29.4742 | 152.5576 | 411 | 58 | 7 | 388 | 1.1 | 0.2 | 43 | 12.069 | 6.0978
ClusterEI_RES_105617 | North | -30.2686 | 150.2658 | 949 | 31 | 7 | 3846 | 11.9 | 1.8 | 4 | 22.5806 | 6.0978
ClusterEI_RES_105428 | North | -30.2797 | 150.2861 | 910 | 40 | 7 | 1310 | 3 | 0.3 | 19 | 17.5 | 6.0978
ClusterEI_RES_103242 | North | -30.3553 | 150.3664 | 840 | 16 | 7 | 2495 | 11.4 | 2.6 | 3 | 43.75 | 6.0978
ClusterEI_RES_102479 | North | -30.3672 | 150.2533 | 879 | 46 | 7 | 1400 | 3.4 | 0.4 | 17 | 15.2174 | 6.0978
ClusterEI_RES_100155 | North | -30.456 | 150.3865 | 779 | 53 | 7 | 987 | 2.5 | 0.3 | 24 | 13.2075 | 6.0978
ClusterFGHQR_RES_98991 | North | -30.5171 | 150.9922 | 828 | 37 | 7 | 1107 | 3.9 | 0.7 | 10 | 18.9189 | 6.0978
ClusterFGHQR_RES_82024 | North | -31.1222 | 151.0864 | 760 | 55 | 7 | 411 | 1.3 | 0.2 | 36 | 12.7273 | 6.0978
ClusterFGHQR_RES_81151 | North | -31.15 | 151.3879 | 1103 | 55 | 7 | 1125 | 2.1 | 0.2 | 38 | 12.7273 | 6.0978
ClusterFGHQR_RES_76200 | North | -31.3343 | 148.8775 | 678 | 48 | 7 | 2364 | 4.8 | 0.5 | 16 | 14.5833 | 6.0978
ClusterFGHQR_RES_61231 | North | -31.7061 | 149.9431 | 1080 | 26 | 7 | 2656 | 6.9 | 0.9 | 8 | 26.9231 | 6.0978
ClusterFGHQR_RES_53807 | North | -32.1243 | 150.7685 | 543 | 33 | 7 | 3358 | 7.4 | 0.8 | 8 | 21.2121 | 6.0978
ClusterFGHQR_RES_126130 | North | -28.6195 | 152.3635 | 554 | 49 | 7 | 1435 | 2.7 | 0.3 | 29 | 14.2857 | 6.0978
ClusterFGHQR_RES_124880 | North | -28.7353 | 152.1022 | 920 | 31 | 7 | 2958 | 8.4 | 1.2 | 6 | 22.5806 | 6.0978
ClusterFGHQR_RES_121031 | North | -29.1225 | 151.9244 | 1040 | 51 | 7 | 2790 | 4.3 | 0.3 | 21 | 13.7255 | 6.0978
ClusterFGHQR_RES_120223 | North | -29.1496 | 151.9061 | 959 | 41 | 7 | 858 | 2.7 | 0.4 | 15 | 17.0732 | 6.0978
ClusterFGHQR_RES_120045 | North | -29.1578 | 151.9315 | 929 | 67 | 7 | 686 | 1.9 | 0.3 | 26 | 10.4478 | 6.0978
ClusterFGHQR_RES_119409 | North | -29.1979 | 151.4239 | 702 | 59 | 7 | 2514 | 4.8 | 0.5 | 16 | 11.8644 | 6.0978
ClusterFGHQR_RES_119164 | North | -29.2189 | 151.4144 | 640 | 32 | 7 | 1630 | 5.7 | 1 | 7 | 21.875 | 6.0978
ClusterFGHQR_RES_118490 | North | -29.2689 | 151.8542 | 890 | 39 | 7 | 2555 | 6.6 | 0.8 | 9 | 17.9487 | 6.0978
ClusterFGHQR_RES_118465 | North | -29.27 | 151.6967 | 1090 | 53 | 7 | 2616 | 4 | 0.3 | 24 | 13.2075 | 6.0978
ClusterFGHQR_RES_118154 | North | -29.3014 | 151.4464 | 710 | 56 | 7 | 1489 | 3.3 | 0.4 | 19 | 12.5 | 6.0978
ClusterFGHQR_RES_117780 | North | -29.3669 | 151.4294 | 760 | 40 | 7 | 1583 | 3.8 | 0.5 | 14 | 17.5 | 6.0978
ClusterFGHQR_RES_111382 | North | -30.0092 | 150.8833 | 710 | 36 | 7 | 2426 | 5.9 | 0.7 | 9 | 19.4444 | 6.0978
ClusterFGHQR_RES_109541 | North | -30.1136 | 151.2803 | 1040 | 40 | 7 | 2444 | 4.1 | 0.3 | 21 | 17.5 | 6.0978
ClusterFGHQR_RES_109021 | North | -30.1397 | 151.3081 | 1067 | 18 | 7 | 2481 | 10.2 | 2.1 | 3 | 38.8889 | 6.0978
ClusterFGHQR_RES_76646 | North | -31.3242 | 151.3257 | 998 | 41 | 7 | 1108 | 3.1 | 0.4 | 17 | 17.0732 | 6.0978
ClusterFGHQR_RES_73136 | North | -31.4203 | 151.4128 | 1250 | 50 | 7 | 2302 | 3.7 | 0.3 | 23 | 14 | 6.0978
ClusterFGHQR_RES_72793 | North | -31.4286 | 151.4658 | 1280 | 23 | 7 | 2894 | 10.1 | 1.8 | 4 | 30.4348 | 6.0978
ClusterFGHQR_RES_71927 | North | -31.4486 | 151.3857 | 1199 | 73 | 7 | 2968 | 4.4 | 0.3 | 22 | 9.589 | 6.0978
ClusterFGHQR_RES_71343 | North | -31.4603 | 151.2295 | 1209 | 46 | 7 | 484 | 1.3 | 0.2 | 37 | 15.2174 | 6.0978
ClusterFGHQR_RES_71199 | North | -31.4631 | 151.3075 | 1210 | 32 | 7 | 3469 | 8.3 | 1 | 7 | 21.875 | 6.0978
ClusterFGHQR_RES_71185 | North | -31.4633 | 151.2989 | 1179 | 54 | 7 | 1155 | 2.8 | 0.3 | 21 | 12.963 | 6.0978
ClusterFGHQR_RES_71041 | North | -31.4661 | 151.3779 | 1199 | 44 | 7 | 4093 | 7.5 | 0.7 | 10 | 15.9091 | 6.0978
ClusterFGHQR_RES_70748 | North | -31.4719 | 151.2039 | 1135 | 43 | 7 | 1983 | 3.2 | 0.3 | 25 | 16.2791 | 6.0978
ClusterFGHQR_RES_69755 | North | -31.4931 | 151.4136 | 1230 | 57 | 7 | 1896 | 2.5 | 0.2 | 39 | 12.2807 | 6.0978
ClusterFGHQR_RES_69094 | North | -31.5056 | 151.2153 | 1299 | 52 | 7 | 3090 | 4.3 | 0.3 | 25 | 13.4615 | 6.0978
ClusterJ_RES_106888 | North | -30.2194 | 152.3742 | 1130 | 52 | 7 | 1579 | 2.6 | 0.2 | 34 | 13.4615 | 6.0978
ClusterJ_RES_108120 | North | -30.1714 | 152.3939 | 1126 | 28 | 7 | 3113 | 10 | 1.6 | 4 | 25 | 6.0978
ClusterJ_RES_109139 | North | -30.1351 | 152.1049 | 1038 | 27 | 7 | 1651 | 5.3 | 0.9 | 8 | 25.9259 | 6.0978
ClusterJ_RES_109296 | North | -30.1267 | 152.3714 | 1140 | 42 | 7 | 3107 | 5.7 | 0.5 | 14 | 16.6667 | 6.0978
ClusterJ_RES_110041 | North | -30.0846 | 152.0446 | 1101 | 51 | 7 | 3339 | 5.3 | 0.4 | 18 | 13.7255 | 6.0978
ClusterJ_RES_110705 | North | -30.0585 | 152.1583 | 909 | 60 | 7 | 1102 | 2.6 | 0.3 | 23 | 11.6667 | 6.0978
ClusterJ_RES_113081 | North | -29.866 | 152.0078 | 1061 | 46 | 7 | 2768 | 4.8 | 0.4 | 18 | 15.2174 | 6.0978
ClusterJ_RES_114141 | North | -29.8032 | 152.0596 | 999 | 45 | 7 | 1091 | 2.6 | 0.3 | 21 | 15.5556 | 6.0978
ClusterK_RES_101522 | North | -30.3824 | 152.7281 | 730 | 64 | 7 | 3412 | 4.8 | 0.3 | 23 | 10.9375 | 6.0978
ClusterK_RES_102823 | North | -30.3625 | 152.4603 | 1206 | 40 | 7 | 859 | 2.8 | 0.5 | 15 | 17.5 | 6.0978
ClusterK_RES_104527 | North | -30.325 | 152.7362 | 689 | 67 | 7 | 1834 | 3.5 | 0.3 | 23 | 10.4478 | 6.0978
ClusterK_RES_104131 | North | -30.3372 | 152.4804 | 1141 | 61 | 7 | 1781 | 3.4 | 0.3 | 21 | 11.4754 | 6.0978
ClusterK_RES_103800 | North | -30.345 | 152.615 | 768 | 49 | 7 | 790 | 1.4 | 0.1 | 59 | 14.2857 | 6.0978
ClusterEI_RES_123284 | North | -28.9922 | 152.4094 | 596 | 35 | 6 | 698 | 2.2 | 0.3 | 18 | 17.1429 | 5.2267
ClusterEI_RES_123050 | North | -29.0075 | 152.2031 | 806 | 40 | 6 | 1510 | 1.9 | 0.1 | 51 | 15 | 5.2267
ClusterEI_RES_122999 | North | -29.0108 | 152.2539 | 950 | 41 | 6 | 1612 | 3.8 | 0.4 | 14 | 14.6341 | 5.2267
ClusterEI_RES_122666 | North | -29.0451 | 152.2622 | 1021 | 37 | 6 | 1319 | 3.7 | 0.5 | 12 | 16.2162 | 5.2267
ClusterEI_RES_122042 | North | -29.0817 | 152.2669 | 1010 | 52 | 6 | 1124 | 2.5 | 0.3 | 22 | 11.5385 | 5.2267
ClusterEI_RES_121243 | North | -29.1147 | 152.1533 | 910 | 25 | 6 | 2062 | 5.5 | 0.7 | 8 | 24 | 5.2267
ClusterEI_RES_120950 | North | -29.125 | 152.2872 | 986 | 21 | 6 | 2256 | 7.7 | 1.3 | 5 | 28.5714 | 5.2267
ClusterEI_RES_120516 | North | -29.1399 | 152.1651 | 775 | 40 | 6 | 514 | 1.4 | 0.2 | 33 | 15 | 5.2267
ClusterEI_RES_117093 | North | -29.5072 | 152.5537 | 461 | 27 | 6 | 2716 | 6.6 | 0.8 | 8 | 22.2222 | 5.2267
ClusterEI_RES_111717 | North | -29.9865 | 150.3092 | 692 | 43 | 6 | 1751 | 3.5 | 0.4 | 18 | 13.9535 | 5.2267
ClusterEI_RES_105670 | North | -30.2661 | 150.2542 | 970 | 37 | 6 | 1407 | 3.3 | 0.4 | 16 | 16.2162 | 5.2267
ClusterEI_RES_105641 | North | -30.2673 | 150.2956 | 847 | 34 | 6 | 1327 | 4.3 | 0.7 | 9 | 17.6471 | 5.2267
ClusterEI_RES_102800 | North | -30.3628 | 150.3068 | 1021 | 15 | 6 | 2381 | 9.8 | 2 | 3 | 40 | 5.2267
ClusterEI_RES_102241 | North | -30.3708 | 150.2458 | 857 | 35 | 6 | 1544 | 3.2 | 0.3 | 17 | 17.1429 | 5.2267
ClusterEI_RES_101692 | North | -30.3789 | 150.2631 | 840 | 29 | 6 | 2476 | 6.6 | 0.9 | 6 | 20.6897 | 5.2267
ClusterEI_RES_100980 | North | -30.3963 | 150.2278 | 799 | 52 | 6 | 2060 | 3.8 | 0.3 | 18 | 11.5385 | 5.2267
ClusterEI_RES_100775 | North | -30.4058 | 150.2717 | 840 | 27 | 6 | 2763 | 7.4 | 1 | 6 | 22.2222 | 5.2267
ClusterEI_RES_100744 | North | -30.4072 | 150.2857 | 812 | 38 | 6 | 2960 | 6.3 | 0.7 | 9 | 15.7895 | 5.2267
ClusterEI_RES_100086 | North | -30.4669 | 150.3964 | 790 | 37 | 6 | 1956 | 4 | 0.4 | 15 | 16.2162 | 5.2267
ClusterEI_RES_114588 | North | -29.79 | 150.2942 | 640 | 21 | 6 | 2296 | 7.8 | 1.3 | 5 | 28.5714 | 5.2267
ClusterEI_RES_114269 | North | -29.8003 | 150.3011 | 630 | 30 | 6 | 2189 | 6.5 | 1 | 6 | 20 | 5.2267
ClusterFGHQR_RES_99830 | North | -30.4919 | 150.9758 | 930 | 38 | 6 | 2808 | 6.2 | 0.7 | 9 | 15.7895 | 5.2267
ClusterFGHQR_RES_99608 | North | -30.5006 | 150.9722 | 920 | 33 | 6 | 1649 | 3.8 | 0.4 | 14 | 18.1818 | 5.2267
ClusterFGHQR_RES_99416 | North | -30.5064 | 150.9486 | 920 | 42 | 6 | 2822 | 5.5 | 0.5 | 12 | 14.2857 | 5.2267
ClusterFGHQR_RES_99359 | North | -30.5081 | 150.8817 | 820 | 31 | 6 | 2498 | 7.2 | 1.1 | 6 | 19.3548 | 5.2267
ClusterFGHQR_RES_93950 | North | -30.6425 | 150.9556 | 808 | 48 | 6 | 320 | 0.9 | 0.1 | 47 | 12.5 | 5.2267
ClusterFGHQR_RES_92727 | North | -30.6925 | 150.9808 | 970 | 38 | 6 | 1818 | 3.3 | 0.3 | 21 | 15.7895 | 5.2267
ClusterFGHQR_RES_91085 | North | -30.7508 | 150.995 | 840 | 32 | 6 | 1420 | 4.8 | 0.8 | 7 | 18.75 | 5.2267
ClusterFGHQR_RES_89194 | North | -30.8329 | 151.0482 | 988 | 38 | 6 | 1294 | 2.2 | 0.2 | 30 | 15.7895 | 5.2267
ClusterFGHQR_RES_87428 | North | -30.9397 | 151.0878 | 850 | 40 | 6 | 1498 | 3.8 | 0.5 | 12 | 15 | 5.2267
ClusterFGHQR_RES_86965 | North | -30.9534 | 151.0424 | 842 | 40 | 6 | 2314 | 5.3 | 0.6 | 10 | 15 | 5.2267
ClusterFGHQR_RES_86770 | North | -30.9589 | 151.1722 | 1058 | 40 | 6 | 1233 | 2.2 | 0.2 | 31 | 15 | 5.2267
ClusterFGHQR_RES_81220 | North | -31.1478 | 151.3822 | 1080 | 40 | 6 | 1266 | 2.6 | 0.3 | 21 | 15 | 5.2267
ClusterFGHQR_RES_78763 | North | -31.2511 | 151.3424 | 1026 | 37 | 6 | 1937 | 4.2 | 0.5 | 12 | 16.2162 | 5.2267
ClusterFGHQR_RES_62222 | North | -31.6753 | 149.8603 | 987 | 60 | 6 | 1411 | 2.2 | 0.2 | 37 | 10 | 5.2267
ClusterFGHQR_RES_58214 | North | -31.8148 | 151.1522 | 887 | 42 | 6 | 614 | 1 | 0.1 | 72 | 14.2857 | 5.2267
ClusterFGHQR_RES_53968 | North | -32.0935 | 151.3084 | 929 | 29 | 6 | 1796 | 5.6 | 0.9 | 7 | 20.6897 | 5.2267
ClusterFGHQR_RES_53851 | North | -32.1149 | 150.7637 | 529 | 35 | 6 | 3920 | 7.6 | 0.7 | 8 | 17.1429 | 5.2267
ClusterFGHQR_RES_53757 | North | -32.1339 | 150.7703 | 530 | 48 | 6 | 3138 | 4.7 | 0.4 | 16 | 12.5 | 5.2267
ClusterFGHQR_RES_52821 | North | -32.2503 | 151.2744 | 709 | 31 | 6 | 1782 | 5.2 | 0.8 | 8 | 19.3548 | 5.2267
ClusterFGHQR_RES_51959 | North | -32.5547 | 151.4308 | 361 | 43 | 6 | 1028 | 1.4 | 0.1 | 60 | 13.9535 | 5.2267
ClusterFGHQR_RES_46867 | North | -33.0682 | 151.3412 | 432 | 24 | 6 | 2799 | 7.7 | 1.1 | 6 | 25 | 5.2267
ClusterFGHQR_RES_45519 | North | -33.1831 | 151.2103 | 349 | 21 | 6 | 2817 | 9.2 | 1.5 | 4 | 28.5714 | 5.2267
ClusterFGHQR_RES_126857 | North | -28.3897 | 152.3353 | 829 | 38 | 6 | 826 | 2.4 | 0.4 | 17 | 15.7895 | 5.2267
ClusterFGHQR_RES_126593 | North | -28.5185 | 152.1727 | 661 | 21 | 6 | 2775 | 8.2 | 1.2 | 5 | 28.5714 | 5.2267
ClusterFGHQR_RES_126440 | North | -28.5644 | 152.1839 | 648 | 32 | 6 | 1516 | 4.1 | 0.6 | 11 | 18.75 | 5.2267
ClusterFGHQR_RES_126107 | North | -28.6207 | 152.1797 | 801 | 33 | 6 | 1707 | 4.7 | 0.6 | 10 | 18.1818 | 5.2267
ClusterFGHQR_RES_125952 | North | -28.6285 | 152.1968 | 721 | 37 | 6 | 1465 | 2.8 | 0.3 | 21 | 16.2162 | 5.2267
ClusterFGHQR_RES_125814 | North | -28.6381 | 152.1529 | 871 | 35 | 6 | 1870 | 3.2 | 0.3 | 21 | 17.1429 | 5.2267
ClusterFGHQR_RES_125778 | North | -28.6406 | 152.2053 | 808 | 37 | 6 | 1650 | 2.9 | 0.3 | 23 | 16.2162 | 5.2267
ClusterFGHQR_RES_125522 | North | -28.6585 | 152.2083 | 858 | 43 | 6 | 3650 | 6.5 | 0.6 | 10 | 13.9535 | 5.2267
ClusterFGHQR_RES_125282 | North | -28.6797 | 152.1108 | 920 | 20 | 6 | 2565 | 8.7 | 1.5 | 4 | 30 | 5.2267
ClusterFGHQR_RES_125021 | North | -28.7156 | 152.1031 | 930 | 23 | 6 | 1977 | 6.6 | 1.1 | 5 | 26.087 | 5.2267
ClusterFGHQR_RES_124765 | North | -28.7444 | 152.2889 | 910 | 30 | 6 | 2289 | 4.8 | 0.5 | 11 | 20 | 5.2267
ClusterFGHQR_RES_124639 | North | -28.7567 | 152.4152 | 514 | 45 | 6 | 2382 | 3.6 | 0.3 | 22 | 13.3333 | 5.2267
ClusterFGHQR_RES_120538 | North | -29.1391 | 151.9284 | 1058 | 46 | 6 | 2969 | 3.8 | 0.2 | 23 | 13.0435 | 5.2267
ClusterFGHQR_RES_120283 | North | -29.1467 | 151.927 | 979 | 42 | 6 | 758 | 1.9 | 0.2 | 24 | 14.2857 | 5.2267
ClusterFGHQR_RES_117757 | North | -29.3699 | 151.446 | 731 | 39 | 6 | 2631 | 5.8 | 0.6 | 10 | 15.3846 | 5.2267
ClusterFGHQR_RES_112740 | North | -29.8847 | 150.8933 | 650 | 25 | 6 | 2620 | 7.3 | 1 | 6 | 24 | 5.2267
ClusterFGHQR_RES_112567 | North | -29.9028 | 151.5804 | 1329 | 33 | 6 | 3336 | 6.3 | 0.6 | 10 | 18.1818 | 5.2267
ClusterFGHQR_RES_76823 | North | -31.3197 | 151.361 | 1067 | 50 | 6 | 440 | 1.1 | 0.1 | 47 | 12 | 5.2267
ClusterFGHQR_RES_76522 | North | -31.3267 | 151.3686 | 1140 | 37 | 6 | 715 | 2.3 | 0.4 | 17 | 16.2162 | 5.2267
ClusterFGHQR_RES_76054 | North | -31.3375 | 151.3575 | 1150 | 46 | 6 | 820 | 1.8 | 0.2 | 30 | 13.0435 | 5.2267
ClusterFGHQR_RES_75764 | North | -31.3442 | 151.3825 | 1210 | 37 | 6 | 2119 | 4.6 | 0.5 | 12 | 16.2162 | 5.2267
ClusterFGHQR_RES_74722 | North | -31.3703 | 151.4233 | 1257 | 29 | 6 | 2494 | 7.8 | 1.2 | 5 | 20.6897 | 5.2267
ClusterFGHQR_RES_74503 | North | -31.3777 | 151.4175 | 1300 | 20 | 6 | 2494 | 8.5 | 1.5 | 4 | 30 | 5.2267
ClusterFGHQR_RES_74219 | North | -31.3861 | 151.2515 | 1159 | 42 | 6 | 1325 | 2.4 | 0.2 | 26 | 14.2857 | 5.2267
ClusterFGHQR_RES_73991 | North | -31.3922 | 151.25 | 1200 | 25 | 6 | 2912 | 7.3 | 0.9 | 7 | 24 | 5.2267
ClusterFGHQR_RES_72989 | North | -31.4236 | 151.4044 | 1280 | 38 | 6 | 2768 | 5.5 | 0.5 | 11 | 15.7895 | 5.2267
ClusterFGHQR_RES_72869 | North | -31.4264 | 151.4594 | 1290 | 16 | 6 | 1953 | 8.6 | 1.9 | 3 | 37.5 | 5.2267
ClusterFGHQR_RES_72249 | North | -31.442 | 151.2586 | 1274 | 41 | 6 | 2990 | 4.8 | 0.4 | 15 | 14.6341 | 5.2267
ClusterFGHQR_RES_72058 | North | -31.4456 | 151.3831 | 1200 | 34 | 6 | 2210 | 4.6 | 0.5 | 12 | 17.6471 | 5.2267
ClusterFGHQR_RES_72048 | North | -31.4458 | 151.4092 | 1219 | 63 | 6 | 1042 | 1.9 | 0.2 | 36 | 9.5238 | 5.2267
ClusterFGHQR_RES_71978 | North | -31.4472 | 151.4025 | 1239 | 25 | 6 | 2271 | 6.8 | 1 | 6 | 24 | 5.2267
ClusterFGHQR_RES_70205 | North | -31.4833 | 151.2109 | 1149 | 64 | 6 | 2502 | 3.6 | 0.3 | 25 | 9.375 | 5.2267
ClusterFGHQR_RES_69566 | North | -31.4961 | 151.515 | 1110 | 38 | 6 | 1852 | 4.1 | 0.5 | 14 | 15.7895 | 5.2267
ClusterFGHQR_RES_69344 | North | -31.5 | 151.4485 | 1181 | 32 | 6 | 1002 | 3 | 0.4 | 14 | 18.75 | 5.2267
ClusterFGHQR_RES_69133 | North | -31.5047 | 151.5264 | 1081 | 42 | 6 | 1477 | 2.4 | 0.2 | 29 | 14.2857 | 5.2267
ClusterFGHQR_RES_67612 | North | -31.5319 | 151.5069 | 1030 | 23 | 6 | 2606 | 7.4 | 1.1 | 6 | 26.087 | 5.2267
ClusterFGHQR_RES_67449 | North | -31.5351 | 151.4678 | 948 | 42 | 6 | 497 | 1.4 | 0.2 | 33 | 14.2857 | 5.2267
ClusterFGHQR_RES_65754 | North | -31.5766 | 151.4734 | 1062 | 46 | 6 | 1455 | 2.7 | 0.3 | 24 | 13.0435 | 5.2267
ClusterJ_RES_100650 | North | -30.412 | 152.3455 | 1311 | 42 | 6 | 3109 | 5.7 | 0.5 | 11 | 14.2857 | 5.2267
ClusterJ_RES_101074 | North | -30.3938 | 152.3431 | 1301 | 17 | 6 | 2283 | 9.7 | 2.1 | 3 | 35.2941 | 5.2267
ClusterJ_RES_103660 | North | -30.3475 | 152.3347 | 1240 | 44 | 6 | 843 | 2 | 0.2 | 25 | 13.6364 | 5.2267
ClusterJ_RES_103946 | North | -30.3419 | 152.2481 | 1220 | 36 | 6 | 1672 | 4.5 | 0.6 | 9 | 16.6667 | 5.2267
ClusterJ_RES_105273 | North | -30.2883 | 152.3678 | 1120 | 36 | 6 | 2404 | 5.2 | 0.6 | 11 | 16.6667 | 5.2267
ClusterJ_RES_106451 | North | -30.2369 | 152.1533 | 1099 | 54 | 6 | 630 | 1.5 | 0.2 | 35 | 11.1111 | 5.2267
ClusterJ_RES_107506 | North | -30.1908 | 152.3997 | 1170 | 32 | 6 | 2429 | 3.8 | 0.3 | 21 | 18.75 | 5.2267
ClusterJ_RES_107640 | North | -30.1864 | 152.3875 | 1160 | 22 | 6 | 2612 | 8.1 | 1.3 | 4 | 27.2727 | 5.2267
ClusterJ_RES_108038 | North | -30.1733 | 152.3433 | 1110 | 31 | 6 | 1145 | 3 | 0.4 | 14 | 19.3548 | 5.2267
ClusterJ_RES_108058 | North | -30.1728 | 152.0646 | 1069 | 31 | 6 | 1568 | 3.5 | 0.4 | 15 | 19.3548 | 5.2267
ClusterJ_RES_109715 | North | -30.105 | 152.4064 | 1130 | 16 | 6 | 2103 | 8.7 | 1.8 | 3 | 37.5 | 5.2267
ClusterJ_RES_109725 | North | -30.1044 | 152.3886 | 1109 | 30 | 6 | 2942 | 8 | 1.1 | 5 | 20 | 5.2267
ClusterJ_RES_111010 | North | -30.0469 | 152.1697 | 950 | 49 | 6 | 1135 | 1.8 | 0.1 | 43 | 12.2449 | 5.2267
ClusterJ_RES_112848 | North | -29.8781 | 152.1327 | 1001 | 41 | 6 | 1952 | 4.3 | 0.5 | 14 | 14.6341 | 5.2267
ClusterJ_RES_113210 | North | -29.8561 | 151.9947 | 1050 | 40 | 6 | 2146 | 4.4 | 0.4 | 14 | 15 | 5.2267
ClusterJ_RES_113520 | North | -29.8259 | 152.0674 | 918 | 46 | 6 | 942 | 2.6 | 0.3 | 18 | 13.0435 | 5.2267
ClusterJ_RES_113707 | North | -29.8158 | 152.0234 | 962 | 48 | 6 | 915 | 1.9 | 0.2 | 31 | 12.5 | 5.2267
ClusterJ_RES_113906 | North | -29.8086 | 152.0292 | 945 | 48 | 6 | 787 | 1.8 | 0.2 | 31 | 12.5 | 5.2267
ClusterK_RES_99877 | North | -30.4883 | 152.3628 | 1359 | 37 | 6 | 1627 | 3.8 | 0.4 | 14 | 16.2162 | 5.2267
ClusterK_RES_101130 | North | -30.3922 | 152.4094 | 1350 | 34 | 6 | 3329 | 6.6 | 0.7 | 9 | 17.6471 | 5.2267
ClusterK_RES_101738 | North | -30.3783 | 152.4139 | 1320 | 40 | 6 | 1635 | 3.1 | 0.3 | 22 | 15 | 5.2267
ClusterK_RES_102427 | North | -30.368 | 152.4803 | 1229 | 51 | 6 | 4463 | 6.9 | 0.5 | 12 | 11.7647 | 5.2267
ClusterK_RES_102455 | North | -30.3676 | 152.6019 | 970 | 39 | 6 | 1412 | 2.3 | 0.2 | 35 | 15.3846 | 5.2267
ClusterK_RES_105240 | North | -30.29 | 152.49 | 1124 | 28 | 6 | 2881 | 7.2 | 0.9 | 7 | 21.4286 | 5.2267
ClusterK_RES_104608 | North | -30.3221 | 152.556 | 1055 | 42 | 6 | 489 | 1.2 | 0.1 | 46 | 14.2857 | 5.2267
ClusterEI_RES_126139 | North | -28.6189 | 153.1594 | 380 | 25 | 5 | 2799 | 5.3 | 0.5 | 9 | 20 | 4.3556
ClusterEI_RES_126081 | North | -28.6222 | 153.1536 | 379 | 31 | 5 | 2747 | 4.4 | 0.4 | 14 | 16.129 | 4.3556
ClusterEI_RES_123482 | North | -28.9733 | 152.3739 | 590 | 21 | 5 | 820 | 2.8 | 0.5 | 9 | 23.8095 | 4.3556
ClusterEI_RES_123221 | North | -28.9968 | 152.4274 | 543 | 36 | 5 | 515 | 1.3 | 0.2 | 34 | 13.8889 | 4.3556
ClusterEI_RES_123158 | North | -29.0013 | 152.4207 | 591 | 31 | 5 | 1162 | 3.8 | 0.6 | 8 | 16.129 | 4.3556
ClusterEI_RES_123150 | North | -29.002 | 152.4325 | 551 | 26 | 5 | 988 | 3 | 0.5 | 11 | 19.2308 | 4.3556
ClusterEI_RES_122941 | North | -29.0154 | 152.1974 | 827 | 35 | 5 | 1101 | 2.2 | 0.2 | 22 | 14.2857 | 4.3556
ClusterEI_RES_122913 | North | -29.0167 | 152.1797 | 863 | 41 | 5 | 2113 | 3.2 | 0.2 | 21 | 12.1951 | 4.3556
ClusterEI_RES_122773 | North | -29.0314 | 152.1715 | 893 | 34 | 5 | 2725 | 4.2 | 0.3 | 16 | 14.7059 | 4.3556
ClusterEI_RES_122749 | North | -29.0338 | 152.1828 | 852 | 39 | 5 | 1601 | 2.7 | 0.2 | 21 | 12.8205 | 4.3556
ClusterEI_RES_122660 | North | -29.0456 | 152.1914 | 790 | 26 | 5 | 999 | 2.8 | 0.4 | 12 | 19.2308 | 4.3556
ClusterEI_RES_122623 | North | -29.0486 | 152.1775 | 880 | 38 | 5 | 1661 | 2.9 | 0.3 | 18 | 13.1579 | 4.3556
ClusterEI_RES_122158 | North | -29.0761 | 152.4306 | 650 | 35 | 5 | 1192 | 2.2 | 0.2 | 24 | 14.2857 | 4.3556
ClusterEI_RES_121960 | North | -29.085 | 152.4197 | 700 | 37 | 5 | 2107 | 3.7 | 0.3 | 17 | 13.5135 | 4.3556
ClusterEI_RES_121653 | North | -29.0964 | 152.2658 | 1078 | 19 | 5 | 2714 | 8.3 | 1.3 | 4 | 26.3158 | 4.3556
ClusterEI_RES_120651 | North | -29.135 | 152.2703 | 1030 | 21 | 5 | 2103 | 5.6 | 0.8 | 6 | 23.8095 | 4.3556
ClusterEI_RES_118100 | North | -29.308 | 152.4537 | 379 | 29 | 5 | 1416 | 3.4 | 0.4 | 11 | 17.2414 | 4.3556
ClusterEI_RES_117902 | North | -29.3564 | 152.1481 | 950 | 28 | 5 | 2680 | 5.1 | 0.5 | 9 | 17.8571 | 4.3556
ClusterEI_RES_117368 | North | -29.4717 | 152.5397 | 456 | 32 | 5 | 788 | 1.6 | 0.2 | 28 | 15.625 | 4.3556
ClusterEI_RES_111491 | North | -30 | 150.6681 | 650 | 35 | 5 | 1910 | 2.9 | 0.2 | 23 | 14.2857 | 4.3556
ClusterEI_RES_110543 | North | -30.0642 | 150.4914 | 760 | 34 | 5 | 967 | 2.4 | 0.3 | 17 | 14.7059 | 4.3556
ClusterEI_RES_106026 | North | -30.2525 | 150.2528 | 880 | 29 | 5 | 1726 | 5 | 0.7 | 7 | 17.2414 | 4.3556
ClusterEI_RES_105787 | North | -30.261 | 150.4622 | 809 | 43 | 5 | 2776 | 4.3 | 0.3 | 15 | 11.6279 | 4.3556
ClusterEI_RES_105608 | North | -30.2689 | 150.2658 | 950 | 15 | 5 | 2175 | 8.3 | 1.6 | 3 | 33.3333 | 4.3556
ClusterEI_RES_104929 | North | -30.3067 | 150.4061 | 800 | 14 | 5 | 1882 | 7.4 | 1.5 | 3 | 35.7143 | 4.3556
ClusterEI_RES_102910 | North | -30.3611 | 150.2919 | 958 | 23 | 5 | 1195 | 3.9 | 0.6 | 7 | 21.7391 | 4.3556
ClusterEI_RES_102755 | North | -30.3636 | 150.3218 | 931 | 46 | 5 | 933 | 1.6 | 0.1 | 39 | 10.8696 | 4.3556
ClusterEI_RES_100266 | North | -30.4369 | 150.3721 | 831 | 23 | 5 | 2661 | 7 | 0.9 | 6 | 21.7391 | 4.3556
ClusterEI_RES_114557 | North | -29.7908 | 150.3022 | 620 | 34 | 5 | 2949 | 6.3 | 0.7 | 7 | 14.7059 | 4.3556
ClusterEI_RES_112188 | North | -29.9467 | 150.5447 | 632 | 30 | 5 | 1137 | 2.9 | 0.4 | 12 | 16.6667 | 4.3556
ClusterFGHQR_RES_99345 | North | -30.5088 | 150.9922 | 869 | 33 | 5 | 2455 | 4.9 | 0.5 | 11 | 15.1515 | 4.3556
ClusterFGHQR_RES_96634 | North | -30.5791 | 150.5542 | 829 | 24 | 5 | 1937 | 5.5 | 0.8 | 6 | 20.8333 | 4.3556
ClusterFGHQR_RES_96367 | North | -30.5831 | 150.5711 | 810 | 27 | 5 | 1234 | 3.3 | 0.4 | 11 | 18.5185 | 4.3556
ClusterFGHQR_RES_96110 | North | -30.5881 | 150.9722 | 859 | 24 | 5 | 1241 | 2.2 | 0.2 | 24 | 20.8333 | 4.3556
ClusterFGHQR_RES_95329 | North | -30.6028 | 151.009 | 841 | 30 | 5 | 865 | 2.8 | 0.4 | 11 | 16.6667 | 4.3556
ClusterFGHQR_RES_89575 | North | -30.8175 | 151.061 | 961 | 30 | 5 | 676 | 2.2 | 0.3 | 14 | 16.6667 | 4.3556
ClusterFGHQR_RES_87777 | North | -30.9153 | 150.9928 | 1009 | 19 | 5 | 1374 | 4.9 | 0.9 | 6 | 26.3158 | 4.3556
ClusterFGHQR_RES_87168 | North | -30.9483 | 151.0742 | 840 | 28 | 5 | 1573 | 3.7 | 0.4 | 12 | 17.8571 | 4.3556
ClusterFGHQR_RES_84775 | North | -31.0311 | 151.3315 | 999 | 39 | 5 | 746 | 1.7 | 0.2 | 25 | 12.8205 | 4.3556
ClusterFGHQR_RES_82933 | North | -31.0939 | 151.4069 | 1090 | 23 | 5 | 2003 | 4.8 | 0.6 | 8 | 21.7391 | 4.3556
ClusterFGHQR_RES_79642 | North | -31.2058 | 151.3925 | 1150 | 28 | 5 | 2600 | 5.8 | 0.7 | 7 | 17.8571 | 4.3556
ClusterFGHQR_RES_79609 | North | -31.2075 | 151.3767 | 1077 | 39 | 5 | 1331 | 2.7 | 0.3 | 20 | 12.8205 | 4.3556
ClusterFGHQR_RES_78161 | North | -31.2767 | 151.3981 | 1140 | 21 | 5 | 2565 | 7.3 | 1 | 5 | 23.8095 | 4.3556
ClusterFGHQR_RES_75263 | North | -31.3538 | 149.0403 | 899 | 36 | 5 | 497 | 1.5 | 0.2 | 21 | 13.8889 | 4.3556
ClusterFGHQR_RES_74668 | North | -31.3722 | 149.0719 | 880 | 25 | 5 | 767 | 2.6 | 0.4 | 10 | 20 | 4.3556
ClusterFGHQR_RES_62425 | North | -31.6678 | 150.0983 | 977 | 26 | 5 | 2426 | 5.7 | 0.7 | 7 | 19.2308 | 4.3556
ClusterFGHQR_RES_59406 | North | -31.7781 | 150.1094 | 1170 | 24 | 5 | 2412 | 6 | 0.8 | 7 | 20.8333 | 4.3556
ClusterFGHQR_RES_57716 | North | -31.8303 | 151.0014 | 690 | 17 | 5 | 2463 | 8 | 1.3 | 4 | 29.4118 | 4.3556
ClusterFGHQR_RES_57236 | North | -31.8419 | 151.0029 | 671 | 31 | 5 | 2363 | 5.3 | 0.6 | 8 | 16.129 | 4.3556
ClusterFGHQR_RES_53919 | North | -32.1036 | 150.759 | 539 | 27 | 5 | 2200 | 5.1 | 0.6 | 8 | 18.5185 | 4.3556
ClusterFGHQR_RES_52741 | North | -32.2561 | 151.7661 | 440 | 28 | 5 | 1203 | 3.6 | 0.5 | 9 | 17.8571 | 4.3556
ClusterFGHQR_RES_52675 | North | -32.2632 | 151.7777 | 457 | 22 | 5 | 1339 | 3.9 | 0.6 | 8 | 22.7273 | 4.3556
ClusterFGHQR_RES_52632 | North | -32.2696 | 151.7693 | 487 | 24 | 5 | 2665 | 5.1 | 0.5 | 11 | 20.8333 | 4.3556
ClusterFGHQR_RES_52142 | North | -32.4658 | 151.6376 | 351 | 29 | 5 | 2285 | 4.4 | 0.4 | 12 | 17.2414 | 4.3556
ClusterFGHQR_RES_52079 | North | -32.5006 | 151.4681 | 410 | 46 | 5 | 1962 | 3.1 | 0.2 | 22 | 10.8696 | 4.3556
ClusterFGHQR_RES_126318 | North | -28.5904 | 152.1946 | 680 | 31 | 5 | 870 | 2.3 | 0.3 | 16 | 16.129 | 4.3556
ClusterFGHQR_RES_125785 | North | -28.6397 | 152.1647 | 820 | 24 | 5 | 1523 | 5.3 | 0.9 | 6 | 20.8333 | 4.3556
ClusterFGHQR_RES_124558 | North | -28.7632 | 152.1265 | 898 | 36 | 5 | 1427 | 3.3 | 0.4 | 13 | 13.8889 | 4.3556
ClusterFGHQR_RES_124312 | North | -28.8078 | 152.129 | 1031 | 21 | 5 | 2907 | 8.6 | 1.3 | 4 | 23.8095 | 4.3556
ClusterFGHQR_RES_124011 | North | -28.8778 | 152.2114 | 907 | 28 | 5 | 1179 | 2.6 | 0.3 | 18 | 17.8571 | 4.3556
ClusterFGHQR_RES_123928 | North | -28.8925 | 151.6961 | 889 | 36 | 5 | 1061 | 2.5 | 0.3 | 18 | 13.8889 | 4.3556
ClusterFGHQR_RES_123899 | North | -28.9046 | 151.6915 | 949 | 27 | 5 | 2128 | 3.7 | 0.3 | 15 | 18.5185 | 4.3556
ClusterFGHQR_RES_122529 | North | -29.058 | 151.7495 | 709 | 17 | 5 | 2043 | 6.9 | 1.2 | 4 | 29.4118 | 4.3556
ClusterFGHQR_RES_122385 | North | -29.0656 | 151.7886 | 740 | 23 | 5 | 1924 | 6.5 | 1.1 | 5 | 21.7391 | 4.3556
ClusterFGHQR_RES_122350 | North | -29.0672 | 151.7911 | 739 | 28 | 5 | 2123 | 5.9 | 0.8 | 6 | 17.8571 | 4.3556
ClusterFGHQR_RES_121456 | North | -29.1064 | 151.6642 | 730 | 26 | 5 | 2832 | 6 | 0.6 | 8 | 19.2308 | 4.3556
ClusterFGHQR_RES_121149 | North | -29.1184 | 151.6299 | 731 | 22 | 5 | 2172 | 5.5 | 0.7 | 7 | 22.7273 | 4.3556
ClusterFGHQR_RES_119601 | North | -29.1814 | 151.7114 | 810 | 26 | 5 | 1257 | 4 | 0.6 | 8 | 19.2308 | 4.3556
ClusterFGHQR_RES_119586 | North | -29.1825 | 151.4267 | 630 | 37 | 5 | 899 | 2 | 0.2 | 20 | 13.5135 | 4.3556
ClusterFGHQR_RES_119547 | North | -29.1862 | 151.8344 | 770 | 28 | 5 | 2639 | 4.5 | 0.4 | 13 | 17.8571 | 4.3556
ClusterFGHQR_RES_119376 | North | -29.2011 | 151.4308 | 710 | 23 | 5 | 2670 | 7.1 | 0.9 | 5 | 21.7391 | 4.3556
ClusterFGHQR_RES_119351 | North | -29.2042 | 151.4317 | 718 | 28 | 5 | 1866 | 4.2 | 0.5 | 10 | 17.8571 | 4.3556
ClusterFGHQR_RES_119083 | North | -29.2289 | 151.4217 | 639 | 18 | 5 | 2102 | 6.5 | 1 | 5 | 27.7778 | 4.3556
ClusterFGHQR_RES_118697 | North | -29.26 | 151.8972 | 970 | 33 | 5 | 2806 | 6 | 0.6 | 8 | 15.1515 | 4.3556
ClusterFGHQR_RES_118601 | North | -29.2644 | 151.8867 | 920 | 24 | 5 | 1398 | 4.7 | 0.8 | 6 | 20.8333 | 4.3556
ClusterFGHQR_RES_118361 | North | -29.2757 | 151.7033 | 1101 | 36 | 5 | 1584 | 3.4 | 0.4 | 13 | 13.8889 | 4.3556
ClusterFGHQR_RES_118290 | North | -29.2803 | 151.4669 | 710 | 19 | 5 | 1980 | 6.1 | 0.9 | 5 | 26.3158 | 4.3556
ClusterFGHQR_RES_118157 | North | -29.3011 | 151.4125 | 680 | 22 | 5 | 2121 | 6.5 | 1 | 5 | 22.7273 | 4.3556
ClusterFGHQR_RES_118007 | North | -29.331 | 151.8915 | 1087 | 28 | 5 | 2589 | 4.4 | 0.4 | 13 | 17.8571 | 4.3556
ClusterFGHQR_RES_112885 | North | -29.8761 | 151.5553 | 1310 | 44 | 5 | 2135 | 4 | 0.4 | 14 | 11.3636 | 4.3556
ClusterFGHQR_RES_112748 | North | -29.8842 | 150.9006 | 650 | 34 | 5 | 2115 | 3.6 | 0.3 | 17 | 14.7059 | 4.3556
ClusterFGHQR_RES_112741 | North | -29.8847 | 151.5511 | 1330 | 19 | 5 | 2454 | 8.3 | 1.4 | 4 | 26.3158 | 4.3556
ClusterFGHQR_RES_112737 | North | -29.885 | 150.8947 | 650 | 14 | 5 | 2041 | 7.3 | 1.3 | 4 | 35.7143 | 4.3556
ClusterFGHQR_RES_112719 | North | -29.8864 | 151.5672 | 1310 | 43 | 5 | 1846 | 3 | 0.2 | 22 | 11.6279 | 4.3556
ClusterFGHQR_RES_112646 | North | -29.8925 | 150.8885 | 654 | 26 | 5 | 1584 | 4.2 | 0.6 | 8 | 19.2308 | 4.3556
ClusterFGHQR_RES_109436 | North | -30.1195 | 150.8688 | 744 | 33 | 5 | 1392 | 3 | 0.3 | 15 | 15.1515 | 4.3556
ClusterFGHQR_RES_109179 | North | -30.1331 | 151.2989 | 1057 | 22 | 5 | 2153 | 6.4 | 1 | 5 | 22.7273 | 4.3556
ClusterFGHQR_RES_77564 | North | -31.2994 | 151.3253 | 980 | 27 | 5 | 1387 | 3.4 | 0.4 | 11 | 18.5185 | 4.3556
ClusterFGHQR_RES_76679 | North | -31.3237 | 151.3439 | 1122 | 18 | 5 | 1797 | 4.3 | 0.5 | 9 | 27.7778 | 4.3556
ClusterFGHQR_RES_76450 | North | -31.3283 | 151.3314 | 1030 | 27 | 5 | 707 | 1.5 | 0.2 | 30 | 18.5185 | 4.3556
ClusterFGHQR_RES_75623 | North | -31.3465 | 151.4107 | 1204 | 31 | 5 | 1256 | 2.5 | 0.3 | 19 | 16.129 | 4.3556
ClusterFGHQR_RES_74377 | North | -31.3811 | 151.4 | 1228 | 36 | 5 | 1269 | 2.1 | 0.2 | 29 | 13.8889 | 4.3556
ClusterFGHQR_RES_74204 | North | -31.3867 | 151.4189 | 1300 | 21 | 5 | 2673 | 6.7 | 0.8 | 6 | 23.8095 | 4.3556
ClusterFGHQR_RES_73928 | North | -31.3939 | 151.3789 | 1130 | 37 | 5 | 1125 | 2.8 | 0.3 | 16 | 13.5135 | 4.3556
ClusterFGHQR_RES_73707 | North | -31.4017 | 151.2486 | 1210 | 33 | 5 | 2014 | 3.1 | 0.2 | 21 | 15.1515 | 4.3556
ClusterFGHQR_RES_73033 | North | -31.4225 | 151.4731 | 1280 | 18 | 5 | 2424 | 8.1 | 1.4 | 4 | 27.7778 | 4.3556
ClusterFGHQR_RES_72794 | North | -31.4286 | 151.4669 | 1280 | 14 | 5 | 2162 | 8.1 | 1.5 | 3 | 35.7143 | 4.3556
ClusterFGHQR_RES_72592 | North | -31.4336 | 151.2797 | 1200 | 41 | 5 | 2140 | 3.7 | 0.3 | 16 | 12.1951 | 4.3556
ClusterFGHQR_RES_71410 | North | -31.4589 | 151.2758 | 1209 | 23 | 5 | 2838 | 5.7 | 0.6 | 8 | 21.7391 | 4.3556
ClusterFGHQR_RES_71376 | North | -31.4595 | 151.3156 | 1188 | 28 | 5 | 2768 | 5.2 | 0.5 | 10 | 17.8571 | 4.3556
ClusterFGHQR_RES_71260 | North | -31.4617 | 151.205 | 1149 | 41 | 5 | 1011 | 1.9 | 0.2 | 27 | 12.1951 | 4.3556
ClusterFGHQR_RES_71218 | North | -31.4625 | 151.3947 | 1220 | 12 | 5 | 2092 | 8.7 | 1.8 | 3 | 41.6667 | 4.3556
ClusterFGHQR_RES_71134 | North | -31.4643 | 151.4291 | 1225 | 28 | 5 | 2402 | 5.1 | 0.5 | 9 | 17.8571 | 4.3556
ClusterFGHQR_RES_71120 | North | -31.4644 | 151.2536 | 1270 | 27 | 5 | 2572 | 5.2 | 0.5 | 10 | 18.5185 | 4.3556
ClusterFGHQR_RES_70863 | North | -31.47 | 151.221 | 1219 | 32 | 5 | 571 | 1.5 | 0.2 | 26 | 15.625 | 4.3556
ClusterFGHQR_RES_70259 | North | -31.4822 | 151.2391 | 1233 | 42 | 5 | 1556 | 2.1 | 0.1 | 38 | 11.9048 | 4.3556
ClusterFGHQR_RES_70098 | North | -31.4858 | 151.4322 | 1280 | 19 | 5 | 2528 | 7.1 | 1 | 5 | 26.3158 | 4.3556
ClusterFGHQR_RES_69840 | North | -31.491 | 151.4853 | 1189 | 32 | 5 | 2118 | 4.4 | 0.4 | 10 | 15.625 | 4.3556
ClusterFGHQR_RES_69495 | North | -31.4972 | 151.1961 | 1140 | 36 | 5 | 1251 | 2.7 | 0.3 | 17 | 13.8889 | 4.3556
ClusterFGHQR_RES_68455 | North | -31.5194 | 151.4356 | 1190 | 48 | 5 | 1992 | 2.9 | 0.2 | 22 | 10.4167 | 4.3556
ClusterFGHQR_RES_68009 | North | -31.5267 | 151.5311 | 1060 | 30 | 5 | 1347 | 4 | 0.6 | 8 | 16.6667 | 4.3556
ClusterFGHQR_RES_67708 | North | -31.5303 | 151.478 | 993 | 29 | 5 | 2741 | 4.9 | 0.4 | 10 | 17.2414 | 4.3556
ClusterFGHQR_RES_66985 | North | -31.5444 | 151.4769 | 893 | 33 | 5 | 292 | 0.5 | 0 | 124 | 15.1515 | 4.3556
ClusterJ_RES_101941 | North | -30.3753 | 152.28 | 1250 | 31 | 5 | 2135 | 3.5 | 0.3 | 17 | 16.129 | 4.3556
ClusterJ_RES_102200 | North | -30.3715 | 152.2585 | 1260 | 40 | 5 | 2594 | 3.1 | 0.2 | 28 | 12.5 | 4.3556
ClusterJ_RES_102568 | North | -30.3661 | 152.3138 | 1198 | 44 | 5 | 1180 | 2.1 | 0.2 | 27 | 11.3636 | 4.3556
ClusterJ_RES_105512 | North | -30.275 | 152.3664 | 1137 | 35 | 5 | 2981 | 4.4 | 0.3 | 15 | 14.2857 | 4.3556
ClusterJ_RES_105687 | North | -30.2656 | 152.3744 | 1100 | 39 | 5 | 1508 | 3.5 | 0.4 | 13 | 12.8205 | 4.3556
ClusterJ_RES_106538 | North | -30.2333 | 152.1322 | 1110 | 37 | 5 | 1404 | 3.7 | 0.5 | 11 | 13.5135 | 4.3556
ClusterJ_RES_106633 | North | -30.2297 | 152.3961 | 1095 | 41 | 5 | 634 | 1.6 | 0.2 | 27 | 12.1951 | 4.3556
ClusterJ_RES_107118 | North | -30.2092 | 152.2208 | 1096 | 20 | 5 | 2496 | 6.9 | 1 | 5 | 25 | 4.3556
ClusterJ_RES_107127 | North | -30.2087 | 152.3902 | 1161 | 29 | 5 | 2980 | 5.1 | 0.4 | 12 | 17.2414 | 4.3556
ClusterJ_RES_107433 | North | -30.1939 | 152.0733 | 1120 | 28 | 5 | 2951 | 5.2 | 0.5 | 11 | 17.8571 | 4.3556
ClusterJ_RES_107875 | North | -30.1786 | 152.3972 | 1180 | 26 | 5 | 2545 | 5 | 0.5 | 11 | 19.2308 | 4.3556
ClusterJ_RES_108894 | North | -30.145 | 152.3828 | 1129 | 33 | 5 | 2050 | 3.6 | 0.3 | 18 | 15.1515 | 4.3556
ClusterJ_RES_109426 | North | -30.1203 | 152.3861 | 1120 | 12 | 5 | 2005 | 9.1 | 2.1 | 2 | 41.6667 | 4.3556
ClusterJ_RES_111595 | North | -29.9936 | 152.0436 | 960 | 33 | 5 | 1128 | 3.6 | 0.6 | 10 | 15.1515 | 4.3556
ClusterJ_RES_112118 | North | -29.9538 | 152.0531 | 1150 | 41 | 5 | 1656 | 3.9 | 0.5 | 12 | 12.1951 | 4.3556
ClusterJ_RES_112162 | North | -29.9496 | 152.0671 | 1089 | 37 | 5 | 1508 | 3.6 | 0.4 | 12 | 13.5135 | 4.3556
ClusterJ_RES_112887 | North | -29.8761 | 152.0333 | 923 | 33 | 5 | 1599 | 1.9 | 0.1 | 43 | 15.1515 | 4.3556
ClusterJ_RES_112943 | North | -29.8733 | 151.9922 | 1020 | 39 | 5 | 1961 | 3.3 | 0.3 | 20 | 12.8205 | 4.3556
ClusterJ_RES_113185 | North | -29.8578 | 151.9825 | 1060 | 28 | 5 | 2609 | 5.9 | 0.7 | 7 | 17.8571 | 4.3556
ClusterJ_RES_113230 | North | -29.8552 | 152.0515 | 939 | 38 | 5 | 1524 | 3.3 | 0.3 | 14 | 13.1579 | 4.3556
ClusterJ_RES_113555 | North | -29.8233 | 152.0048 | 959 | 29 | 5 | 1478 | 4.7 | 0.8 | 7 | 17.2414 | 4.3556
ClusterJ_RES_114380 | North | -29.7972 | 152.1197 | 1067 | 32 | 5 | 1486 | 3.9 | 0.5 | 10 | 15.625 | 4.3556
ClusterK_RES_99939 | North | -30.4825 | 152.3375 | 1358 | 20 | 5 | 2465 | 6.3 | 0.8 | 6 | 25 | 4.3556
ClusterK_RES_99931 | North | -30.4842 | 152.3656 | 1354 | 36 | 5 | 1496 | 2.8 | 0.3 | 21 | 13.8889 | 4.3556
ClusterK_RES_99642 | North | -30.4994 | 152.3386 | 1348 | 27 | 5 | 2318 | 5.2 | 0.6 | 9 | 18.5185 | 4.3556
ClusterK_RES_99531 | North | -30.5028 | 152.3544 | 1350 | 38 | 5 | 1973 | 2.5 | 0.2 | 34 | 13.1579 | 4.3556
ClusterK_RES_100102 | North | -30.4647 | 152.3692 | 1309 | 22 | 5 | 1933 | 6.3 | 1 | 5 | 22.7273 | 4.3556
ClusterK_RES_104500 | North | -30.3259 | 152.7883 | 812 | 32 | 5 | 1272 | 3.3 | 0.4 | 12 | 15.625 | 4.3556
ClusterK_RES_104422 | North | -30.3281 | 152.7677 | 852 | 28 | 5 | 1260 | 3.4 | 0.4 | 11 | 17.8571 | 4.3556
ClusterK_RES_104009 | North | -30.3408 | 152.7525 | 729 | 26 | 5 | 834 | 2.1 | 0.3 | 19 | 19.2308 | 4.3556
ClusterK_RES_103774 | North | -30.3453 | 152.6117 | 780 | 31 | 5 | 1369 | 3.2 | 0.4 | 13 | 16.129 | 4.3556
ClusterK_RES_103129 | North | -30.3569 | 152.5187 | 1172 | 19 | 5 | 2645 | 8.1 | 1.2 | 4 | 26.3158 | 4.3556
ClusterK_RES_103114 | North | -30.3572 | 152.7601 | 717 | 21 | 5 | 1684 | 3.7 | 0.4 | 12 | 23.8095 | 4.3556
ClusterEI_RES_97902 | North | -30.5522 | 150.3937 | 802 | 23 | 4 | 1967 | 3.5 | 0.3 | 12 | 17.3913 | 3.4844
ClusterEI_RES_97317 | North | -30.5667 | 150.3964 | 800 | 25 | 4 | 1415 | 2.8 | 0.3 | 13 | 16 | 3.4844
ClusterEI_RES_95695 | North | -30.5961 | 150.3875 | 820 | 28 | 4 | 578 | 1.7 | 0.3 | 16 | 14.2857 | 3.4844
ClusterEI_RES_126970 | North | -28.3806 | 153.2956 | 317 | 20 | 4 | 391 | 1.3 | 0.2 | 19 | 20 | 3.4844
ClusterEI_RES_126838 | North | -28.3922 | 153.3682 | 328 | 22 | 4 | 1069 | 1.9 | 0.2 | 22 | 18.1818 | 3.4844
ClusterEI_RES_126422 | North | -28.5686 | 153.27 | 460 | 18 | 4 | 1165 | 3.5 | 0.5 | 7 | 22.2222 | 3.4844
ClusterEI_RES_126055 | North | -28.6239 | 153.1458 | 380 | 19 | 4 | 2312 | 5 | 0.5 | 8 | 21.0526 | 3.4844
ClusterEI_RES_125923 | North | -28.6306 | 153.1528 | 340 | 17 | 4 | 2024 | 5.5 | 0.7 | 6 | 23.5294 | 3.4844
ClusterEI_RES_123510 | North | -28.9711 | 152.4324 | 531 | 18 | 4 | 2071 | 4.4 | 0.5 | 8 | 22.2222 | 3.4844
ClusterEI_RES_123288 | North | -28.9914 | 152.4047 | 615 | 20 | 4 | 274 | 0.9 | 0.1 | 24 | 20 | 3.4844
ClusterEI_RES_123139 | North | -29.0028 | 152.2719 | 990 | 14 | 4 | 1853 | 6 | 1 | 4 | 28.5714 | 3.4844
ClusterEI_RES_123083 | North | -29.0058 | 152.175 | 870 | 16 | 4 | 2326 | 5.7 | 0.7 | 5 | 25 | 3.4844
ClusterEI_RES_123025 | North | -29.0092 | 152.185 | 818 | 34 | 4 | 698 | 1.2 | 0.1 | 38 | 11.7647 | 3.4844
ClusterEI_RES_122834 | North | -29.0225 | 152.1578 | 910 | 12 | 4 | 2143 | 7 | 1.2 | 3 | 33.3333 | 3.4844
ClusterEI_RES_122800 | North | -29.0262 | 152.2622 | 972 | 20 | 4 | 1772 | 4.1 | 0.5 | 8 | 20 | 3.4844
ClusterEI_RES_122745 | North | -29.0339 | 152.1553 | 920 | 10 | 4 | 1586 | 6.2 | 1.2 | 3 | 40 | 3.4844
ClusterEI_RES_122555 | North | -29.0561 | 152.1772 | 879 | 21 | 4 | 2120 | 5 | 0.6 | 8 | 19.0476 | 3.4844
ClusterEI_RES_122508 | North | -29.0593 | 152.1581 | 897 | 33 | 4 | 2187 | 3.2 | 0.2 | 17 | 12.1212 | 3.4844
ClusterEI_RES_122399 | North | -29.065 | 152.1606 | 860 | 22 | 4 | 1185 | 3.4 | 0.5 | 8 | 18.1818 | 3.4844
ClusterEI_RES_122384 | North | -29.0657 | 152.1851 | 768 | 24 | 4 | 575 | 1.6 | 0.2 | 17 | 16.6667 | 3.4844
ClusterEI_RES_122038 | North | -29.0818 | 152.2885 | 1021 | 30 | 4 | 1745 | 3.2 | 0.3 | 14 | 13.3333 | 3.4844
ClusterEI_RES_121759 | North | -29.0928 | 152.1711 | 780 | 17 | 4 | 1752 | 4.7 | 0.6 | 7 | 23.5294 | 3.4844
ClusterEI_RES_121530 | North | -29.1033 | 152.2722 | 1070 | 21 | 4 | 1989 | 4.2 | 0.4 | 8 | 19.0476 | 3.4844
ClusterEI_RES_120405 | North | -29.1439 | 152.2831 | 980 | 34 | 4 | 1604 | 3.4 | 0.4 | 12 | 11.7647 | 3.4844
ClusterEI_RES_120353 | North | -29.145 | 152.2725 | 969 | 26 | 4 | 929 | 2.1 | 0.2 | 16 | 15.3846 | 3.4844
ClusterEI_RES_119635 | North | -29.1777 | 152.1124 | 1131 | 11 | 4 | 2171 | 8.4 | 1.6 | 2 | 36.3636 | 3.4844
ClusterEI_RES_117435 | North | -29.4614 | 152.5486 | 464 | 29 | 4 | 415 | 0.8 | 0.1 | 50 | 13.7931 | 3.4844
ClusterEI_RES_117279 | North | -29.4832 | 152.5682 | 428 | 27 | 4 | 696 | 1.6 | 0.2 | 21 | 14.8148 | 3.4844
ClusterEI_RES_117171 | North | -29.4957 | 152.5196 | 501 | 22 | 4 | 1552 | 4.1 | 0.5 | 7 | 18.1818 | 3.4844
ClusterEI_RES_117149 | North | -29.4983 | 152.5286 | 471 | 29 | 4 | 2355 | 4.2 | 0.4 | 10 | 13.7931 | 3.4844
ClusterEI_RES_111836 | North | -29.9806 | 150.64 | 680 | 26 | 4 | 1321 | 3.6 | 0.5 | 8 | 15.3846 | 3.4844
ClusterEI_RES_111368 | North | -30.0103 | 150.3133 | 740 | 20 | 4 | 1579 | 4 | 0.5 | 8 | 20 | 3.4844
ClusterEI_RES_110412 | North | -30.07 | 150.5094 | 760 | 16 | 4 | 2079 | 5.7 | 0.8 | 5 | 25 | 3.4844
ClusterEI_RES_109955 | North | -30.0889 | 150.5158 | 730 | 33 | 4 | 1678 | 2.2 | 0.1 | 31 | 12.1212 | 3.4844
ClusterEI_RES_106527 | North | -30.2336 | 150.3025 | 790 | 28 | 4 | 1569 | 3.7 | 0.4 | 10 | 14.2857 | 3.4844
ClusterEI_RES_106471 | North | -30.2358 | 150.3003 | 810 | 18 | 4 | 1436 | 3.8 | 0.5 | 7 | 22.2222 | 3.4844
ClusterEI_RES_105713 | North | -30.2647 | 150.2658 | 950 | 12 | 4 | 1679 | 6.7 | 1.3 | 3 | 33.3333 | 3.4844
ClusterEI_RES_105566 | North | -30.2714 | 150.2631 | 950 | 20 | 4 | 2027 | 4.9 | 0.6 | 6 | 20 | 3.4844
ClusterEI_RES_104797 | North | -30.3142 | 150.3091 | 923 | 28 | 4 | 1270 | 2 | 0.2 | 25 | 14.2857 | 3.4844
ClusterEI_RES_103241 | North | -30.3553 | 150.3133 | 939 | 22 | 4 | 1388 | 3.5 | 0.4 | 8 | 18.1818 | 3.4844
ClusterEI_RES_103121 | North | -30.3571 | 150.2339 | 838 | 36 | 4 | 496 | 1 | 0.1 | 40 | 11.1111 | 3.4844
ClusterEI_RES_100701 | North | -30.4095 | 150.2649 | 853 | 12 | 4 | 1852 | 7.4 | 1.5 | 3 | 33.3333 | 3.4844
ClusterEI_RES_100058 | North | -30.47 | 150.3867 | 810 | 17 | 4 | 2309 | 5.9 | 0.8 | 5 | 23.5294 | 3.4844
ClusterEI_RES_114653 | North | -29.7875 | 150.3006 | 620 | 16 | 4 | 2136 | 5.6 | 0.7 | 5 | 25 | 3.4844
ClusterEI_RES_112637 | North | -29.8934 | 150.5291 | 600 | 25 | 4 | 1147 | 2.1 | 0.2 | 20 | 16 | 3.4844
ClusterEI_RES_112623 | North | -29.8956 | 150.5197 | 630 | 25 | 4 | 2348 | 4.9 | 0.5 | 7 | 16 | 3.4844
ClusterEI_RES_112604 | North | -29.8978 | 150.5256 | 640 | 12 | 4 | 2181 | 7.5 | 1.3 | 3 | 33.3333 | 3.4844
ClusterEI_RES_112543 | North | -29.9064 | 150.5219 | 630 | 22 | 4 | 2279 | 4.9 | 0.5 | 7 | 18.1818 | 3.4844
ClusterFGHQR_RES_99857 | North | -30.4903 | 150.8986 | 920 | 31 | 4 | 1206 | 2 | 0.2 | 25 | 12.9032 | 3.4844
ClusterFGHQR_RES_99855 | North | -30.4904 | 150.965 | 901 | 23 | 4 | 2347 | 6.3 | 0.9 | 5 | 17.3913 | 3.4844
ClusterFGHQR_RES_99654 | North | -30.4989 | 150.9042 | 818 | 28 | 4 | 433 | 1.2 | 0.2 | 24 | 14.2857 | 3.4844
ClusterFGHQR_RES_99455 | North | -30.505 | 150.9153 | 830 | 18 | 4 | 1659 | 4.9 | 0.7 | 6 | 22.2222 | 3.4844
ClusterFGHQR_RES_99454 | North | -30.505 | 150.8744 | 820 | 20 | 4 | 2242 | 6.1 | 0.8 | 5 | 20 | 3.4844
ClusterFGHQR_RES_98983 | North | -30.5172 | 150.9038 | 761 | 24 | 4 | 475 | 1.8 | 0.3 | 13 | 16.6667 | 3.4844
ClusterFGHQR_RES_96536 | North | -30.5803 | 150.9781 | 839 | 21 | 4 | 1325 | 3.4 | 0.4 | 9 | 19.0476 | 3.4844
ClusterFGHQR_RES_94058 | North | -30.6383 | 150.9436 | 858 | 23 | 4 | 966 | 2 | 0.2 | 19 | 17.3913 | 3.4844
ClusterFGHQR_RES_92973 | North | -30.683 | 150.9712 | 969 | 18 | 4 | 2015 | 5.4 | 0.7 | 5 | 22.2222 | 3.4844
ClusterFGHQR_RES_91129 | North | -30.7492 | 150.9861 | 790 | 34 | 4 | 621 | 1.6 | 0.2 | 21 | 11.7647 | 3.4844
ClusterFGHQR_RES_90399 | North | -30.775 | 151.0156 | 1010 | 25 | 4 | 1071 | 3.6 | 0.6 | 7 | 16 | 3.4844
ClusterFGHQR_RES_90302 | North | -30.7839 | 151.0527 | 1046 | 29 | 4 | 1600 | 3.8 | 0.4 | 8 | 13.7931 | 3.4844
ClusterFGHQR_RES_88087 | North | -30.9017 | 151.0478 | 1010 | 26 | 4 | 803 | 1.9 | 0.2 | 19 | 15.3846 | 3.4844
ClusterFGHQR_RES_88023 | North | -30.9039 | 150.9686 | 890 | 23 | 4 | 506 | 1.6 | 0.3 | 15 | 17.3913 | 3.4844
ClusterFGHQR_RES_87956 | North | -30.9064 | 151.0684 | 1008 | 31 | 4 | 1113 | 2.6 | 0.3 | 15 | 12.9032 | 3.4844
ClusterFGHQR_RES_87709 | North | -30.9199 | 151.0033 | 979 | 27 | 4 | 773 | 1.5 | 0.1 | 27 | 14.8148 | 3.4844
ClusterFGHQR_RES_87615 | North | -30.9286 | 151.0152 | 869 | 23 | 4 | 1379 | 2.7 | 0.3 | 15 | 17.3913 | 3.4844
ClusterFGHQR_RES_87465 | North | -30.9381 | 151.0972 | 890 | 25 | 4 | 1764 | 3.9 | 0.4 | 10 | 16 | 3.4844
ClusterFGHQR_RES_87456 | North | -30.9387 | 151.0189 | 787 | 24 | 4 | 1048 | 3.1 | 0.5 | 9 | 16.6667 | 3.4844
ClusterFGHQR_RES_87400 | North | -30.9406 | 151.0072 | 760 | 26 | 4 | 664 | 1.9 | 0.3 | 13 | 15.3846 | 3.4844
ClusterFGHQR_RES_87382 | North | -30.9414 | 151.1776 | 1021 | 25 | 4 | 864 | 1.7 | 0.2 | 21 | 16 | 3.4844
ClusterFGHQR_RES_86370 | North | -30.9719 | 151.1408 | 1074 | 26 | 4 | 939 | 2 | 0.2 | 18 | 15.3846 | 3.4844
ClusterFGHQR_RES_85436 | North | -31.0058 | 151.3214 | 1020 | 27 | 4 | 1135 | 2.5 | 0.3 | 15 | 14.8148 | 3.4844
ClusterFGHQR_RES_85347 | North | -31.0109 | 151.326 | 1080 | 19 | 4 | 1258 | 3.4 | 0.5 | 7 | 21.0526 | 3.4844
ClusterFGHQR_RES_85332 | North | -31.0114 | 151.3081 | 970 | 23 | 4 | 760 | 2.1 | 0.3 | 12 | 17.3913 | 3.4844
ClusterFGHQR_RES_85325 | North | -31.0119 | 151.3353 | 1092 | 27 | 4 | 2214 | 4.3 | 0.4 | 11 | 14.8148 | 3.4844
ClusterFGHQR_RES_84969 | North | -31.025 | 151.2522 | 819 | 29 | 4 | 864 | 2.7 | 0.4 | 9 | 13.7931 | 3.4844
ClusterFGHQR_RES_80312 | North | -31.1802 | 151.3911 | 1151 | 22 | 4 | 1981 | 3.3 | 0.3 | 13 | 18.1818 | 3.4844
ClusterFGHQR_RES_80067 | North | -31.1899 | 151.3934 | 1159 | 19 | 4 | 2111 | 5.3 | 0.7 | 6 | 21.0526 | 3.4844
ClusterFGHQR_RES_79175 | North | -31.224 | 151.3913 | 1094 | 37 | 4 | 1932 | 3.4 | 0.3 | 14 | 10.8108 | 3.4844
ClusterFGHQR_RES_78628 | North | -31.2594 | 151.396 | 1109 | 16 | 4 | 2172 | 5.4 | 0.7 | 6 | 25 | 3.4844
ClusterFGHQR_RES_78430 | North | -31.2673 | 151.3958 | 1121 | 32 | 4 | 2988 | 4.1 | 0.3 | 16 | 12.5 | 3.4844
ClusterFGHQR_RES_75698 | North | -31.3453 | 149.0092 | 880 | 23 | 4 | 859 | 1.7 | 0.2 | 22 | 17.3913 | 3.4844
ClusterFGHQR_RES_63380 | North | -31.63 | 150.0667 | 930 | 13 | 4 | 2161 | 6.9 | 1.1 | 3 | 30.7692 | 3.4844
ClusterFGHQR_RES_62315 | North | -31.6721 | 151.2865 | 1270 | 20 | 4 | 2191 | 4.9 | 0.6 | 7 | 20 | 3.4844
ClusterFGHQR_RES_62050 | North | -31.6806 | 151.2819 | 1280 | 13 | 4 | 1995 | 6 | 0.9 | 4 | 30.7692 | 3.4844
ClusterFGHQR_RES_62038 | North | -31.6808 | 151.2642 | 1270 | 29 | 4 | 2116 | 4 | 0.4 | 11 | 13.7931 | 3.4844
ClusterFGHQR_RES_61943 | North | -31.6828 | 149.8425 | 1060 | 13 | 4 | 1977 | 6.2 | 1 | 4 | 30.7692 | 3.4844
ClusterFGHQR_RES_61699 | North | -31.6899 | 151.2587 | 1241 | 37 | 4 | 924 | 1.9 | 0.2 | 23 | 10.8108 | 3.4844
ClusterFGHQR_RES_60859 | North | -31.7164 | 149.9708 | 980 | 24 | 4 | 1058 | 2.3 | 0.2 | 17 | 16.6667 | 3.4844
ClusterFGHQR_RES_60826 | North | -31.7172 | 149.9583 | 1000 | 24 | 4 | 1555 | 4.1 | 0.5 | 8 | 16.6667 | 3.4844
ClusterFGHQR_RES_60677 | North | -31.7222 | 151.3919 | 900 | 43 | 4 | 1590 | 2.7 | 0.2 | 18 | 9.3023 | 3.4844
ClusterFGHQR_RES_60499 | North | -31.7285 | 151.3843 | 949 | 21 | 4 | 836 | 3.1 | 0.6 | 8 | 19.0476 | 3.4844
ClusterFGHQR_RES_60444 | North | -31.7319 | 149.9692 | 1030 | 12 | 4 | 1794 | 7.6 | 1.6 | 3 | 33.3333 | 3.4844
ClusterFGHQR_RES_57947 | North | -31.8233 | 150.9975 | 700 | 10 | 4 | 1777 | 7.9 | 1.7 | 2 | 40 | 3.4844
ClusterFGHQR_RES_52832 | North | -32.2497 | 151.7581 | 486 | 22 | 4 | 475 | 1.1 | 0.1 | 32 | 18.1818 | 3.4844
ClusterFGHQR_RES_52536 | North | -32.2852 | 151.7768 | 391 | 26 | 4 | 1895 | 3.8 | 0.4 | 10 | 15.3846 | 3.4844
ClusterFGHQR_RES_52040 | North | -32.5344 | 151.4489 | 360 | 28 | 4 | 1237 | 2.4 | 0.2 | 15 | 14.2857 | 3.4844
ClusterFGHQR_RES_52006 | North | -32.5469 | 151.4306 | 396 | 17 | 4 | 1903 | 3.8 | 0.4 | 10 | 23.5294 | 3.4844
ClusterFGHQR_RES_51971 | North | -32.5503 | 151.4403 | 339 | 21 | 4 | 734 | 2.2 | 0.3 | 11 | 19.0476 | 3.4844
ClusterFGHQR_RES_51891 | North | -32.5758 | 151.5772 | 304 | 18 | 4 | 2046 | 4.9 | 0.6 | 7 | 22.2222 | 3.4844
ClusterFGHQR_RES_45522 | North | -33.1819 | 151.215 | 340 | 11 | 4 | 1845 | 7.8 | 1.6 | 3 | 36.3636 | 3.4844
ClusterFGHQR_RES_45408 | North | -33.2183 | 151.2189 | 330 | 13 | 4 | 1680 | 5.7 | 1 | 4 | 30.7692 | 3.4844
ClusterFGHQR_RES_127090 | North | -28.3414 | 152.4222 | 960 | 24 | 4 | 1190 | 3.1 | 0.4 | 10 | 16.6667 | 3.4844
ClusterFGHQR_RES_126918 | North | -28.3845 | 152.3758 | 832 | 22 | 4 | 1352 | 4.3 | 0.7 | 6 | 18.1818 | 3.4844
ClusterFGHQR_RES_126821 | North | -28.3958 | 152.3334 | 839 | 19 | 4 | 1820 | 4 | 0.4 | 8 | 21.0526 | 3.4844
ClusterFGHQR_RES_126658 | North | -28.4988 | 152.3792 | 709 | 41 | 4 | 1226 | 2.6 | 0.3 | 16 | 9.7561 | 3.4844
ClusterFGHQR_RES_126596 | North | -28.5177 | 152.364 | 679 | 25 | 4 | 700 | 2.6 | 0.5 | 8 | 16 | 3.4844
ClusterFGHQR_RES_126309 | North | -28.5919 | 152.1804 | 698 | 26 | 4 | 1408 | 3.1 | 0.3 | 11 | 15.3846 | 3.4844
ClusterFGHQR_RES_126282 | North | -28.5972 | 152.1783 | 707 | 29 | 4 | 1462 | 3.4 | 0.4 | 11 | 13.7931 | 3.4844
ClusterFGHQR_RES_126269 | North | -28.5997 | 152.3208 | 539 | 27 | 4 | 2387 | 4 | 0.3 | 13 | 14.8148 | 3.4844
ClusterFGHQR_RES_126187 | North | -28.6134 | 152.1952 | 701 | 30 | 4 | 1532 | 2.6 | 0.2 | 20 | 13.3333 | 3.4844
ClusterFGHQR_RES_125760 | North | -28.6417 | 152.1758 | 795 | 38 | 4 | 1589 | 2.6 | 0.2 | 19 | 10.5263 | 3.4844
ClusterFGHQR_RES_125713 | North | -28.6463 | 152.3661 | 489 | 25 | 4 | 821 | 2.5 | 0.4 | 11 | 16 | 3.4844
ClusterFGHQR_RES_125589 | North | -28.6536 | 152.1386 | 870 | 25 | 4 | 1032 | 2.4 | 0.3 | 14 | 16 | 3.4844
ClusterFGHQR_RES_125248 | North | -28.6819 | 152.1548 | 841 | 28 | 4 | 2390 | 4.2 | 0.4 | 11 | 14.2857 | 3.4844
ClusterFGHQR_RES_125206 | North | -28.6858 | 152.3211 | 510 | 38 | 4 | 710 | 1.2 | 0.1 | 40 | 10.5263 | 3.4844
ClusterFGHQR_RES_125010 | North | -28.7178 | 152.1397 | 919 | 15 | 4 | 2046 | 5.6 | 0.8 | 5 | 26.6667 | 3.4844
ClusterFGHQR_RES_124953 | North | -28.7261 | 152.1211 | 940 | 20 | 4 | 2479 | 7.1 | 1 | 4 | 20 | 3.4844
ClusterFGHQR_RES_124786 | North | -28.7433 | 152.1131 | 940 | 18 | 4 | 2472 | 5.7 | 0.7 | 6 | 22.2222 | 3.4844
ClusterFGHQR_RES_124751 | North | -28.7448 | 152.1342 | 984 | 15 | 4 | 2214 | 7.1 | 1.1 | 4 | 26.6667 | 3.4844
ClusterFGHQR_RES_124478 | North | -28.7733 | 152.1349 | 831 | 24 | 4 | 1516 | 3.8 | 0.5 | 8 | 16.6667 | 3.4844
ClusterFGHQR_RES_124311 | North | -28.8093 | 152.2869 | 638 | 28 | 4 | 783 | 1.6 | 0.2 | 25 | 14.2857 | 3.4844
ClusterFGHQR_RES_124212 | North | -28.8344 | 152.2681 | 668 | 12 | 4 | 1938 | 6.3 | 1 | 3 | 33.3333 | 3.4844
ClusterFGHQR_RES_124211 | North | -28.8356 | 152.4423 | 471 | 14 | 4 | 2022 | 6.4 | 1 | 4 | 28.5714 | 3.4844
ClusterFGHQR_RES_124207 | North | -28.8372 | 152.2698 | 659 | 17 | 4 | 2192 | 6.3 | 0.9 | 5 | 23.5294 | 3.4844
ClusterFGHQR_RES_124069 | North | -28.8719 | 152.2006 | 980 | 20 | 4 | 1117 | 3.8 | 0.6 | 6 | 20 | 3.4844
ClusterFGHQR_RES_124058 | North | -28.8731 | 152.1922 | 980 | 21 | 4 | 1019 | 2.8 | 0.4 | 10 | 19.0476 | 3.4844
ClusterFGHQR_RES_124003 | North | -28.8783 | 151.7183 | 990 | 24 | 4 | 1442 | 3.3 | 0.4 | 10 | 16.6667 | 3.4844
ClusterFGHQR_RES_122605 | North | -29.0501 | 151.7485 | 708 | 10 | 4 | 1601 | 7 | 1.5 | 3 | 40 | 3.4844
ClusterFGHQR_RES_122397 | North | -29.065 | 151.8879 | 1001 | 16 | 4 | 1506 | 4.5 | 0.7 | 6 | 25 | 3.4844
ClusterFGHQR_RES_121935 | North | -29.0858 | 151.6594 | 710 | 19 | 4 | 2214 | 6.3 | 0.9 | 5 | 21.0526 | 3.4844
ClusterFGHQR_RES_121442 | North | -29.1068 | 151.9063 | 968 | 26 | 4 | 602 | 1.9 | 0.3 | 13 | 15.3846 | 3.4844
ClusterFGHQR_RES_121413 | North | -29.1078 | 151.898 | 934 | 22 | 4 | 1650 | 3.8 | 0.4 | 8 | 18.1818 | 3.4844
ClusterFGHQR_RES_121283 | North | -29.1135 | 151.9684 | 1148 | 24 | 4 | 2004 | 3.8 | 0.4 | 12 | 16.6667 | 3.4844
ClusterFGHQR_RES_121112 | North | -29.1197 | 151.6133 | 700 | 28 | 4 | 938 | 1.9 | 0.2 | 21 | 14.2857 | 3.4844
ClusterFGHQR_RES_120897 | North | -29.1264 | 151.9117 | 1020 | 23 | 4 | 1185 | 3.1 | 0.4 | 9 | 17.3913 | 3.4844
ClusterFGHQR_RES_120864 | North | -29.1276 | 151.9014 | 941 | 30 | 4 | 1894 | 3.5 | 0.3 | 13 | 13.3333 | 3.4844
ClusterFGHQR_RES_120111 | North | -29.155 | 151.961 | 1028 | 23 | 4 | 2529 | 5.9 | 0.7 | 6 | 17.3913 | 3.4844
ClusterFGHQR_RES_119806 | North | -29.1675 | 151.8844 | 770 | 18 | 4 | 643 | 1.9 | 0.3 | 13 | 22.2222 | 3.4844
ClusterFGHQR_RES_119788 | North | -29.1688 | 151.4606 | 649 | 19 | 4 | 1634 | 3.7 | 0.4 | 10 | 21.0526 | 3.4844
ClusterFGHQR_RES_119761 | North | -29.1703 | 151.7181 | 820 | 32 | 4 | 796 | 1.9 | 0.2 | 19 | 12.5 | 3.4844
ClusterFGHQR_RES_119733 | North | -29.1717 | 151.4597 | 650 | 19 | 4 | 1562 | 4.8 | 0.7 | 5 | 21.0526 | 3.4844
ClusterFGHQR_RES_119160 | North | -29.2192 | 151.4153 | 638 | 18 | 4 | 1383 | 5 | 0.9 | 5 | 22.2222 | 3.4844
ClusterFGHQR_RES_119054 | North | -29.2336 | 151.4406 | 670 | 26 | 4 | 1614 | 4 | 0.5 | 8 | 15.3846 | 3.4844
ClusterFGHQR_RES_118895 | North | -29.2503 | 151.7343 | 988 | 21 | 4 | 1645 | 3.9 | 0.5 | 9 | 19.0476 | 3.4844
ClusterFGHQR_RES_118820 | North | -29.2547 | 151.8789 | 860 | 40 | 4 | 2090 | 3.9 | 0.4 | 12 | 10 | 3.4844
ClusterFGHQR_RES_118765 | North | -29.2569 | 151.9166 | 912 | 26 | 4 | 700 | 1.6 | 0.2 | 23 | 15.3846 | 3.4844
ClusterFGHQR_RES_118700 | North | -29.2597 | 151.6833 | 1080 | 29 | 4 | 1969 | 3.8 | 0.4 | 11 | 13.7931 | 3.4844
ClusterFGHQR_RES_118673 | North | -29.2611 | 151.8878 | 910 | 15 | 4 | 1794 | 5.7 | 0.9 | 4 | 26.6667 | 3.4844
ClusterFGHQR_RES_118488 | North | -29.2689 | 151.7142 | 1080 | 19 | 4 | 2787 | 7.4 | 1 | 4 | 21.0526 | 3.4844
ClusterFGHQR_RES_118468 | North | -29.2697 | 151.7819 | 1039 | 23 | 4 | 1451 | 4.4 | 0.7 | 7 | 17.3913 | 3.4844
ClusterFGHQR_RES_118411 | North | -29.273 | 151.4472 | 709 | 37 | 4 | 1630 | 2.9 | 0.3 | 17 | 10.8108 | 3.4844
ClusterFGHQR_RES_118199 | North | -29.2967 | 151.6503 | 1070 | 11 | 4 | 1888 | 7 | 1.3 | 3 | 36.3636 | 3.4844
ClusterFGHQR_RES_118180 | North | -29.2994 | 151.4467 | 710 | 23 | 4 | 1184 | 2.2 | 0.2 | 18 | 17.3913 | 3.4844
ClusterFGHQR_RES_118106 | North | -29.3072 | 151.4081 | 710 | 10 | 4 | 1652 | 6.9 | 1.4 | 3 | 40 | 3.4844
ClusterFGHQR_RES_118091 | North | -29.3103 | 151.4562 | 691 | 25 | 4 | 1732 | 3 | 0.3 | 14 | 16 | 3.4844
ClusterFGHQR_RES_112951 | North | -29.8728 | 151.5769 | 1292 | 20 | 4 | 1619 | 3.5 | 0.4 | 10 | 20 | 3.4844
ClusterFGHQR_RES_112935 | North | -29.8739 | 151.5708 | 1300 | 20 | 4 | 1398 | 3.8 | 0.5 | 7 | 20 | 3.4844
ClusterFGHQR_RES_112437 | North | -29.9161 | 151.5658 | 1300 | 24 | 4 | 1915 | 4.5 | 0.5 | 7 | 16.6667 | 3.4844
ClusterFGHQR_RES_112430 | North | -29.9167 | 151.5733 | 1310 | 22 | 4 | 1732 | 4.1 | 0.5 | 9 | 18.1818 | 3.4844
ClusterFGHQR_RES_111120 | North | -30.0405 | 150.8843 | 739 | 14 | 4 | 2307 | 7.6 | 1.3 | 3 | 28.5714 | 3.4844
ClusterFGHQR_RES_111096 | North | -30.0419 | 150.89 | 750 | 16 | 4 | 3262 | 8.9 | 1.2 | 3 | 25 | 3.4844
ClusterFGHQR_RES_110944 | North | -30.05 | 150.8959 | 771 | 12 | 4 | 2127 | 7.5 | 1.3 | 3 | 33.3333 | 3.4844
ClusterFGHQR_RES_110943 | North | -30.05 | 150.8883 | 760 | 13 | 4 | 2079 | 7 | 1.2 | 3 | 30.7692 | 3.4844
ClusterFGHQR_RES_102941 | North | -30.3606 | 150.8469 | 870 | 22 | 4 | 577 | 1.9 | 0.3 | 13 | 18.1818 | 3.4844
ClusterFGHQR_RES_101570 | North | -30.3814 | 150.8749 | 928 | 32 | 4 | 1034 | 1.9 | 0.2 | 26 | 12.5 | 3.4844
ClusterFGHQR_RES_101344 | North | -30.3861 | 151.3822 | 1115 | 23 | 4 | 2775 | 5.5 | 0.6 | 8 | 17.3913 | 3.4844
ClusterFGHQR_RES_100607 | North | -30.4142 | 151.3933 | 1100 | 18 | 4 | 2592 | 7.1 | 1 | 5 | 22.2222 | 3.4844
ClusterFGHQR_RES_77549 | North | -31.3 | 151.3306 | 960 | 23 | 4 | 1121 | 3.4 | 0.5 | 9 | 17.3913 | 3.4844
ClusterFGHQR_RES_77093 | North | -31.3118 | 151.2836 | 981 | 23 | 4 | 637 | 2.1 | 0.3 | 11 | 17.3913 | 3.4844
ClusterFGHQR_RES_76374 | North | -31.3306 | 151.3517 | 1110 | 20 | 4 | 1888 | 3.7 | 0.4 | 10 | 20 | 3.4844
ClusterFGHQR_RES_74745 | North | -31.3696 | 151.2342 | 1051 | 30 | 4 | 1295 | 3.3 | 0.4 | 10 | 13.3333 | 3.4844
ClusterFGHQR_RES_74708 | North | -31.3708 | 151.4086 | 1240 | 14 | 4 | 1522 | 5.5 | 1 | 4 | 28.5714 | 3.4844
ClusterFGHQR_RES_74179 | North | -31.3875 | 151.3122 | 1200 | 12 | 4 | 1744 | 6.5 | 1.2 | 3 | 33.3333 | 3.4844
ClusterFGHQR_RES_74157 | North | -31.3883 | 151.4175 | 1300 | 17 | 4 | 1652 | 4.5 | 0.6 | 6 | 23.5294 | 3.4844
ClusterFGHQR_RES_74148 | North | -31.3886 | 151.2953 | 1147 | 23 | 4 | 903 | 2.2 | 0.3 | 13 | 17.3913 | 3.4844
ClusterFGHQR_RES_73336 | North | -31.4147 | 151.2839 | 1147 | 25 | 4 | 759 | 2 | 0.3 | 15 | 16 | 3.4844
ClusterFGHQR_RES_73047 | North | -31.4222 | 151.4111 | 1240 | 32 | 4 | 1290 | 3.1 | 0.4 | 10 | 12.5 | 3.4844
ClusterFGHQR_RES_72519 | North | -31.4355 | 151.2581 | 1247 | 22 | 4 | 1840 | 4.1 | 0.5 | 8 | 18.1818 | 3.4844
ClusterFGHQR_RES_72418 | North | -31.4378 | 151.4658 | 1270 | 16 | 4 | 2153 | 7.2 | 1.2 | 3 | 25 | 3.4844
ClusterFGHQR_RES_72366 | North | -31.4392 | 151.3664 | 1240 | 15 | 4 | 1482 | 4.5 | 0.7 | 5 | 26.6667 | 3.4844
ClusterFGHQR_RES_72232 | North | -31.4422 | 151.3983 | 1270 | 25 | 4 | 2842 | 5.7 | 0.6 | 8 | 16 | 3.4844
ClusterFGHQR_RES_71808 | North | -31.4514 | 151.2939 | 1119 | 23 | 4 | 414 | 1.2 | 0.2 | 22 | 17.3913 | 3.4844
ClusterFGHQR_RES_71706 | North | -31.4531 | 151.2667 | 1250 | 10 | 4 | 1761 | 7.2 | 1.5 | 3 | 40 | 3.4844
ClusterFGHQR_RES_71184 | North | -31.4633 | 151.2946 | 1192 | 72 | 4 | 2336 | 1.7 | 0.1 | 63 | 5.5556 | 3.4844
ClusterFGHQR_RES_70917 | North | -31.4689 | 151.1914 | 1080 | 28 | 4 | 1133 | 1.9 | 0.2 | 26 | 14.2857 | 3.4844
ClusterFGHQR_RES_70843 | North | -31.4704 | 151.4043 | 1207 | 32 | 4 | 2201 | 3.9 | 0.4 | 12 | 12.5 | 3.4844
ClusterFGHQR_RES_70657 | North | -31.4742 | 151.1947 | 1099 | 24 | 4 | 1722 | 3.9 | 0.4 | 9 | 16.6667 | 3.4844
ClusterFGHQR_RES_70516 | North | -31.4769 | 151.3117 | 1200 | 26 | 4 | 2301 | 4.2 | 0.4 | 9 | 15.3846 | 3.4844
ClusterFGHQR_RES_70414 | North | -31.4792 | 151.4082 | 1228 | 19 | 4 | 2415 | 5.1 | 0.5 | 7 | 21.0526 | 3.4844
ClusterFGHQR_RES_69724 | North | -31.4936 | 151.4417 | 1227 | 24 | 4 | 1626 | 3.3 | 0.3 | 12 | 16.6667 | 3.4844
ClusterFGHQR_RES_69402 | North | -31.4989 | 151.4187 | 1239 | 58 | 4 | 2301 | 2.7 | 0.2 | 27 | 6.8966 | 3.4844
ClusterFGHQR_RES_69028 | North | -31.5067 | 151.23 | 1281 | 23 | 4 | 1377 | 3.3 | 0.4 | 9 | 17.3913 | 3.4844
ClusterFGHQR_RES_68226 | North | -31.5233 | 151.2212 | 1299 | 33 | 4 | 1804 | 2.6 | 0.2 | 22 | 12.1212 | 3.4844
ClusterFGHQR_RES_67670 | North | -31.5308 | 151.5658 | 1048 | 32 | 4 | 933 | 2.2 | 0.3 | 17 | 12.5 | 3.4844
ClusterFGHQR_RES_67453 | North | -31.535 | 151.4806 | 990 | 13 | 4 | 1909 | 5.8 | 0.9 | 4 | 30.7692 | 3.4844
ClusterFGHQR_RES_67378 | North | -31.5365 | 151.468 | 941 | 22 | 4 | 658 | 2 | 0.3 | 12 | 18.1818 | 3.4844
ClusterFGHQR_RES_66944 | North | -31.5453 | 151.551 | 1012 | 20 | 4 | 1050 | 2.7 | 0.3 | 12 | 20 | 3.4844
ClusterFGHQR_RES_66513 | North | -31.5565 | 151.1665 | 1272 | 24 | 4 | 2323 | 4 | 0.3 | 13 | 16.6667 | 3.4844
ClusterFGHQR_RES_65478 | North | -31.5822 | 151.3796 | 881 | 30 | 4 | 501 | 0.9 | 0.1 | 41 | 13.3333 | 3.4844
ClusterJ_RES_100271 | North | -30.4369 | 152.2992 | 1359 | 23 | 4 | 2098 | 4.2 | 0.4 | 10 | 17.3913 | 3.4844
ClusterJ_RES_100294 | North | -30.4353 | 152.3086 | 1363 | 27 | 4 | 2660 | 5 | 0.5 | 9 | 14.8148 | 3.4844
ClusterJ_RES_100304 | North | -30.4348 | 152.2936 | 1333 | 14 | 4 | 1517 | 5.2 | 0.9 | 4 | 28.5714 | 3.4844
ClusterJ_RES_100600 | North | -30.4147 | 152.3331 | 1300 | 18 | 4 | 2031 | 5.8 | 0.8 | 4 | 22.2222 | 3.4844
ClusterJ_RES_100626 | North | -30.4131 | 152.3269 | 1300 | 23 | 4 | 3254 | 7.5 | 0.9 | 5 | 17.3913 | 3.4844
ClusterJ_RES_102084 | North | -30.3731 | 152.3747 | 1330 | 15 | 4 | 2291 | 8.3 | 1.5 | 3 | 26.6667 | 3.4844
ClusterJ_RES_102602 | North | -30.3658 | 152.3547 | 1270 | 36 | 4 | 2346 | 3.6 | 0.3 | 16 | 11.1111 | 3.4844
ClusterJ_RES_103184 | North | -30.3561 | 152.2264 | 1246 | 13 | 4 | 2101 | 7.2 | 1.2 | 3 | 30.7692 | 3.4844
ClusterJ_RES_103375 | North | -30.3531 | 152.2628 | 1195 | 47 | 4 | 1064 | 1.1 | 0.1 | 91 | 8.5106 | 3.4844
ClusterJ_RES_103612 | North | -30.3483 | 152.285 | 1230 | 23 | 4 | 2549 | 4.9 | 0.5 | 9 | 17.3913 | 3.4844
ClusterJ_RES_104240 | North | -30.3342 | 152.3861 | 1220 | 26 | 4 | 1902 | 4.8 | 0.6 | 6 | 15.3846 | 3.4844
ClusterJ_RES_104458 | North | -30.3271 | 152.3889 | 1219 | 27 | 4 | 2357 | 5.3 | 0.6 | 6 | 14.8148 | 3.4844
ClusterJ_RES_104695 | North | -30.3184 | 152.3991 | 1212 | 30 | 4 | 2165 | 4.7 | 0.5 | 9 | 13.3333 | 3.4844
ClusterJ_RES_105214 | North | -30.2917 | 152.2377 | 1148 | 29 | 4 | 1863 | 4 | 0.4 | 9 | 13.7931 | 3.4844
ClusterJ_RES_105371 | North | -30.2828 | 152.3967 | 1120 | 23 | 4 | 2308 | 6.5 | 0.9 | 5 | 17.3913 | 3.4844
ClusterJ_RES_106632 | North | -30.2297 | 152.1547 | 1150 | 19 | 4 | 1407 | 4.6 | 0.7 | 5 | 21.0526 | 3.4844
ClusterJ_RES_106646 | North | -30.2294 | 152.1361 | 1111 | 31 | 4 | 1388 | 3.3 | 0.4 | 11 | 12.9032 | 3.4844
ClusterJ_RES_106848 | North | -30.2206 | 152.3864 | 1160 | 29 | 4 | 2587 | 4.8 | 0.4 | 10 | 13.7931 | 3.4844
ClusterJ_RES_106893 | North | -30.2192 | 152.4053 | 1119 | 16 | 4 | 1563 | 5.3 | 0.9 | 4 | 25 | 3.4844
ClusterJ_RES_109070 | North | -30.1377 | 152.0864 | 989 | 25 | 4 | 781 | 2.7 | 0.5 | 9 | 16 | 3.4844
ClusterJ_RES_109360 | North | -30.1231 | 152.0717 | 1060 | 10 | 4 | 1830 | 7 | 1.3 | 3 | 40 | 3.4844
ClusterJ_RES_109371 | North | -30.1228 | 152.3694 | 1106 | 16 | 4 | 1707 | 6 | 1.1 | 4 | 25 | 3.4844
ClusterJ_RES_109667 | North | -30.1081 | 152.0447 | 1110 | 15 | 4 | 2201 | 6.4 | 0.9 | 4 | 26.6667 | 3.4844
ClusterJ_RES_110147 | North | -30.0795 | 152.0572 | 1023 | 23 | 4 | 508 | 1.3 | 0.2 | 26 | 17.3913 | 3.4844
ClusterJ_RES_110303 | North | -30.0739 | 152.1486 | 940 | 36 | 4 | 1718 | 2.8 | 0.2 | 19 | 11.1111 | 3.4844
ClusterJ_RES_110307 | North | -30.0736 | 152.1581 | 929 | 24 | 4 | 1994 | 5.1 | 0.7 | 7 | 16.6667 | 3.4844
ClusterJ_RES_111000 | North | -30.0472 | 152.1864 | 949 | 24 | 4 | 1475 | 3.2 | 0.4 | 11 | 16.6667 | 3.4844
ClusterJ_RES_111122 | North | -30.0403 | 152.1883 | 900 | 28 | 4 | 1564 | 3.4 | 0.4 | 11 | 14.2857 | 3.4844
ClusterJ_RES_111179 | North | -30.0354 | 152.0666 | 971 | 24 | 4 | 1067 | 2.3 | 0.2 | 16 | 16.6667 | 3.4844
ClusterJ_RES_111671 | North | -29.9892 | 152.0595 | 1041 | 28 | 4 | 1223 | 3.3 | 0.5 | 9 | 14.2857 | 3.4844
ClusterJ_RES_112255 | North | -29.9397 | 152.0483 | 1170 | 22 | 4 | 2105 | 5.4 | 0.7 | 6 | 18.1818 | 3.4844
ClusterJ_RES_112706 | North | -29.8875 | 152.1119 | 1049 | 23 | 4 | 1170 | 3 | 0.4 | 11 | 17.3913 | 3.4844
ClusterJ_RES_112940 | North | -29.8736 | 152.0044 | 1050 | 17 | 4 | 1341 | 4.2 | 0.7 | 6 | 23.5294 | 3.4844
ClusterJ_RES_113009 | North | -29.8703 | 152.0547 | 1038 | 25 | 4 | 493 | 1.5 | 0.2 | 19 | 16 | 3.4844
ClusterJ_RES_113703 | North | -29.8161 | 152.1463 | 921 | 22 | 4 | 1060 | 3.3 | 0.5 | 7 | 18.1818 | 3.4844
ClusterJ_RES_113908 | North | -29.8086 | 152.0783 | 1010 | 25 | 4 | 611 | 1.9 | 0.3 | 14 | 16 | 3.4844
ClusterJ_RES_114818 | North | -29.7789 | 152.0419 | 1110 | 23 | 4 | 1668 | 4.7 | 0.7 | 6 | 17.3913 | 3.4844
ClusterJ_RES_114882 | North | -29.775 | 152.065 | 1080 | 31 | 4 | 1114 | 2.6 | 0.3 | 14 | 12.9032 | 3.4844
ClusterJ_RES_114902 | North | -29.7739 | 152.0758 | 1040 | 35 | 4 | 1725 | 3.8 | 0.4 | 10 | 11.4286 | 3.4844
ClusterK_RES_99526 | North | -30.5029 | 152.33 | 1358 | 9 | 4 | 1863 | 8.6 | 2 | 2 | 44.4444 | 3.4844
ClusterK_RES_99484 | North | -30.5042 | 152.3778 | 1329 | 16 | 4 | 2189 | 6.1 | 0.8 | 5 | 25 | 3.4844
ClusterK_RES_100098 | North | -30.465 | 152.3606 | 1310 | 27 | 4 | 2055 | 4.6 | 0.5 | 9 | 14.8148 | 3.4844
ClusterK_RES_100019 | North | -30.475 | 152.3717 | 1397 | 12 | 4 | 1864 | 6.9 | 1.3 | 3 | 33.3333 | 3.4844
ClusterK_RES_100515 | North | -30.4211 | 152.3808 | 1306 | 26 | 4 | 254 | 0.5 | 0 | 90 | 15.3846 | 3.4844
ClusterK_RES_101173 | North | -30.3911 | 152.4637 | 1319 | 23 | 4 | 1731 | 3.4 | 0.3 | 13 | 17.3913 | 3.4844
ClusterK_RES_101370 | North | -30.3856 | 152.6722 | 810 | 26 | 4 | 2145 | 4.5 | 0.5 | 9 | 15.3846 | 3.4844
ClusterK_RES_101537 | North | -30.3821 | 152.6635 | 819 | 28 | 4 | 1038 | 1.9 | 0.2 | 25 | 14.2857 | 3.4844
ClusterK_RES_101682 | North | -30.3792 | 152.7106 | 760 | 15 | 4 | 1729 | 5.4 | 0.8 | 5 | 26.6667 | 3.4844
ClusterK_RES_102389 | North | -30.3686 | 152.6792 | 750 | 13 | 4 | 1566 | 5.8 | 1.1 | 4 | 30.7692 | 3.4844
ClusterK_RES_102492 | North | -30.3672 | 152.6831 | 750 | 18 | 4 | 1251 | 4.2 | 0.7 | 6 | 22.2222 | 3.4844
ClusterK_RES_102608 | North | -30.3658 | 152.635 | 840 | 33 | 4 | 357 | 1.1 | 0.2 | 27 | 12.1212 | 3.4844
ClusterK_RES_102642 | North | -30.3653 | 152.4361 | 1310 | 22 | 4 | 2750 | 6.1 | 0.7 | 6 | 18.1818 | 3.4844
ClusterK_RES_102824 | North | -30.3625 | 152.5375 | 1160 | 27 | 4 | 2074 | 4.3 | 0.4 | 11 | 14.8148 | 3.4844
ClusterK_RES_105121 | North | -30.2981 | 152.493 | 1124 | 29 | 4 | 1676 | 3.8 | 0.4 | 9 | 13.7931 | 3.4844
ClusterK_RES_104628 | North | -30.3214 | 152.7711 | 810 | 21 | 4 | 1656 | 3.6 | 0.4 | 11 | 19.0476 | 3.4844
ClusterK_RES_104182 | North | -30.3359 | 152.4699 | 1192 | 33 | 4 | 1988 | 4.1 | 0.4 | 9 | 12.1212 | 3.4844
ClusterK_RES_103767 | North | -30.3454 | 152.6432 | 871 | 25 | 4 | 503 | 1.3 | 0.2 | 24 | 16 | 3.4844
ClusterK_RES_103629 | North | -30.3481 | 152.5273 | 1111 | 24 | 4 | 1448 | 3 | 0.3 | 13 | 16.6667 | 3.4844
ClusterEI_RES_98155 | North | -30.5436 | 150.3828 | 745 | 22 | 3 | 461 | 1 | 0.1 | 26 | 13.6364 | 2.6133
ClusterEI_RES_98150 | North | -30.5439 | 150.3756 | 760 | 18 | 3 | 914 | 2 | 0.2 | 12 | 16.6667 | 2.6133
ClusterEI_RES_98036 | North | -30.5476 | 150.3844 | 792 | 27 | 3 | 1571 | 2.8 | 0.2 | 12 | 11.1111 | 2.6133
ClusterEI_RES_97716 | North | -30.5567 | 150.3839 | 800 | 27 | 3 | 1529 | 1.8 | 0.1 | 23 | 11.1111 | 2.6133
ClusterEI_RES_97598 | North | -30.56 | 150.395 | 800 | 24 | 3 | 1984 | 2.6 | 0.2 | 18 | 12.5 | 2.6133
ClusterEI_RES_96783 | North | -30.5765 | 150.384 | 758 | 21 | 3 | 1494 | 3.2 | 0.4 | 8 | 14.2857 | 2.6133
ClusterEI_RES_96471 | North | -30.5811 | 150.3169 | 667 | 19 | 3 | 875 | 2.2 | 0.3 | 12 | 15.7895 | 2.6133
ClusterEI_RES_95652 | North | -30.5969 | 150.4281 | 800 | 19 | 3 | 1163 | 3.1 | 0.4 | 8 | 15.7895 | 2.6133
ClusterEI_RES_82206 | North | -31.1169 | 150.6419 | 710 | 15 | 3 | 628 | 1.4 | 0.2 | 16 | 20 | 2.6133
ClusterEI_RES_80381 | North | -31.1775 | 150.6753 | 700 | 15 | 3 | 1553 | 3.2 | 0.3 | 8 | 20 | 2.6133
ClusterEI_RES_73634 | North | -31.4042 | 150.828 | 825 | 20 | 3 | 558 | 1.7 | 0.3 | 10 | 15 | 2.6133
ClusterEI_RES_126810 | North | -28.3992 | 153.37 | 319 | 13 | 3 | 1974 | 4.5 | 0.5 | 6 | 23.0769 | 2.6133
ClusterEI_RES_126327 | North | -28.5881 | 153.4227 | 337 | 15 | 3 | 1833 | 3.9 | 0.4 | 7 | 20 | 2.6133
ClusterEI_RES_126316 | North | -28.5906 | 153.2856 | 410 | 11 | 3 | 1598 | 4.8 | 0.7 | 4 | 27.2727 | 2.6133
ClusterEI_RES_125989 | North | -28.6272 | 153.1636 | 360 | 18 | 3 | 1533 | 2.8 | 0.3 | 10 | 16.6667 | 2.6133
ClusterEI_RES_125356 | North | -28.6731 | 153.0947 | 419 | 15 | 3 | 401 | 1 | 0.1 | 21 | 20 | 2.6133
ClusterEI_RES_123606 | North | -28.9558 | 152.4286 | 468 | 17 | 3 | 816 | 2.6 | 0.4 | 8 | 17.6471 | 2.6133
ClusterEI_RES_123581 | North | -28.9626 | 152.4267 | 483 | 20 | 3 | 481 | 1.6 | 0.3 | 12 | 15 | 2.6133
ClusterEI_RES_123555 | North | -28.9664 | 152.4372 | 530 | 16 | 3 | 2074 | 4.4 | 0.5 | 7 | 18.75 | 2.6133
ClusterEI_RES_123092 | North | -29.0049 | 152.4446 | 501 | 15 | 3 | 693 | 1.8 | 0.2 | 12 | 20 | 2.6133
ClusterEI_RES_123067 | North | -29.0067 | 152.1844 | 840 | 15 | 3 | 1113 | 2.8 | 0.4 | 7 | 20 | 2.6133
ClusterEI_RES_122898 | North | -29.0178 | 152.2564 | 969 | 13 | 3 | 1557 | 4.2 | 0.6 | 5 | 23.0769 | 2.6133
ClusterEI_RES_122833 | North | -29.0226 | 152.2419 | 893 | 12 | 3 | 1619 | 3.3 | 0.3 | 8 | 25 | 2.6133
ClusterEI_RES_122754 | North | -29.0328 | 152.1753 | 880 | 17 | 3 | 1380 | 2.9 | 0.3 | 9 | 17.6471 | 2.6133
ClusterEI_RES_122720 | North | -29.0378 | 152.1564 | 910 | 9 | 3 | 1547 | 5.6 | 1 | 3 | 33.3333 | 2.6133
ClusterEI_RES_122514 | North | -29.0592 | 152.1808 | 837 | 19 | 3 | 1334 | 2.8 | 0.3 | 11 | 15.7895 | 2.6133
ClusterEI_RES_122169 | North | -29.0756 | 152.2833 | 990 | 10 | 3 | 1885 | 6.6 | 1.2 | 2 | 30 | 2.6133
ClusterEI_RES_122157 | North | -29.0761 | 152.1556 | 900 | 18 | 3 | 926 | 2.1 | 0.2 | 13 | 16.6667 | 2.6133
ClusterEI_RES_122127 | North | -29.0776 | 152.1688 | 882 | 12 | 3 | 1586 | 3.9 | 0.5 | 5 | 25 | 2.6133
ClusterEI_RES_122043 | North | -29.0817 | 152.2731 | 1000 | 23 | 3 | 1079 | 2.8 | 0.4 | 8 | 13.0435 | 2.6133
ClusterEI_RES_121820 | North | -29.0901 | 152.4605 | 570 | 15 | 3 | 412 | 1.3 | 0.2 | 13 | 20 | 2.6133
ClusterEI_RES_121786 | North | -29.0915 | 152.1743 | 778 | 25 | 3 | 667 | 1.9 | 0.3 | 11 | 12 | 2.6133
ClusterEI_RES_121738 | North | -29.0935 | 152.1658 | 799 | 23 | 3 | 773 | 2 | 0.3 | 12 | 13.0435 | 2.6133
ClusterEI_RES_121626 | North | -29.0977 | 152.1494 | 921 | 26 | 3 | 1182 | 2.4 | 0.2 | 14 | 11.5385 | 2.6133
ClusterEI_RES_121540 | North | -29.1028 | 152.1542 | 920 | 28 | 3 | 1036 | 2.2 | 0.2 | 14 | 10.7143 | 2.6133
ClusterEI_RES_121526 | North | -29.1035 | 152.1646 | 840 | 24 | 3 | 434 | 1.3 | 0.2 | 17 | 12.5 | 2.6133
ClusterEI_RES_121441 | North | -29.1069 | 152.4944 | 451 | 15 | 3 | 972 | 3.6 | 0.7 | 5 | 20 | 2.6133
ClusterEI_RES_121364 | North | -29.1099 | 152.1433 | 947 | 16 | 3 | 1970 | 4.3 | 0.5 | 7 | 18.75 | 2.6133
ClusterEI_RES_121348 | North | -29.1106 | 152.1461 | 950 | 17 | 3 | 1867 | 3.6 | 0.4 | 9 | 17.6471 | 2.6133
ClusterEI_RES_121288 | North | -29.1133 | 152.2656 | 1070 | 11 | 3 | 1829 | 5.3 | 0.8 | 4 | 27.2727 | 2.6133
ClusterEI_RES_121221 | North | -29.1156 | 152.1503 | 900 | 15 | 3 | 1516 | 3.8 | 0.5 | 7 | 20 | 2.6133
ClusterEI_RES_121021 | North | -29.1228 | 152.1883 | 710 | 17 | 3 | 1086 | 3.1 | 0.4 | 7 | 17.6471 | 2.6133
ClusterEI_RES_120970 | North | -29.1244 | 152.1617 | 889 | 17 | 3 | 880 | 2.3 | 0.3 | 11 | 17.6471 | 2.6133
ClusterEI_RES_120880 | North | -29.1269 | 152.2747 | 1021 | 21 | 3 | 1608 | 3.6 | 0.4 | 9 | 14.2857 | 2.6133
ClusterEI_RES_120850 | North | -29.1281 | 152.4769 | 489 | 16 | 3 | 796 | 1.8 | 0.2 | 13 | 18.75 | 2.6133
ClusterEI_RES_120562 | North | -29.1383 | 152.1602 | 802 | 20 | 3 | 766 | 1.5 | 0.2 | 17 | 15 | 2.6133
ClusterEI_RES_120453 | North | -29.1422 | 152.1857 | 734 | 21 | 3 | 788 | 1.8 | 0.2 | 13 | 14.2857 | 2.6133
ClusterEI_RES_120289 | North | -29.1467 | 152.2894 | 940 | 16 | 3 | 1696 | 4.8 | 0.7 | 4 | 18.75 | 2.6133
ClusterEI_RES_120272 | North | -29.1472 | 152.2903 | 937 | 15 | 3 | 1460 | 3.6 | 0.4 | 7 | 20 | 2.6133
ClusterEI_RES_119989 | North | -29.1607 | 152.1603 | 779 | 20 | 3 | 1318 | 2.2 | 0.2 | 19 | 15 | 2.6133
ClusterEI_RES_119963 | North | -29.1618 | 152.2814 | 854 | 20 | 3 | 423 | 1.3 | 0.2 | 15 | 15 | 2.6133
ClusterEI_RES_119899 | North | -29.1642 | 152.2786 | 879 | 18 | 3 | 918 | 2.4 | 0.3 | 10 | 16.6667 | 2.6133
ClusterEI_RES_119451 | North | -29.1935 | 152.1218 | 1161 | 14 | 3 | 1485 | 4.8 | 0.8 | 4 | 21.4286 | 2.6133
ClusterEI_RES_119428 | North | -29.1956 | 152.1297 | 1090 | 17 | 3 | 1569 | 4.2 | 0.6 | 6 | 17.6471 | 2.6133
ClusterEI_RES_118201 | North | -29.2964 | 152.437 | 428 | 16 | 3 | 1695 | 3.4 | 0.3 | 8 | 18.75 | 2.6133
ClusterEI_RES_117925 | North | -29.3542 | 152.1436 | 960 | 20 | 3 | 2459 | 4.4 | 0.4 | 7 | 15 | 2.6133
ClusterEI_RES_117488 | North | -29.4486 | 152.554 | 509 | 22 | 3 | 415 | 1.3 | 0.2 | 14 | 13.6364 | 2.6133
ClusterEI_RES_117372 | North | -29.4717 | 152.6025 | 330 | 16 | 3 | 635 | 2 | 0.3 | 9 | 18.75 | 2.6133
ClusterEI_RES_117268 | North | -29.4842 | 152.5928 | 320 | 21 | 3 | 814 | 2 | 0.2 | 13 | 14.2857 | 2.6133
ClusterEI_RES_117263 | North | -29.4844 | 152.5697 | 440 | 15 | 3 | 1096 | 2.6 | 0.3 | 8 | 20 | 2.6133
ClusterEI_RES_117241 | North | -29.4875 | 152.539 | 409 | 21 | 3 | 635 | 1.6 | 0.2 | 15 | 14.2857 | 2.6133
ClusterEI_RES_117229 | North | -29.4891 | 152.5333 | 401 | 27 | 3 | 1335 | 2.7 | 0.3 | 11 | 11.1111 | 2.6133
ClusterEI_RES_117072 | North | -29.5103 | 152.5303 | 500 | 13 | 3 | 1468 | 4.6 | 0.7 | 4 | 23.0769 | 2.6133
ClusterEI_RES_115108 | North | -29.7601 | 152.5041 | 481 | 25 | 3 | 1296 | 1.5 | 0.1 | 36 | 12 | 2.6133
ClusterEI_RES_111923 | North | -29.9729 | 150.3094 | 638 | 13 | 3 | 1769 | 4.3 | 0.5 | 5 | 23.0769 | 2.6133
ClusterEI_RES_111880 | North | -29.9774 | 150.3048 | 661 | 32 | 3 | 2725 | 3.7 | 0.2 | 14 | 9.375 | 2.6133
ClusterEI_RES_111691 | North | -29.9881 | 150.6471 | 728 | 16 | 3 | 1402 | 3 | 0.3 | 9 | 18.75 | 2.6133
ClusterEI_RES_111424 | North | -30.0036 | 150.3114 | 760 | 10 | 3 | 1677 | 5.4 | 0.9 | 3 | 30 | 2.6133
ClusterEI_RES_111313 | North | -30.0164 | 150.2842 | 680 | 18 | 3 | 1352 | 2.5 | 0.2 | 11 | 16.6667 | 2.6133
ClusterEI_RES_111287 | North | -30.019 | 150.2905 | 701 | 22 | 3 | 1493 | 2.8 | 0.3 | 12 | 13.6364 | 2.6133
ClusterEI_RES_111273 | North | -30.0208 | 150.4928 | 689 | 17 | 3 | 1742 | 4.6 | 0.6 | 5 | 17.6471 | 2.6133
ClusterEI_RES_111234 | North | -30.0282 | 150.6428 | 708 | 14 | 3 | 1979 | 4.8 | 0.6 | 5 | 21.4286 | 2.6133
ClusterEI_RES_110822 | North | -30.055 | 150.1233 | 734 | 16 | 3 | 661 | 2 | 0.3 | 9 | 18.75 | 2.6133
ClusterEI_RES_110510 | North | -30.0655 | 150.3378 | 721 | 18 | 3 | 1712 | 3.4 | 0.3 | 10 | 16.6667 | 2.6133
ClusterEI_RES_110073 | North | -30.0828 | 150.5014 | 739 | 32 | 3 | 826 | 1.4 | 0.1 | 27 | 9.375 | 2.6133
ClusterEI_RES_109764 | North | -30.1014 | 150.5094 | 700 | 18 | 3 | 1386 | 3.9 | 0.6 | 6 | 16.6667 | 2.6133
ClusterEI_RES_108842 | North | -30.1472 | 150.3028 | 839 | 18 | 3 | 1070 | 2.5 | 0.3 | 11 | 16.6667 | 2.6133
ClusterEI_RES_108450 | North | -30.1607 | 150.31 | 801 | 24 | 3 | 2131 | 4.1 | 0.4 | 9 | 12.5 | 2.6133
ClusterEI_RES_108171 | North | -30.17 | 150.4603 | 680 | 14 | 3 | 1547 | 4.4 | 0.6 | 5 | 21.4286 | 2.6133
ClusterEI_RES_106509 | North | -30.2344 | 150.478 | 832 | 20 | 3 | 1776 | 3.2 | 0.3 | 10 | 15 | 2.6133
ClusterEI_RES_106345 | North | -30.2411 | 150.4806 | 800 | 11 | 3 | 1569 | 5.2 | 0.8 | 3 | 27.2727 | 2.6133
ClusterEI_RES_106238 | North | -30.2444 | 150.4739 | 830 | 17 | 3 | 1494 | 3.1 | 0.3 | 9 | 17.6471 | 2.6133
ClusterEI_RES_106096 | North | -30.25 | 150.452 | 769 | 15 | 3 | 1551 | 4.2 | 0.6 | 5 | 20 | 2.6133
ClusterEI_RES_106063 | North | -30.2515 | 150.4725 | 788 | 27 | 3 | 971 | 2.2 | 0.3 | 13 | 11.1111 | 2.6133
ClusterEI_RES_105905 | North | -30.2568 | 150.4489 | 772 | 24 | 3 | 1563 | 2.8 | 0.2 | 12 | 12.5 | 2.6133
ClusterEI_RES_105714 | North | -30.2647 | 150.2847 | 970 | 14 | 3 | 1577 | 4.2 | 0.5 | 6 | 21.4286 | 2.6133
ClusterEI_RES_105583 | North | -30.2703 | 150.2903 | 869 | 15 | 3 | 1178 | 3.3 | 0.5 | 7 | 20 | 2.6133
ClusterEI_RES_105555 | North | -30.2725 | 150.4461 | 770 | 13 | 3 | 1996 | 5.2 | 0.7 | 4 | 23.0769 | 2.6133
ClusterEI_RES_105462 | North | -30.2778 | 150.2928 | 880 | 18 | 3 | 1538 | 2.6 | 0.2 | 12 | 16.6667 | 2.6133
ClusterEI_RES_105431 | North | -30.2794 | 150.2986 | 870 | 16 | 3 | 697 | 2.2 | 0.3 | 8 | 18.75 | 2.6133
ClusterEI_RES_104733 | North | -30.3172 | 150.3564 | 790 | 11 | 3 | 1739 | 4.6 | 0.6 | 4 | 27.2727 | 2.6133
ClusterEI_RES_103823 | North | -30.3444 | 150.3653 | 820 | 11 | 3 | 2763 | 9.6 | 1.7 | 2 | 27.2727 | 2.6133
ClusterEI_RES_103449 | North | -30.3517 | 150.3197 | 890 | 17 | 3 | 1142 | 3.5 | 0.5 | 6 | 17.6471 | 2.6133
ClusterEI_RES_103271 | North | -30.3547 | 150.2801 | 1049 | 10 | 3 | 1768 | 6.8 | 1.3 | 2 | 30 | 2.6133
ClusterEI_RES_102877 | North | -30.3617 | 150.2235 | 859 | 9 | 3 | 1617 | 5.5 | 0.9 | 3 | 33.3333 | 2.6133
ClusterEI_RES_102597 | North | -30.3658 | 150.3407 | 879 | 9 | 3 | 1609 | 5 | 0.8 | 3 | 33.3333 | 2.6133
ClusterEI_RES_102544 | North | -30.3665 | 150.3396 | 881 | 10 | 3 | 2121 | 7.5 | 1.3 | 3 | 30 | 2.6133
ClusterEI_RES_102081 | North | -30.3731 | 150.3293 | 931 | 22 | 3 | 1641 | 3.7 | 0.4 | 9 | 13.6364 | 2.6133
ClusterEI_RES_101921 | North | -30.3756 | 150.2383 | 830 | 11 | 3 | 1428 | 5.2 | 0.9 | 3 | 27.2727 | 2.6133
ClusterEI_RES_101607 | North | -30.3806 | 150.3331 | 910 | 12 | 3 | 1400 | 4.8 | 0.8 | 4 | 25 | 2.6133
ClusterEI_RES_101177 | North | -30.3908 | 150.3391 | 861 | 16 | 3 | 971 | 3 | 0.4 | 6 | 18.75 | 2.6133
ClusterEI_RES_101071 | North | -30.3939 | 150.3315 | 942 | 20 | 3 | 1741 | 3 | 0.3 | 11 | 15 | 2.6133
ClusterEI_RES_100954 | North | -30.3969 | 150.2675 | 840 | 27 | 3 | 2364 | 4 | 0.3 | 10 | 11.1111 | 2.6133
ClusterEI_RES_100813 | North | -30.4039 | 150.3406 | 890 | 18 | 3 | 467 | 1.3 | 0.2 | 15 | 16.6667 | 2.6133
ClusterEI_RES_100690 | North | -30.41 | 150.2697 | 840 | 9 | 3 | 1706 | 6.2 | 1.1 | 3 | 33.3333 | 2.6133
ClusterEI_RES_100415 | North | -30.4269 | 150.36 | 840 | 14 | 3 | 1548 | 3.4 | 0.4 | 7 | 21.4286 | 2.6133
ClusterEI_RES_100231 | North | -30.4431 | 150.3798 | 801 | 22 | 3 | 1907 | 3.3 | 0.3 | 12 | 13.6364 | 2.6133
ClusterEI_RES_114188 | North | -29.8022 | 150.3028 | 620 | 26 | 3 | 1341 | 2.5 | 0.2 | 13 | 11.5385 | 2.6133
ClusterEI_RES_113286 | North | -29.8481 | 150.3008 | 630 | 16 | 3 | 2108 | 5.3 | 0.7 | 4 | 18.75 | 2.6133
ClusterEI_RES_113065 | North | -29.8669 | 150.2928 | 640 | 13 | 3 | 1482 | 3.5 | 0.4 | 7 | 23.0769 | 2.6133
ClusterEI_RES_112328 | North | -29.9317 | 150.5389 | 630 | 10 | 3 | 1250 | 4.3 | 0.7 | 3 | 30 | 2.6133
ClusterFGHQR_RES_99946 | North | -30.4817 | 150.9029 | 911 | 16 | 3 | 1470 | 2.7 | 0.2 | 10 | 18.75 | 2.6133
ClusterFGHQR_RES_99698 | North | -30.4972 | 150.8936 | 908 | 16 | 3 | 1478 | 3.1 | 0.3 | 8 | 18.75 | 2.6133
ClusterFGHQR_RES_99118 | North | -30.5147 | 150.9608 | 900 | 17 | 3 | 820 | 1.8 | 0.2 | 13 | 17.6471 | 2.6133
ClusterFGHQR_RES_98895 | North | -30.5197 | 150.9281 | 780 | 25 | 3 | 1360 | 2.4 | 0.2 | 16 | 12 | 2.6133
ClusterFGHQR_RES_97732 | North | -30.5564 | 150.5656 | 850 | 14 | 3 | 1994 | 4.2 | 0.4 | 6 | 21.4286 | 2.6133
ClusterFGHQR_RES_97508 | North | -30.5625 | 150.8369 | 800 | 22 | 3 | 589 | 1.6 | 0.2 | 14 | 13.6364 | 2.6133
ClusterFGHQR_RES_97245 | North | -30.5681 | 150.8381 | 800 | 19 | 3 | 631 | 2.1 | 0.3 | 10 | 15.7895 | 2.6133
ClusterFGHQR_RES_97031 | North | -30.572 | 150.9664 | 832 | 18 | 3 | 788 | 1.9 | 0.2 | 13 | 16.6667 | 2.6133
ClusterFGHQR_RES_96669 | North | -30.5784 | 150.5519 | 841 | 13 | 3 | 1317 | 3.9 | 0.6 | 5 | 23.0769 | 2.6133
ClusterFGHQR_RES_96617 | North | -30.5792 | 150.5544 | 830 | 10 | 3 | 1474 | 5.3 | 1 | 3 | 30 | 2.6133
ClusterFGHQR_RES_96147 | North | -30.5872 | 150.9483 | 780 | 15 | 3 | 802 | 1.4 | 0.1 | 21 | 20 | 2.6133
ClusterFGHQR_RES_96026 | North | -30.5896 | 150.9852 | 798 | 13 | 3 | 826 | 2.6 | 0.4 | 6 | 23.0769 | 2.6133
ClusterFGHQR_RES_94128 | North | -30.6366 | 150.9314 | 839 | 22 | 3 | 665 | 1.9 | 0.3 | 12 | 13.6364 | 2.6133
ClusterFGHQR_RES_93642 | North | -30.6522 | 150.9514 | 850 | 16 | 3 | 1141 | 3.9 | 0.7 | 5 | 18.75 | 2.6133
ClusterFGHQR_RES_93151 | North | -30.675 | 150.9528 | 840 | 24 | 3 | 879 | 2 | 0.2 | 15 | 12.5 | 2.6133
ClusterFGHQR_RES_92910 | North | -30.6864 | 150.972 | 949 | 27 | 3 | 1725 | 3.2 | 0.3 | 11 | 11.1111 | 2.6133
ClusterFGHQR_RES_92564 | North | -30.6986 | 150.9426 | 929 | 16 | 3 | 1242 | 3.2 | 0.4 | 8 | 18.75 | 2.6133
ClusterFGHQR_RES_91700 | North | -30.7262 | 150.9869 | 812 | 11 | 3 | 1203 | 4.3 | 0.8 | 3 | 27.2727 | 2.6133
ClusterFGHQR_RES_91184 | North | -30.7469 | 150.9847 | 788 | 24 | 3 | 866 | 2.2 | 0.3 | 12 | 12.5 | 2.6133
ClusterFGHQR_RES_90283 | North | -30.7853 | 151.0096 | 909 | 22 | 3 | 414 | 1.4 | 0.3 | 10 | 13.6364 | 2.6133
ClusterFGHQR_RES_89366 | North | -30.825 | 151.0624 | 951 | 17 | 3 | 830 | 2.1 | 0.3 | 11 | 17.6471 | 2.6133
ClusterFGHQR_RES_89326 | North | -30.8269 | 151.0525 | 1039 | 15 | 3 | 1958 | 4 | 0.4 | 7 | 20 | 2.6133
ClusterFGHQR_RES_88642 | North | -30.8656 | 150.99 | 890 | 14 | 3 | 764 | 2.4 | 0.4 | 8 | 21.4286 | 2.6133
ClusterFGHQR_RES_88579 | North | -30.8686 | 151.0106 | 890 | 15 | 3 | 1554 | 4.4 | 0.6 | 5 | 20 | 2.6133
ClusterFGHQR_RES_88558 | North | -30.8703 | 151.0231 | 947 | 16 | 3 | 1843 | 3.8 | 0.4 | 7 | 18.75 | 2.6133
ClusterFGHQR_RES_88465 | North | -30.8775 | 151.0317 | 890 | 19 | 3 | 1131 | 3.4 | 0.5 | 6 | 15.7895 | 2.6133
ClusterFGHQR_RES_88339 | North | -30.8894 | 150.95 | 890 | 16 | 3 | 493 | 1.3 | 0.2 | 15 | 18.75 | 2.6133
ClusterFGHQR_RES_88201 | North | -30.897 | 150.973 | 892 | 16 | 3 | 1520 | 3.5 | 0.4 | 7 | 18.75 | 2.6133
ClusterFGHQR_RES_88105 | North | -30.9011 | 151.0561 | 960 | 17 | 3 | 874 | 2.4 | 0.3 | 9 | 17.6471 | 2.6133
ClusterFGHQR_RES_88058 | North | -30.9028 | 150.9563 | 826 | 19 | 3 | 301 | 0.9 | 0.1 | 21 | 15.7895 | 2.6133
ClusterFGHQR_RES_88048 | North | -30.9031 | 151.0603 | 990 | 15 | 3 | 1318 | 3.3 | 0.4 | 7 | 20 | 2.6133
ClusterFGHQR_RES_87912 | North | -30.9078 | 150.9775 | 940 | 19 | 3 | 489 | 1.8 | 0.3 | 10 | 15.7895 | 2.6133
ClusterFGHQR_RES_87894 | North | -30.9086 | 151.0289 | 1030 | 12 | 3 | 1556 | 4.3 | 0.6 | 5 | 25 | 2.6133
ClusterFGHQR_RES_87699 | North | -30.9206 | 151.0111 | 970 | 22 | 3 | 428 | 1.3 | 0.2 | 16 | 13.6364 | 2.6133
ClusterFGHQR_RES_87524 | North | -30.9348 | 150.9983 | 862 | 15 | 3 | 1375 | 2.9 | 0.3 | 9 | 20 | 2.6133
ClusterFGHQR_RES_87484 | North | -30.9367 | 151.0678 | 850 | 11 | 3 | 1817 | 5.8 | 0.9 | 3 | 27.2727 | 2.6133
ClusterFGHQR_RES_87418 | North | -30.94 | 151.0817 | 839 | 17 | 3 | 1523 | 3.7 | 0.4 | 7 | 17.6471 | 2.6133
ClusterFGHQR_RES_87314 | North | -30.9433 | 151.2406 | 1010 | 16 | 3 | 1179 | 3.2 | 0.4 | 6 | 18.75 | 2.6133
ClusterFGHQR_RES_87291 | North | -30.9442 | 151.2049 | 1003 | 17 | 3 | 1235 | 2.9 | 0.3 | 8 | 17.6471 | 2.6133
ClusterFGHQR_RES_87277 | North | -30.9447 | 151.2229 | 979 | 18 | 3 | 1267 | 3 | 0.4 | 8 | 16.6667 | 2.6133
ClusterFGHQR_RES_87193 | North | -30.9478 | 151.1756 | 1040 | 25 | 3 | 1114 | 2.8 | 0.4 | 9 | 12 | 2.6133
ClusterFGHQR_RES_87122 | North | -30.9494 | 151.245 | 980 | 17 | 3 | 1179 | 2.9 | 0.3 | 8 | 17.6471 | 2.6133
ClusterFGHQR_RES_87108 | North | -30.9499 | 151.2208 | 981 | 21 | 3 | 1341 | 2.8 | 0.3 | 11 | 14.2857 | 2.6133
ClusterFGHQR_RES_87080 | North | -30.9506 | 151.0286 | 810 | 19 | 3 | 1087 | 3.3 | 0.5 | 7 | 15.7895 | 2.6133
ClusterFGHQR_RES_87072 | North | -30.9508 | 151.245 | 980 | 13 | 3 | 1547 | 4.6 | 0.7 | 4 | 23.0769 | 2.6133
ClusterFGHQR_RES_87061 | North | -30.9509 | 150.9414 | 758 | 16 | 3 | 699 | 1.9 | 0.2 | 10 | 18.75 | 2.6133
ClusterFGHQR_RES_86910 | North | -30.9549 | 151.0708 | 799 | 18 | 3 | 1345 | 3.5 | 0.5 | 6 | 16.6667 | 2.6133
ClusterFGHQR_RES_86875 | North | -30.9558 | 151.2444 | 950 | 21 | 3 | 834 | 2.1 | 0.3 | 11 | 14.2857 | 2.6133
ClusterFGHQR_RES_86863 | North | -30.9561 | 151.1578 | 987 | 24 | 3 | 389 | 1 | 0.1 | 25 | 12.5 | 2.6133
ClusterFGHQR_RES_86751 | North | -30.9594 | 151.1612 | 983 | 21 | 3 | 310 | 0.7 | 0.1 | 36 | 14.2857 | 2.6133
ClusterFGHQR_RES_86705 | North | -30.9608 | 151.0281 | 840 | 22 | 3 | 1092 | 2.5 | 0.3 | 12 | 13.6364 | 2.6133
ClusterFGHQR_RES_86676 | North | -30.9619 | 151.0409 | 881 | 15 | 3 | 1813 | 4 | 0.4 | 6 | 20 | 2.6133
ClusterFGHQR_RES_85043 | North | -31.0228 | 151.3265 | 999 | 19 | 3 | 371 | 1.1 | 0.2 | 15 | 15.7895 | 2.6133
ClusterFGHQR_RES_84695 | North | -31.0332 | 151.3472 | 1089 | 14 | 3 | 1886 | 4.6 | 0.6 | 5 | 21.4286 | 2.6133
ClusterFGHQR_RES_84690 | North | -31.0335 | 151.3681 | 991 | 19 | 3 | 1043 | 2.7 | 0.4 | 9 | 15.7895 | 2.6133
ClusterFGHQR_RES_84432 | North | -31.0428 | 151.3547 | 1040 | 20 | 3 | 1812 | 2.8 | 0.2 | 12 | 15 | 2.6133
ClusterFGHQR_RES_84334 | North | -31.0463 | 151.3806 | 1001 | 19 | 3 | 1401 | 4.3 | 0.7 | 5 | 15.7895 | 2.6133
ClusterFGHQR_RES_83828 | North | -31.0639 | 151.3986 | 1068 | 20 | 3 | 1078 | 2 | 0.2 | 14 | 15 | 2.6133
ClusterFGHQR_RES_83452 | North | -31.0775 | 151.4075 | 1070 | 21 | 3 | 1004 | 2.5 | 0.3 | 9 | 14.2857 | 2.6133
ClusterFGHQR_RES_83239 | North | -31.0842 | 151.4242 | 1120 | 14 | 3 | 1794 | 5.5 | 0.9 | 4 | 21.4286 | 2.6133
ClusterFGHQR_RES_82489 | North | -31.1102 | 151.4001 | 1119 | 16 | 3 | 1645 | 3.5 | 0.4 | 8 | 18.75 | 2.6133
ClusterFGHQR_RES_82458 | North | -31.1108 | 151.3564 | 980 | 16 | 3 | 1476 | 2.9 | 0.3 | 9 | 18.75 | 2.6133
ClusterFGHQR_RES_80890 | North | -31.1597 | 151.3951 | 1119 | 32 | 3 | 1422 | 2.6 | 0.2 | 12 | 9.375 | 2.6133
ClusterFGHQR_RES_80154 | North | -31.1864 | 151.3853 | 1170 | 9 | 3 | 1806 | 6.2 | 1.1 | 3 | 33.3333 | 2.6133
ClusterFGHQR_RES_80019 | North | -31.1917 | 151.3792 | 1090 | 18 | 3 | 2251 | 5.4 | 0.6 | 5 | 16.6667 | 2.6133
ClusterFGHQR_RES_79881 | North | -31.1972 | 151.3869 | 1110 | 10 | 3 | 1850 | 5.1 | 0.7 | 4 | 30 | 2.6133
ClusterFGHQR_RES_79744 | North | -31.2025 | 151.3931 | 1129 | 17 | 3 | 1365 | 3.5 | 0.4 | 7 | 17.6471 | 2.6133
ClusterFGHQR_RES_79742 | North | -31.2027 | 151.359 | 1008 | 10 | 3 | 1204 | 3.9 | 0.6 | 4 | 30 | 2.6133
ClusterFGHQR_RES_79426 | North | -31.2131 | 151.3689 | 1100 | 16 | 3 | 1902 | 4.7 | 0.6 | 6 | 18.75 | 2.6133
ClusterFGHQR_RES_78449 | North | -31.2663 | 151.3595 | 1069 | 14 | 3 | 1767 | 4 | 0.5 | 7 | 21.4286 | 2.6133
ClusterFGHQR_RES_75144 | North | -31.3569 | 149.0224 | 867 | 15 | 3 | 610 | 1.9 | 0.3 | 8 | 20 | 2.6133
ClusterFGHQR_RES_63338 | North | -31.6311 | 151.1504 | 1331 | 17 | 3 | 1525 | 2.4 | 0.2 | 14 | 17.6471 | 2.6133
ClusterFGHQR_RES_62585 | North | -31.6586 | 151.1605 | 912 | 19 | 3 | 349 | 1.2 | 0.2 | 15 | 15.7895 | 2.6133
ClusterFGHQR_RES_62508 | North | -31.663 | 151.2439 | 1281 | 26 | 3 | 3193 | 3.9 | 0.2 | 13 | 11.5385 | 2.6133
ClusterFGHQR_RES_62330 | North | -31.6714 | 149.84 | 1040 | 13 | 3 | 2630 | 7.4 | 1 | 3 | 23.0769 | 2.6133
ClusterFGHQR_RES_62140 | North | -31.6778 | 151.2539 | 1278 | 26 | 3 | 1815 | 2.2 | 0.1 | 24 | 11.5385 | 2.6133
ClusterFGHQR_RES_62109 | North | -31.6786 | 149.8508 | 1040 | 15 | 3 | 1820 | 4.2 | 0.5 | 5 | 20 | 2.6133
ClusterFGHQR_RES_61955 | North | -31.6826 | 151.2764 | 1276 | 22 | 3 | 1987 | 4.1 | 0.4 | 7 | 13.6364 | 2.6133
ClusterFGHQR_RES_61801 | North | -31.687 | 149.8327 | 1027 | 38 | 3 | 2452 | 3.6 | 0.3 | 12 | 7.8947 | 2.6133
ClusterFGHQR_RES_61683 | North | -31.6903 | 150.8736 | 900 | 20 | 3 | 1041 | 3.6 | 0.6 | 5 | 15 | 2.6133
ClusterFGHQR_RES_61366 | North | -31.7011 | 149.9696 | 1042 | 11 | 3 | 1564 | 5.1 | 0.8 | 4 | 27.2727 | 2.6133
ClusterFGHQR_RES_61342 | North | -31.7022 | 151.2586 | 1250 | 17 | 3 | 1651 | 4.3 | 0.6 | 6 | 17.6471 | 2.6133
ClusterFGHQR_RES_60776 | North | -31.7188 | 151.3942 | 919 | 10 | 3 | 1977 | 5.5 | 0.8 | 3 | 30 | 2.6133
ClusterFGHQR_RES_60751 | North | -31.7194 | 151.3919 | 916 | 14 | 3 | 1990 | 4.6 | 0.5 | 5 | 21.4286 | 2.6133
ClusterFGHQR_RES_60712 | North | -31.7208 | 149.9422 | 980 | 26 | 3 | 636 | 1.3 | 0.1 | 20 | 11.5385 | 2.6133
ClusterFGHQR_RES_60498 | North | -31.7285 | 149.9372 | 1009 | 14 | 3 | 1354 | 3.6 | 0.5 | 6 | 21.4286 | 2.6133
ClusterFGHQR_RES_60453 | North | -31.7311 | 150.9119 | 760 | 17 | 3 | 540 | 1.9 | 0.3 | 9 | 17.6471 | 2.6133
ClusterFGHQR_RES_59517 | North | -31.775 | 149.9522 | 930 | 17 | 3 | 2099 | 4.6 | 0.5 | 7 | 17.6471 | 2.6133
ClusterFGHQR_RES_59395 | North | -31.7786 | 151.1769 | 920 | 10 | 3 | 1436 | 4.2 | 0.6 | 4 | 30 | 2.6133
ClusterFGHQR_RES_59393 | North | -31.7787 | 150.0841 | 949 | 16 | 3 | 1106 | 2.4 | 0.3 | 10 | 18.75 | 2.6133
ClusterFGHQR_RES_58946 | North | -31.7925 | 151.1738 | 892 | 15 | 3 | 1084 | 3.4 | 0.5 | 6 | 20 | 2.6133
ClusterFGHQR_RES_58899 | North | -31.7936 | 150.0144 | 990 | 16 | 3 | 2046 | 4.9 | 0.6 | 5 | 18.75 | 2.6133
ClusterFGHQR_RES_58750 | North | -31.7981 | 150.0062 | 959 | 18 | 3 | 1402 | 3.2 | 0.4 | 8 | 16.6667 | 2.6133
ClusterFGHQR_RES_58595 | North | -31.8031 | 149.8614 | 870 | 10 | 3 | 1820 | 5.6 | 0.9 | 3 | 30 | 2.6133
ClusterFGHQR_RES_58456 | North | -31.8075 | 151.2129 | 852 | 20 | 3 | 849 | 1.9 | 0.2 | 16 | 15 | 2.6133
ClusterFGHQR_RES_58355 | North | -31.8103 | 150.0154 | 968 | 19 | 3 | 1986 | 3.9 | 0.4 | 7 | 15.7895 | 2.6133
ClusterFGHQR_RES_58148 | North | -31.8175 | 151.0072 | 679 | 11 | 3 | 1497 | 5.3 | 1 | 3 | 27.2727 | 2.6133
ClusterFGHQR_RES_58000 | North | -31.8218 | 150.1654 | 1222 | 9 | 3 | 1628 | 5.5 | 0.9 | 3 | 33.3333 | 2.6133
ClusterFGHQR_RES_57810 | North | -31.8278 | 150.1639 | 1200 | 14 | 3 | 1968 | 5.6 | 0.8 | 4 | 21.4286 | 2.6133
ClusterFGHQR_RES_57769 | North | -31.8289 | 151.0011 | 690 | 9 | 3 | 1741 | 5.8 | 1 | 3 | 33.3333 | 2.6133
ClusterFGHQR_RES_57171 | North | -31.8431 | 150.0769 | 957 | 20 | 3 | 1118 | 2.1 | 0.2 | 14 | 15 | 2.6133
ClusterFGHQR_RES_56723 | North | -31.8578 | 152.0003 | 490 | 20 | 3 | 462 | 1.3 | 0.2 | 18 | 15 | 2.6133
ClusterFGHQR_RES_56540 | North | -31.863 | 151.92 | 501 | 18 | 3 | 479 | 1.7 | 0.3 | 9 | 16.6667 | 2.6133
ClusterFGHQR_RES_56241 | North | -31.87 | 151.9378 | 520 | 14 | 3 | 1545 | 3.1 | 0.3 | 10 | 21.4286 | 2.6133
ClusterFGHQR_RES_56216 | North | -31.8707 | 151.9128 | 572 | 16 | 3 | 1210 | 2.8 | 0.3 | 8 | 18.75 | 2.6133
ClusterFGHQR_RES_54470 | North | -32.0347 | 151.1964 | 1130 | 10 | 3 | 1027 | 3.8 | 0.7 | 4 | 30 | 2.6133
ClusterFGHQR_RES_54468 | North | -32.035 | 150.8997 | 499 | 21 | 3 | 670 | 1.5 | 0.2 | 18 | 14.2857 | 2.6133
ClusterFGHQR_RES_54210 | North | -32.0619 | 151.3122 | 1030 | 15 | 3 | 1438 | 3.2 | 0.4 | 8 | 20 | 2.6133
ClusterFGHQR_RES_53501 | North | -32.1664 | 150.7316 | 533 | 26 | 3 | 1826 | 3.7 | 0.4 | 9 | 11.5385 | 2.6133
ClusterFGHQR_RES_53286 | North | -32.1913 | 150.7417 | 508 | 23 | 3 | 1770 | 2.4 | 0.2 | 18 | 13.0435 | 2.6133
ClusterFGHQR_RES_53246 | North | -32.1995 | 151.3652 | 551 | 15 | 3 | 1083 | 3.7 | 0.6 | 5 | 20 | 2.6133
ClusterFGHQR_RES_52845 | North | -32.2494 | 151.7657 | 431 | 13 | 3 | 1547 | 5.1 | 0.8 | 4 | 23.0769 | 2.6133
ClusterFGHQR_RES_52764 | North | -32.2542 | 151.2722 | 665 | 16 | 3 | 1243 | 3.8 | 0.6 | 6 | 18.75 | 2.6133
ClusterFGHQR_RES_52559 | North | -32.2825 | 151.0442 | 550 | 12 | 3 | 2077 | 5.9 | 0.8 | 4 | 25 | 2.6133
ClusterFGHQR_RES_52164 | North | -32.4178 | 151.6483 | 367 | 16 | 3 | 1165 | 2.1 | 0.2 | 14 | 18.75 | 2.6133
ClusterFGHQR_RES_52115 | North | -32.4867 | 151.4644 | 370 | 17 | 3 | 666 | 1.9 | 0.3 | 12 | 17.6471 | 2.6133
ClusterFGHQR_RES_50112 | North | -32.7879 | 151.2172 | 409 | 14 | 3 | 498 | 1.6 | 0.3 | 10 | 21.4286 | 2.6133
ClusterFGHQR_RES_49663 | North | -32.8353 | 151.2775 | 400 | 17 | 3 | 1036 | 1.8 | 0.2 | 16 | 17.6471 | 2.6133
ClusterFGHQR_RES_48720 | North | -32.975 | 151.4247 | 420 | 19 | 3 | 752 | 2.1 | 0.3 | 11 | 15.7895 | 2.6133
ClusterFGHQR_RES_127075 | North | -28.3521 | 152.4046 | 938 | 19 | 3 | 1234 | 2.5 | 0.3 | 11 | 15.7895 | 2.6133
ClusterFGHQR_RES_126737 | North | -28.4294 | 152.6925 | 520 | 10 | 3 | 1634 | 5.1 | 0.8 | 3 | 30 | 2.6133
ClusterFGHQR_RES_126644 | North | -28.5021 | 152.6336 | 523 | 15 | 3 | 1769 | 4.2 | 0.5 | 6 | 20 | 2.6133
ClusterFGHQR_RES_126544 | North | -28.5275 | 152.1711 | 670 | 13 | 3 | 1692 | 4.6 | 0.6 | 5 | 23.0769 | 2.6133
ClusterFGHQR_RES_126408 | North | -28.5722 | 152.1722 | 690 | 20 | 3 | 1160 | 2.2 | 0.2 | 15 | 15 | 2.6133
ClusterFGHQR_RES_126397 | North | -28.5739 | 152.5042 | 660 | 20 | 3 | 1702 | 3.7 | 0.4 | 8 | 15 | 2.6133
ClusterFGHQR_RES_126396 | North | -28.5739 | 152.1822 | 700 | 17 | 3 | 1596 | 4.3 | 0.6 | 5 | 17.6471 | 2.6133
ClusterFGHQR_RES_126363 | North | -28.5806 | 152.1753 | 700 | 16 | 3 | 1149 | 2 | 0.2 | 15 | 18.75 | 2.6133
ClusterFGHQR_RES_126358 | North | -28.5822 | 152.1939 | 683 | 24 | 3 | 1546 | 2.8 | 0.3 | 12 | 12.5 | 2.6133
ClusterFGHQR_RES_126315 | North | -28.5907 | 152.1792 | 686 | 11 | 3 | 1732 | 4.8 | 0.7 | 4 | 27.2727 | 2.6133
ClusterFGHQR_RES_126304 | North | -28.5926 | 152.1961 | 662 | 12 | 3 | 1229 | 3.6 | 0.5 | 5 | 25 | 2.6133
ClusterFGHQR_RES_126301 | North | -28.5933 | 152.315 | 519 | 15 | 3 | 1024 | 2.6 | 0.3 | 9 | 20 | 2.6133
ClusterFGHQR_RES_126252 | North | -28.6022 | 152.1747 | 750 | 32 | 3 | 2271 | 3.4 | 0.3 | 13 | 9.375 | 2.6133
ClusterFGHQR_RES_126233 | North | -28.6052 | 152.3556 | 549 | 15 | 3 | 2357 | 5.8 | 0.7 | 4 | 20 | 2.6133
ClusterFGHQR_RES_126220 | North | -28.6072 | 152.2048 | 609 | 11 | 3 | 1374 | 4.2 | 0.7 | 4 | 27.2727 | 2.6133
ClusterFGHQR_RES_126078 | North | -28.6224 | 152.1697 | 842 | 13 | 3 | 1247 | 3.8 | 0.6 | 5 | 23.0769 | 2.6133
ClusterFGHQR_RES_125931 | North | -28.63 | 152.1975 | 730 | 14 | 3 | 1537 | 4.1 | 0.5 | 5 | 21.4286 | 2.6133
ClusterFGHQR_RES_125857 | North | -28.635 | 152.1714 | 830 | 14 | 3 | 979 | 2.7 | 0.4 | 7 | 21.4286 | 2.6133
ClusterFGHQR_RES_125829 | North | -28.6375 | 152.3614 | 560 | 26 | 3 | 1168 | 2.2 | 0.2 | 16 | 11.5385 | 2.6133
ClusterFGHQR_RES_125769 | North | -28.6412 | 152.1972 | 823 | 18 | 3 | 1011 | 2.7 | 0.4 | 8 | 16.6667 | 2.6133
ClusterFGHQR_RES_125758 | North | -28.6419 | 152.1619 | 820 | 14 | 3 | 1446 | 4.5 | 0.7 | 4 | 21.4286 | 2.6133
ClusterFGHQR_RES_125715 | North | -28.6461 | 152.185 | 840 | 16 | 3 | 707 | 1.8 | 0.2 | 12 | 18.75 | 2.6133
ClusterFGHQR_RES_125701 | North | -28.6475 | 152.5227 | 474 | 11 | 3 | 1496 | 5.4 | 1 | 3 | 27.2727 | 2.6133
ClusterFGHQR_RES_125679 | North | -28.6489 | 152.1872 | 859 | 14 | 3 | 1471 | 2.9 | 0.3 | 10 | 21.4286 | 2.6133
ClusterFGHQR_RES_125496 | North | -28.6605 | 152.1556 | 891 | 14 | 3 | 1657 | 3.7 | 0.4 | 6 | 21.4286 | 2.6133
ClusterFGHQR_RES_125416 | North | -28.6678 | 152.1539 | 900 | 13 | 3 | 2175 | 5.6 | 0.7 | 4 | 23.0769 | 2.6133
ClusterFGHQR_RES_125169 | North | -28.6881 | 152.1431 | 860 | 19 | 3 | 717 | 1.8 | 0.2 | 12 | 15.7895 | 2.6133
ClusterFGHQR_RES_125118 | North | -28.6933 | 152.137 | 881 | 22 | 3 | 1411 | 2.6 | 0.2 | 12 | 13.6364 | 2.6133
ClusterFGHQR_RES_125103 | North | -28.6958 | 152.1157 | 920 | 11 | 3 | 1664 | 5.8 | 1 | 3 | 27.2727 | 2.6133
ClusterFGHQR_RES_125058 | North | -28.7061 | 152.0986 | 960 | 12 | 3 | 1664 | 5.5 | 0.9 | 4 | 25 | 2.6133
ClusterFGHQR_RES_124864 | North | -28.7379 | 152.3591 | 491 | 16 | 3 | 1302 | 2.9 | 0.3 | 8 | 18.75 | 2.6133
ClusterFGHQR_RES_124817 | North | -28.7408 | 152.1283 | 960 | 22 | 3 | 2036 | 3.7 | 0.3 | 9 | 13.6364 | 2.6133
ClusterFGHQR_RES_124791 | North | -28.7428 | 152.1056 | 940 | 13 | 3 | 1724 | 4.9 | 0.7 | 5 | 23.0769 | 2.6133
ClusterFGHQR_RES_124727 | North | -28.7468 | 152.1357 | 982 | 20 | 3 | 2602 | 4.7 | 0.4 | 8 | 15 | 2.6133
ClusterFGHQR_RES_124592 | North | -28.7606 | 152.1246 | 952 | 19 | 3 | 2049 | 4.1 | 0.4 | 8 | 15.7895 | 2.6133
ClusterFGHQR_RES_124561 | North | -28.7631 | 152.4194 | 530 | 14 | 3 | 1384 | 3.8 | 0.5 | 5 | 21.4286 | 2.6133
ClusterFGHQR_RES_124539 | North | -28.7658 | 152.1261 | 880 | 18 | 3 | 782 | 2.4 | 0.4 | 8 | 16.6667 | 2.6133
ClusterFGHQR_RES_124504 | North | -28.7698 | 152.1194 | 931 | 19 | 3 | 653 | 1.7 | 0.2 | 11 | 15.7895 | 2.6133
ClusterFGHQR_RES_124451 | North | -28.7781 | 152.1149 | 992 | 17 | 3 | 1479 | 3.2 | 0.3 | 9 | 17.6471 | 2.6133
ClusterFGHQR_RES_124442 | North | -28.7786 | 152.1208 | 930 | 23 | 3 | 885 | 1.5 | 0.1 | 21 | 13.0435 | 2.6133
ClusterFGHQR_RES_124409 | North | -28.7828 | 152.1078 | 1010 | 10 | 3 | 1549 | 4.5 | 0.6 | 4 | 30 | 2.6133
ClusterFGHQR_RES_124320 | North | -28.8059 | 152.1172 | 1012 | 14 | 3 | 1266 | 3.9 | 0.6 | 4 | 21.4286 | 2.6133
ClusterFGHQR_RES_124318 | North | -28.8061 | 152.2601 | 679 | 15 | 3 | 1103 | 1.8 | 0.1 | 18 | 20 | 2.6133
ClusterFGHQR_RES_124282 | North | -28.8143 | 152.2776 | 680 | 21 | 3 | 370 | 1.1 | 0.2 | 18 | 14.2857 | 2.6133
ClusterFGHQR_RES_124252 | North | -28.8169 | 152.2651 | 669 | 20 | 3 | 1262 | 2.5 | 0.3 | 11 | 15 | 2.6133
ClusterFGHQR_RES_124251 | North | -28.8169 | 152.1242 | 1030 | 15 | 3 | 2686 | 6.4 | 0.8 | 4 | 20 | 2.6133
ClusterFGHQR_RES_124205 | North | -28.8383 | 152.447 | 467 | 15 | 3 | 1961 | 4.6 | 0.5 | 6 | 20 | 2.6133
ClusterFGHQR_RES_124116 | North | -28.8614 | 152.1894 | 968 | 20 | 3 | 1466 | 3.1 | 0.3 | 10 | 15 | 2.6133
ClusterFGHQR_RES_124097 | North | -28.8647 | 152.2075 | 890 | 19 | 3 | 847 | 2.6 | 0.4 | 8 | 15.7895 | 2.6133
ClusterFGHQR_RES_124061 | North | -28.8725 | 152.3336 | 650 | 27 | 3 | 2704 | 3 | 0.2 | 19 | 11.1111 | 2.6133
ClusterFGHQR_RES_123965 | North | -28.8864 | 152.2178 | 840 | 23 | 3 | 1571 | 3.3 | 0.3 | 9 | 13.0435 | 2.6133
ClusterFGHQR_RES_123790 | North | -28.9231 | 151.6794 | 859 | 19 | 3 | 404 | 1.3 | 0.2 | 15 | 15.7895 | 2.6133
ClusterFGHQR_RES_123738 | North | -28.9278 | 151.6983 | 820 | 19 | 3 | 980 | 2.1 | 0.2 | 14 | 15.7895 | 2.6133
ClusterFGHQR_RES_121821 | North | -29.09 | 151.6808 | 700 | 15 | 3 | 1536 | 3.8 | 0.5 | 6 | 20 | 2.6133
ClusterFGHQR_RES_121804 | North | -29.0904 | 151.6489 | 691 | 19 | 3 | 2077 | 5 | 0.6 | 5 | 15.7895 | 2.6133
ClusterFGHQR_RES_121597 | North | -29.0992 | 151.6994 | 710 | 16 | 3 | 1837 | 3.9 | 0.4 | 8 | 18.75 | 2.6133
ClusterFGHQR_RES_121585 | North | -29.1 | 151.6533 | 720 | 10 | 3 | 1906 | 5.7 | 0.9 | 3 | 30 | 2.6133
ClusterFGHQR_RES_121522 | North | -29.1036 | 151.6757 | 731 | 23 | 3 | 2004 | 2.8 | 0.2 | 15 | 13.0435 | 2.6133
ClusterFGHQR_RES_121521 | North | -29.1036 | 151.6528 | 710 | 10 | 3 | 1868 | 5.8 | 0.9 | 3 | 30 | 2.6133
ClusterFGHQR_RES_121503 | North | -29.1042 | 151.6586 | 720 | 12 | 3 | 1676 | 4.7 | 0.7 | 4 | 25 | 2.6133
ClusterFGHQR_RES_121228 | North | -29.1153 | 151.8925 | 940 | 12 | 3 | 1208 | 3.9 | 0.6 | 4 | 25 | 2.6133
ClusterFGHQR_RES_121030 | North | -29.1225 | 151.9086 | 970 | 22 | 3 | 766 | 1.8 | 0.2 | 15 | 13.6364 | 2.6133
ClusterFGHQR_RES_120968 | North | -29.1244 | 151.8986 | 940 | 21 | 3 | 766 | 1.7 | 0.2 | 15 | 14.2857 | 2.6133
ClusterFGHQR_RES_120876 | North | -29.127 | 151.9572 | 1108 | 11 | 3 | 1871 | 5.6 | 0.8 | 4 | 27.2727 | 2.6133
ClusterFGHQR_RES_120615 | North | -29.1367 | 151.9 | 910 | 16 | 3 | 1216 | 2.7 | 0.3 | 9 | 18.75 | 2.6133
ClusterFGHQR_RES_120585 | North | -29.138 | 151.942 | 1049 | 22 | 3 | 896 | 2.7 | 0.4 | 7 | 13.6364 | 2.6133
ClusterFGHQR_RES_120414 | North | -29.1436 | 151.9813 | 1051 | 21 | 3 | 983 | 2.3 | 0.3 | 12 | 14.2857 | 2.6133
ClusterFGHQR_RES_120254 | North | -29.1479 | 151.7311 | 752 | 11 | 3 | 1608 | 4.5 | 0.6 | 4 | 27.2727 | 2.6133
ClusterFGHQR_RES_120161 | North | -29.1532 | 151.5675 | 707 | 14 | 3 | 1867 | 4.6 | 0.6 | 5 | 21.4286 | 2.6133
ClusterFGHQR_RES_120001 | North | -29.1602 | 151.955 | 1038 | 14 | 3 | 1345 | 3.5 | 0.4 | 6 | 21.4286 | 2.6133
ClusterFGHQR_RES_119971 | North | -29.1614 | 151.9878 | 960 | 13 | 3 | 1775 | 4.7 | 0.6 | 5 | 23.0769 | 2.6133
ClusterFGHQR_RES_119926 | North | -29.1631 | 151.8886 | 840 | 30 | 3 | 865 | 1.6 | 0.1 | 24 | 10 | 2.6133
ClusterFGHQR_RES_119800 | North | -29.1678 | 151.8939 | 780 | 15 | 3 | 427 | 1.3 | 0.2 | 14 | 20 | 2.6133
ClusterFGHQR_RES_119771 | North | -29.1695 | 151.9956 | 972 | 17 | 3 | 1634 | 3.7 | 0.4 | 8 | 17.6471 | 2.6133
ClusterFGHQR_RES_119629 | North | -29.1781 | 151.7233 | 872 | 15 | 3 | 1322 | 3 | 0.3 | 8 | 20 | 2.6133
ClusterFGHQR_RES_119563 | North | -29.1853 | 151.9824 | 999 | 16 | 3 | 1017 | 2.5 | 0.3 | 9 | 18.75 | 2.6133
ClusterFGHQR_RES_119439 | North | -29.1946 | 151.7114 | 851 | 22 | 3 | 1284 | 3 | 0.3 | 10 | 13.6364 | 2.6133
ClusterFGHQR_RES_119406 | North | -29.1983 | 151.4358 | 710 | 10 | 3 | 1843 | 5.6 | 0.8 | 3 | 30 | 2.6133
ClusterFGHQR_RES_119315 | North | -29.2075 | 151.4203 | 720 | 15 | 3 | 2026 | 4.9 | 0.6 | 5 | 20 | 2.6133
ClusterFGHQR_RES_119312 | North | -29.2078 | 151.4453 | 670 | 20 | 3 | 1089 | 2.4 | 0.3 | 10 | 15 | 2.6133
ClusterFGHQR_RES_119307 | North | -29.2083 | 151.8503 | 821 | 22 | 3 | 1500 | 3.2 | 0.3 | 9 | 13.6364 | 2.6133
ClusterFGHQR_RES_119256 | North | -29.212 | 151.4427 | 722 | 21 | 3 | 2183 | 4.7 | 0.5 | 6 | 14.2857 | 2.6133
ClusterFGHQR_RES_119214 | North | -29.2153 | 151.7856 | 810 | 16 | 3 | 1040 | 2.3 | 0.3 | 10 | 18.75 | 2.6133
ClusterFGHQR_RES_119115 | North | -29.2239 | 151.4292 | 670 | 15 | 3 | 1322 | 4.5 | 0.7 | 4 | 20 | 2.6133
ClusterFGHQR_RES_119077 | North | -29.2297 | 151.4458 | 660 | 17 | 3 | 564 | 2 | 0.4 | 8 | 17.6471 | 2.6133
ClusterFGHQR_RES_119014 | North | -29.2399 | 151.7839 | 912 | 20 | 3 | 948 | 2 | 0.2 | 15 | 15 | 2.6133
ClusterFGHQR_RES_118935 | North | -29.2481 | 151.7789 | 940 | 17 | 3 | 1965 | 5.4 | 0.7 | 4 | 17.6471 | 2.6133
ClusterFGHQR_RES_118847 | North | -29.2536 | 151.7981 | 930 | 15 | 3 | 1051 | 2.6 | 0.3 | 8 | 20 | 2.6133
ClusterFGHQR_RES_118816 | North | -29.2547 | 151.7581 | 950 | 11 | 3 | 1283 | 4.8 | 0.9 | 3 | 27.2727 | 2.6133
ClusterFGHQR_RES_118769 | North | -29.2567 | 151.7731 | 959 | 20 | 3 | 1295 | 3.3 | 0.4 | 7 | 15 | 2.6133
ClusterFGHQR_RES_118758 | North | -29.2571 | 151.7792 | 1021 | 16 | 3 | 1470 | 3.8 | 0.5 | 5 | 18.75 | 2.6133
ClusterFGHQR_RES_118655 | North | -29.2619 | 151.7947 | 970 | 23 | 3 | 613 | 1.7 | 0.2 | 14 | 13.0435 | 2.6133
ClusterFGHQR_RES_118600 | North | -29.2644 | 151.8554 | 869 | 16 | 3 | 1706 | 3.4 | 0.3 | 8 | 18.75 | 2.6133
ClusterFGHQR_RES_118579 | North | -29.2651 | 151.8653 | 892 | 26 | 3 | 1771 | 3.1 | 0.3 | 13 | 11.5385 | 2.6133
ClusterFGHQR_RES_118574 | North | -29.2653 | 151.7028 | 1055 | 10 | 3 | 1744 | 5.6 | 0.9 | 3 | 30 | 2.6133
ClusterFGHQR_RES_118509 | North | -29.2681 | 151.9006 | 869 | 18 | 3 | 331 | 1.2 | 0.2 | 13 | 16.6667 | 2.6133
ClusterFGHQR_RES_118491 | North | -29.2689 | 151.8589 | 910 | 9 | 3 | 1614 | 5.9 | 1.1 | 3 | 33.3333 | 2.6133
ClusterFGHQR_RES_118489 | North | -29.2689 | 151.8539 | 890 | 10 | 3 | 1828 | 5.3 | 0.8 | 3 | 30 | 2.6133
ClusterFGHQR_RES_118447 | North | -29.2713 | 151.8469 | 911 | 21 | 3 | 2323 | 4.8 | 0.5 | 7 | 14.2857 | 2.6133
ClusterFGHQR_RES_118401 | North | -29.2736 | 151.8703 | 900 | 17 | 3 | 1044 | 2 | 0.2 | 16 | 17.6471 | 2.6133
ClusterFGHQR_RES_118366 | North | -29.2756 | 151.8781 | 931 | 20 | 3 | 1527 | 3.2 | 0.3 | 8 | 15 | 2.6133
ClusterFGHQR_RES_118269 | North | -29.2825 | 151.4594 | 680 | 21 | 3 | 1477 | 2.9 | 0.3 | 12 | 14.2857 | 2.6133
ClusterFGHQR_RES_118238 | North | -29.2914 | 151.4807 | 727 | 11 | 3 | 1492 | 4.4 | 0.6 | 5 | 27.2727 | 2.6133
ClusterFGHQR_RES_118181 | North | -29.2992 | 151.4142 | 680 | 15 | 3 | 1710 | 4.3 | 0.5 | 5 | 20 | 2.6133
ClusterFGHQR_RES_118159 | North | -29.3008 | 151.4111 | 680 | 11 | 3 | 1546 | 4.8 | 0.7 | 3 | 27.2727 | 2.6133
ClusterFGHQR_RES_118074 | North | -29.3139 | 151.4119 | 680 | 16 | 3 | 2243 | 5.1 | 0.6 | 6 | 18.75 | 2.6133
ClusterFGHQR_RES_117919 | North | -29.355 | 151.4296 | 701 | 17 | 3 | 1766 | 4.5 | 0.6 | 6 | 17.6471 | 2.6133
ClusterFGHQR_RES_117886 | North | -29.3575 | 151.4197 | 700 | 15 | 3 | 1957 | 5.1 | 0.7 | 4 | 20 | 2.6133
ClusterFGHQR_RES_117842 | North | -29.3606 | 151.4217 | 710 | 24 | 3 | 1462 | 3.6 | 0.4 | 7 | 12.5 | 2.6133
ClusterFGHQR_RES_117813 | North | -29.3635 | 151.439 | 721 | 20 | 3 | 1085 | 2.6 | 0.3 | 9 | 15 | 2.6133
ClusterFGHQR_RES_117740 | North | -29.3714 | 151.4211 | 770 | 9 | 3 | 1153 | 4.2 | 0.8 | 3 | 33.3333 | 2.6133
ClusterFGHQR_RES_113057 | North | -29.8672 | 150.8435 | 639 | 14 | 3 | 1421 | 3.3 | 0.4 | 6 | 21.4286 | 2.6133
ClusterFGHQR_RES_113017 | North | -29.8696 | 151.5606 | 1290 | 17 | 3 | 2401 | 5 | 0.5 | 6 | 17.6471 | 2.6133
ClusterFGHQR_RES_112939 | North | -29.8736 | 151.5806 | 1290 | 18 | 3 | 1728 | 4.5 | 0.6 | 6 | 16.6667 | 2.6133
ClusterFGHQR_RES_112715 | North | -29.887 | 150.8816 | 692 | 12 | 3 | 2044 | 5.6 | 0.8 | 4 | 25 | 2.6133
ClusterFGHQR_RES_112678 | North | -29.8904 | 150.8725 | 677 | 23 | 3 | 1645 | 2.5 | 0.2 | 14 | 13.0435 | 2.6133
ClusterFGHQR_RES_112521 | North | -29.9089 | 151.5825 | 1340 | 14 | 3 | 1442 | 4.1 | 0.6 | 6 | 21.4286 | 2.6133
ClusterFGHQR_RES_112457 | North | -29.9144 | 151.5794 | 1320 | 13 | 3 | 1645 | 4.5 | 0.6 | 4 | 23.0769 | 2.6133
ClusterFGHQR_RES_112376 | North | -29.9236 | 151.5558 | 1280 | 10 | 3 | 1815 | 6.1 | 1 | 3 | 30 | 2.6133
ClusterFGHQR_RES_112324 | North | -29.933 | 150.8681 | 671 | 28 | 3 | 991 | 1.8 | 0.2 | 19 | 10.7143 | 2.6133
ClusterFGHQR_RES_112280 | North | -29.9367 | 150.8775 | 650 | 17 | 3 | 824 | 3 | 0.6 | 6 | 17.6471 | 2.6133
ClusterFGHQR_RES_112210 | North | -29.9443 | 150.8456 | 636 | 20 | 3 | 649 | 1.4 | 0.1 | 21 | 15 | 2.6133
ClusterFGHQR_RES_112101 | North | -29.9556 | 150.8417 | 618 | 16 | 3 | 1048 | 2.3 | 0.3 | 11 | 18.75 | 2.6133
ClusterFGHQR_RES_111184 | North | -30.035 | 150.8819 | 740 | 10 | 3 | 1526 | 4.5 | 0.7 | 4 | 30 | 2.6133
ClusterFGHQR_RES_110535 | North | -30.0644 | 151.2689 | 1030 | 14 | 3 | 1649 | 4.9 | 0.7 | 4 | 21.4286 | 2.6133
ClusterFGHQR_RES_109086 | North | -30.1368 | 150.8587 | 748 | 24 | 3 | 1172 | 2.2 | 0.2 | 14 | 12.5 | 2.6133
ClusterFGHQR_RES_109074 | North | -30.1374 | 150.8711 | 781 | 19 | 3 | 1370 | 3.6 | 0.5 | 7 | 15.7895 | 2.6133
ClusterFGHQR_RES_108760 | North | -30.15 | 150.8703 | 840 | 13 | 3 | 2102 | 5.3 | 0.7 | 5 | 23.0769 | 2.6133
ClusterFGHQR_RES_103358 | North | -30.3533 | 150.8514 | 880 | 13 | 3 | 823 | 2.4 | 0.4 | 7 | 23.0769 | 2.6133
ClusterFGHQR_RES_101523 | North | -30.3824 | 151.3892 | 1129 | 10 | 3 | 2153 | 6.8 | 1.1 | 3 | 30 | 2.6133
ClusterFGHQR_RES_100536 | North | -30.4203 | 151.4144 | 1159 | 14 | 3 | 1631 | 4.4 | 0.6 | 5 | 21.4286 | 2.6133
ClusterFGHQR_RES_79020 | North | -31.2328 | 151.2381 | 1040 | 16 | 3 | 2176 | 4.8 | 0.5 | 5 | 18.75 | 2.6133
ClusterFGHQR_RES_79019 | North | -31.2328 | 151.2294 | 980 | 21 | 3 | 1230 | 2.4 | 0.2 | 13 | 14.2857 | 2.6133
ClusterFGHQR_RES_77068 | North | -31.3125 | 151.2948 | 969 | 12 | 3 | 1387 | 3.9 | 0.6 | 5 | 25 | 2.6133
ClusterFGHQR_RES_77020 | North | -31.3136 | 151.1947 | 980 | 12 | 3 | 1173 | 2.9 | 0.4 | 7 | 25 | 2.6133
ClusterFGHQR_RES_76973 | North | -31.3158 | 151.2867 | 1029 | 13 | 3 | 1866 | 4.8 | 0.6 | 5 | 23.0769 | 2.6133
ClusterFGHQR_RES_76833 | North | -31.3192 | 151.336 | 1038 | 25 | 3 | 637 | 1.6 | 0.2 | 17 | 12 | 2.6133
ClusterFGHQR_RES_76820 | North | -31.3197 | 151.3086 | 940 | 12 | 3 | 1710 | 4.8 | 0.7 | 4 | 25 | 2.6133
ClusterFGHQR_RES_76678 | North | -31.3237 | 151.3585 | 1123 | 13 | 3 | 1809 | 4.3 | 0.5 | 5 | 23.0769 | 2.6133
ClusterFGHQR_RES_76142 | North | -31.3357 | 151.3377 | 1079 | 25 | 3 | 789 | 1.4 | 0.1 | 23 | 12 | 2.6133
ClusterFGHQR_RES_76098 | North | -31.3364 | 151.3531 | 1140 | 19 | 3 | 1156 | 3 | 0.4 | 8 | 15.7895 | 2.6133
ClusterFGHQR_RES_76019 | North | -31.3384 | 151.4035 | 1181 | 22 | 3 | 885 | 2.3 | 0.3 | 11 | 13.6364 | 2.6133
ClusterFGHQR_RES_75561 | North | -31.3475 | 151.4169 | 1178 | 23 | 3 | 1068 | 2.7 | 0.3 | 8 | 13.0435 | 2.6133
ClusterFGHQR_RES_75035 | North | -31.3602 | 151.3922 | 1209 | 24 | 3 | 1269 | 1.9 | 0.1 | 20 | 12.5 | 2.6133
ClusterFGHQR_RES_74669 | North | -31.3722 | 151.2431 | 1049 | 20 | 3 | 549 | 1.9 | 0.3 | 10 | 15 | 2.6133
ClusterFGHQR_RES_74540 | North | -31.3767 | 151.2639 | 1209 | 16 | 3 | 1618 | 3.4 | 0.3 | 7 | 18.75 | 2.6133
ClusterFGHQR_RES_73465 | North | -31.4112 | 151.4086 | 1288 | 19 | 3 | 1225 | 3.1 | 0.4 | 7 | 15.7895 | 2.6133
ClusterFGHQR_RES_73463 | North | -31.4113 | 151.3987 | 1179 | 20 | 3 | 711 | 2.5 | 0.4 | 8 | 15 | 2.6133
ClusterFGHQR_RES_73452 | North | -31.4117 | 151.4239 | 1279 | 11 | 3 | 1552 | 4.4 | 0.6 | 5 | 27.2727 | 2.6133
ClusterFGHQR_RES_73360 | North | -31.4142 | 151.411 | 1296 | 18 | 3 | 2398 | 4.6 | 0.4 | 7 | 16.6667 | 2.6133
ClusterFGHQR_RES_73242 | North | -31.4175 | 151.2736 | 1189 | 27 | 3 | 1670 | 3 | 0.3 | 12 | 11.1111 | 2.6133
ClusterFGHQR_RES_73082 | North | -31.4214 | 151.4783 | 1260 | 17 | 3 | 2110 | 4.4 | 0.5 | 8 | 17.6471 | 2.6133
ClusterFGHQR_RES_73046 | North | -31.4222 | 151.1714 | 929 | 23 | 3 | 850 | 2.3 | 0.3 | 11 | 13.0435 | 2.6133
ClusterFGHQR_RES_73013 | North | -31.4231 | 151.2805 | 1144 | 18 | 3 | 1085 | 2.7 | 0.3 | 8 | 16.6667 | 2.6133
ClusterFGHQR_RES_72648 | North | -31.4322 | 151.1697 | 937 | 25 | 3 | 1534 | 2.6 | 0.2 | 15 | 12 | 2.6133
ClusterFGHQR_RES_72577 | North | -31.434 | 151.3913 | 1277 | 12 | 3 | 1874 | 4.8 | 0.6 | 4 | 25 | 2.6133
ClusterFGHQR_RES_72570 | North | -31.4342 | 151.4647 | 1270 | 11 | 3 | 2118 | 6 | 0.9 | 3 | 27.2727 | 2.6133
ClusterFGHQR_RES_72515 | North | -31.4356 | 151.4653 | 1270 | 10 | 3 | 1979 | 6.8 | 1.2 | 3 | 30 | 2.6133
ClusterFGHQR_RES_72475 | North | -31.4364 | 151.2892 | 1180 | 17 | 3 | 1177 | 3.1 | 0.4 | 8 | 17.6471 | 2.6133
ClusterFGHQR_RES_72379 | North | -31.4386 | 151.3694 | 1240 | 9 | 3 | 2162 | 7.1 | 1.2 | 3 | 33.3333 | 2.6133
ClusterFGHQR_RES_72329 | North | -31.44 | 151.1843 | 988 | 15 | 3 | 488 | 1.3 | 0.2 | 14 | 20 | 2.6133
ClusterFGHQR_RES_72218 | North | -31.4425 | 151.4672 | 1268 | 10 | 3 | 2118 | 8 | 1.5 | 2 | 30 | 2.6133
ClusterFGHQR_RES_72093 | North | -31.4447 | 151.265 | 1250 | 10 | 3 | 1752 | 5.4 | 0.8 | 3 | 30 | 2.6133
ClusterFGHQR_RES_71925 | North | -31.4486 | 151.38 | 1180 | 28 | 3 | 1569 | 3.2 | 0.3 | 9 | 10.7143 | 2.6133
ClusterFGHQR_RES_71680 | North | -31.4537 | 151.4765 | 1205 | 21 | 3 | 1918 | 3 | 0.2 | 11 | 14.2857 | 2.6133
ClusterFGHQR_RES_71663 | North | -31.4541 | 151.3583 | 1189 | 23 | 3 | 2140 | 2.7 | 0.2 | 15 | 13.0435 | 2.6133
ClusterFGHQR_RES_71634 | North | -31.4547 | 151.1974 | 1129 | 21 | 3 | 754 | 1.7 | 0.2 | 15 | 14.2857 | 2.6133
ClusterFGHQR_RES_71604 | North | -31.4553 | 151.1844 | 1050 | 19 | 3 | 601 | 1.6 | 0.2 | 12 | 15.7895 | 2.6133
ClusterFGHQR_RES_71539 | North | -31.4564 | 151.305 | 1162 | 19 | 3 | 1303 | 2.2 | 0.2 | 16 | 15.7895 | 2.6133
ClusterFGHQR_RES_71464 | North | -31.4578 | 151.2106 | 1210 | 21 | 3 | 1268 | 3 | 0.4 | 8 | 14.2857 | 2.6133
ClusterFGHQR_RES_71450 | North | -31.4581 | 151.41 | 1197 | 20 | 3 | 911 | 1.7 | 0.2 | 16 | 15 | 2.6133
ClusterFGHQR_RES_70903 | North | -31.4692 | 151.2699 | 1161 | 23 | 3 | 1164 | 2.2 | 0.2 | 14 | 13.0435 | 2.6133
ClusterFGHQR_RES_70565 | North | -31.4758 | 151.4325 | 1270 | 10 | 3 | 2040 | 6.3 | 1 | 3 | 30 | 2.6133
ClusterFGHQR_RES_70463 | North | -31.478 | 151.2997 | 1199 | 23 | 3 | 1822 | 3.1 | 0.3 | 12 | 13.0435 | 2.6133
ClusterFGHQR_RES_70435 | North | -31.4786 | 151.2114 | 1179 | 14 | 3 | 1395 | 4.4 | 0.7 | 4 | 21.4286 | 2.6133
ClusterFGHQR_RES_70110 | North | -31.4856 | 151.2017 | 1120 | 10 | 3 | 1691 | 4.9 | 0.7 | 4 | 30 | 2.6133
ClusterFGHQR_RES_70009 | North | -31.4872 | 151.2006 | 1130 | 17 | 3 | 1708 | 5.1 | 0.8 | 4 | 17.6471 | 2.6133
ClusterFGHQR_RES_69784 | North | -31.4925 | 151.5242 | 1040 | 18 | 3 | 305 | 1.1 | 0.2 | 15 | 16.6667 | 2.6133
ClusterFGHQR_RES_69015 | North | -31.5072 | 151.5358 | 1070 | 19 | 3 | 1238 | 3.3 | 0.4 | 7 | 15.7895 | 2.6133
ClusterFGHQR_RES_69002 | North | -31.5075 | 151.4419 | 1200 | 26 | 3 | 1743 | 2.7 | 0.2 | 13 | 11.5385 | 2.6133
ClusterFGHQR_RES_68925 | North | -31.5096 | 151.5267 | 1111 | 11 | 3 | 1996 | 6.9 | 1.2 | 3 | 27.2727 | 2.6133
ClusterFGHQR_RES_68866 | North | -31.5108 | 151.329 | 859 | 14 | 3 | 610 | 2 | 0.3 | 8 | 21.4286 | 2.6133
ClusterFGHQR_RES_68818 | North | -31.5117 | 151.2224 | 1318 | 18 | 3 | 1896 | 3.5 | 0.3 | 8 | 16.6667 | 2.6133
ClusterFGHQR_RES_68597 | North | -31.5164 | 151.4527 | 1085 | 16 | 3 | 980 | 2.6 | 0.4 | 7 | 18.75 | 2.6133
ClusterFGHQR_RES_68550 | North | -31.5175 | 151.5375 | 1130 | 12 | 3 | 1839 | 5.1 | 0.7 | 4 | 25 | 2.6133
ClusterFGHQR_RES_68539 | North | -31.5177 | 151.53 | 1109 | 15 | 3 | 1826 | 4.7 | 0.6 | 5 | 20 | 2.6133
ClusterFGHQR_RES_68438 | North | -31.52 | 151.4603 | 1010 | 21 | 3 | 619 | 1.5 | 0.2 | 19 | 14.2857 | 2.6133
ClusterFGHQR_RES_68437 | North | -31.52 | 151.3639 | 1184 | 20 | 3 | 1765 | 2.4 | 0.2 | 16 | 15 | 2.6133
ClusterFGHQR_RES_68355 | North | -31.5213 | 151.4568 | 1031 | 17 | 3 | 880 | 2.5 | 0.3 | 8 | 17.6471 | 2.6133
ClusterFGHQR_RES_67804 | North | -31.5292 | 151.5233 | 1050 | 21 | 3 | 1778 | 3.6 | 0.4 | 8 | 14.2857 | 2.6133
ClusterFGHQR_RES_67748 | North | -31.5297 | 151.4939 | 980 | 22 | 3 | 750 | 2.1 | 0.3 | 11 | 13.6364 | 2.6133
ClusterFGHQR_RES_67723 | North | -31.53 | 151.2242 | 1290 | 30 | 3 | 2327 | 3.1 | 0.2 | 16 | 10 | 2.6133
ClusterFGHQR_RES_67285 | North | -31.5384 | 151.5719 | 1006 | 27 | 3 | 501 | 1.7 | 0.3 | 12 | 11.1111 | 2.6133
ClusterFGHQR_RES_67025 | North | -31.5436 | 151.5003 | 1010 | 13 | 3 | 1063 | 2.9 | 0.4 | 6 | 23.0769 | 2.6133
ClusterFGHQR_RES_66929 | North | -31.5456 | 151.5319 | 956 | 20 | 3 | 749 | 1.9 | 0.2 | 11 | 15 | 2.6133
ClusterFGHQR_RES_66479 | North | -31.5575 | 151.5567 | 1040 | 16 | 3 | 2052 | 3.6 | 0.3 | 8 | 18.75 | 2.6133
ClusterFGHQR_RES_65289 | North | -31.5858 | 151.4911 | 980 | 23 | 3 | 575 | 1.6 | 0.2 | 12 | 13.0435 | 2.6133
ClusterFGHQR_RES_65055 | North | -31.5908 | 151.4879 | 1032 | 16 | 3 | 1289 | 3.2 | 0.4 | 7 | 18.75 | 2.6133
ClusterFGHQR_RES_64816 | North | -31.5958 | 151.3675 | 969 | 22 | 3 | 501 | 1.7 | 0.3 | 10 | 13.6364 | 2.6133
ClusterJ_RES_100384 | North | -30.4292 | 152.3028 | 1310 | 18 | 3 | 1588 | 3.7 | 0.4 | 7 | 16.6667 | 2.6133
ClusterJ_RES_100674 | North | -30.4108 | 152.3475 | 1301 | 15 | 3 | 1970 | 5.7 | 0.8 | 4 | 20 | 2.6133
ClusterJ_RES_100683 | North | -30.4104 | 152.3552 | 1289 | 10 | 3 | 2169 | 7.2 | 1.2 | 3 | 30 | 2.6133
ClusterJ_RES_100836 | North | -30.4027 | 152.3469 | 1289 | 12 | 3 | 2108 | 5.3 | 0.7 | 4 | 25 | 2.6133
ClusterJ_RES_100910 | North | -30.399 | 152.2978 | 1241 | 15 | 3 | 1355 | 3 | 0.3 | 8 | 20 | 2.6133
ClusterJ_RES_101557 | North | -30.3817 | 152.2478 | 1310 | 12 | 3 | 1881 | 4.7 | 0.6 | 4 | 25 | 2.6133
ClusterJ_RES_101675 | North | -30.3792 | 152.3806 | 1349 | 18 | 3 | 1428 | 4.5 | 0.7 | 5 | 16.6667 | 2.6133
ClusterJ_RES_101800 | North | -30.3775 | 152.3149 | 1159 | 23 | 3 | 266 | 0.5 | 0 | 83 | 13.0435 | 2.6133
ClusterJ_RES_102277 | North | -30.3703 | 152.276 | 1243 | 20 | 3 | 1487 | 3.2 | 0.3 | 8 | 15 | 2.6133
ClusterJ_RES_102529 | North | -30.3667 | 152.2666 | 1268 | 11 | 3 | 1952 | 5.5 | 0.8 | 4 | 27.2727 | 2.6133
ClusterJ_RES_102795 | North | -30.363 | 152.309 | 1219 | 18 | 3 | 2691 | 6.7 | 0.8 | 4 | 16.6667 | 2.6133
ClusterJ_RES_103128 | North | -30.3569 | 152.3617 | 1270 | 16 | 3 | 2405 | 6.2 | 0.8 | 4 | 18.75 | 2.6133
ClusterJ_RES_103185 | North | -30.3561 | 152.2486 | 1240 | 15 | 3 | 2401 | 7.3 | 1.1 | 3 | 20 | 2.6133
ClusterJ_RES_103219 | North | -30.3557 | 152.3543 | 1241 | 31 | 3 | 1509 | 2.6 | 0.2 | 15 | 9.6774 | 2.6133
ClusterJ_RES_103483 | North | -30.3511 | 152.2886 | 1230 | 11 | 3 | 1768 | 5.3 | 0.8 | 4 | 27.2727 | 2.6133
ClusterJ_RES_103871 | North | -30.3436 | 152.2939 | 1220 | 18 | 3 | 2326 | 5 | 0.5 | 7 | 16.6667 | 2.6133
ClusterJ_RES_103905 | North | -30.3431 | 152.2592 | 1156 | 33 | 3 | 526 | 0.8 | 0.1 | 52 | 9.0909 | 2.6133
ClusterJ_RES_104014 | North | -30.3407 | 152.2849 | 1205 | 19 | 3 | 1442 | 3.1 | 0.3 | 10 | 15.7895 | 2.6133
ClusterJ_RES_104323 | North | -30.3311 | 152.3867 | 1200 | 10 | 3 | 1603 | 6.1 | 1.2 | 3 | 30 | 2.6133
ClusterJ_RES_104491 | North | -30.3261 | 152.219 | 1249 | 21 | 3 | 1298 | 2.6 | 0.3 | 13 | 14.2857 | 2.6133
ClusterJ_RES_104517 | North | -30.3253 | 152.4053 | 1240 | 11 | 3 | 1812 | 5.7 | 0.9 | 3 | 27.2727 | 2.6133
ClusterJ_RES_104662 | North | -30.3204 | 152.258 | 1100 | 26 | 3 | 467 | 0.9 | 0.1 | 36 | 11.5385 | 2.6133
ClusterJ_RES_104924 | North | -30.3069 | 152.2311 | 1177 | 13 | 3 | 1808 | 5.4 | 0.8 | 4 | 23.0769 | 2.6133
ClusterJ_RES_104988 | North | -30.3047 | 152.4019 | 1199 | 14 | 3 | 1152 | 4.3 | 0.8 | 4 | 21.4286 | 2.6133
ClusterJ_RES_105725 | North | -30.2644 | 152.1589 | 1175 | 12 | 3 | 1900 | 4.2 | 0.5 | 6 | 25 | 2.6133
ClusterJ_RES_105762 | North | -30.2625 | 152.1456 | 1200 | 24 | 3 | 1849 | 3.4 | 0.3 | 12 | 12.5 | 2.6133
ClusterJ_RES_105933 | North | -30.2558 | 152.1688 | 1107 | 32 | 3 | 804 | 1.2 | 0.1 | 44 | 9.375 | 2.6133
ClusterJ_RES_106093 | North | -30.2503 | 152.3913 | 1098 | 18 | 3 | 1668 | 3.1 | 0.3 | 12 | 16.6667 | 2.6133
ClusterJ_RES_106252 | North | -30.2439 | 152.1611 | 1129 | 21 | 3 | 906 | 2.8 | 0.4 | 7 | 14.2857 | 2.6133
ClusterJ_RES_106262 | North | -30.2436 | 152.3989 | 1070 | 20 | 3 | 1286 | 2.4 | 0.2 | 11 | 15 | 2.6133
ClusterJ_RES_106388 | North | -30.2394 | 152.2408 | 1090 | 10 | 3 | 1260 | 4.7 | 0.9 | 3 | 30 | 2.6133
ClusterJ_RES_106433 | North | -30.2378 | 152.2384 | 1071 | 21 | 3 | 668 | 1.5 | 0.2 | 18 | 14.2857 | 2.6133
ClusterJ_RES_106736 | North | -30.2253 | 152.3753 | 1130 | 31 | 3 | 997 | 2.1 | 0.2 | 17 | 9.6774 | 2.6133
ClusterJ_RES_106781 | North | -30.2231 | 152.3986 | 1150 | 9 | 3 | 1691 | 6.4 | 1.2 | 2 | 33.3333 | 2.6133
ClusterJ_RES_106791 | North | -30.2226 | 152.1292 | 1047 | 20 | 3 | 439 | 1 | 0.1 | 31 | 15 | 2.6133
ClusterJ_RES_106817 | North | -30.2217 | 152.1522 | 1129 | 15 | 3 | 1171 | 3.1 | 0.4 | 7 | 20 | 2.6133
ClusterJ_RES_107055 | North | -30.2119 | 152.37 | 1130 | 20 | 3 | 1173 | 3.1 | 0.4 | 8 | 15 | 2.6133
ClusterJ_RES_107493 | North | -30.1915 | 152.3928 | 1170 | 12 | 3 | 1927 | 6.5 | 1.1 | 3 | 25 | 2.6133
ClusterJ_RES_107528 | North | -30.19 | 152.2303 | 990 | 19 | 3 | 163 | 0.6 | 0.1 | 22 | 15.7895 | 2.6133
ClusterJ_RES_107660 | North | -30.1856 | 152.0842 | 1086 | 25 | 3 | 917 | 2.1 | 0.2 | 15 | 12 | 2.6133
ClusterJ_RES_107721 | North | -30.1831 | 152.3622 | 1147 | 10 | 3 | 1903 | 6.4 | 1.1 | 3 | 30 | 2.6133
ClusterJ_RES_108053 | North | -30.1731 | 152.2106 | 970 | 23 | 3 | 758 | 2.3 | 0.4 | 9 | 13.0435 | 2.6133
ClusterJ_RES_108101 | North | -30.1718 | 152.0892 | 1017 | 24 | 3 | 839 | 2.1 | 0.3 | 14 | 12.5 | 2.6133
ClusterJ_RES_108164 | North | -30.1703 | 152.3592 | 1130 | 13 | 3 | 1551 | 4.4 | 0.6 | 5 | 23.0769 | 2.6133
ClusterJ_RES_108655 | North | -30.1539 | 152.4225 | 1210 | 22 | 3 | 1696 | 4.4 | 0.6 | 6 | 13.6364 | 2.6133
ClusterJ_RES_108785 | North | -30.1494 | 152.3978 | 1139 | 28 | 3 | 2012 | 3.1 | 0.2 | 15 | 10.7143 | 2.6133
ClusterJ_RES_108798 | North | -30.1488 | 152.0903 | 981 | 12 | 3 | 1866 | 6.1 | 1 | 3 | 25 | 2.6133
ClusterJ_RES_109009 | North | -30.1403 | 152.3769 | 1150 | 9 | 3 | 1472 | 5.4 | 1 | 3 | 33.3333 | 2.6133
ClusterJ_RES_109091 | North | -30.1366 | 152.0731 | 1018 | 34 | 3 | 1157 | 2.1 | 0.2 | 18 | 8.8235 | 2.6133
ClusterJ_RES_109255 | North | -30.1292 | 152.0942 | 1026 | 16 | 3 | 819 | 2 | 0.3 | 12 | 18.75 | 2.6133
ClusterJ_RES_109392 | North | -30.1218 | 152.3786 | 1122 | 20 | 3 | 1458 | 3.5 | 0.4 | 7 | 15 | 2.6133
ClusterJ_RES_109396 | North | -30.1217 | 152.0785 | 1051 | 18 | 3 | 2544 | 5.9 | 0.7 | 5 | 16.6667 | 2.6133
ClusterJ_RES_109515 | North | -30.1144 | 152.3649 | 1132 | 20 | 3 | 1189 | 2.8 | 0.3 | 8 | 15 | 2.6133
ClusterJ_RES_109672 | North | -30.1078 | 152.3995 | 1119 | 13 | 3 | 2009 | 6.3 | 1 | 3 | 23.0769 | 2.6133
ClusterJ_RES_110130 | North | -30.0803 | 152.0405 | 1124 | 13 | 3 | 1590 | 4.4 | 0.6 | 5 | 23.0769 | 2.6133
ClusterJ_RES_110348 | North | -30.0722 | 152.1367 | 1000 | 13 | 3 | 1185 | 3 | 0.4 | 7 | 23.0769 | 2.6133
ClusterJ_RES_110555 | North | -30.0636 | 152.0586 | 970 | 21 | 3 | 1268 | 3.7 | 0.5 | 7 | 14.2857 | 2.6133
ClusterJ_RES_110861 | North | -30.0535 | 152.07 | 932 | 17 | 3 | 1066 | 2.8 | 0.4 | 8 | 17.6471 | 2.6133
ClusterJ_RES_111046 | North | -30.0456 | 152.055 | 1070 | 18 | 3 | 1405 | 3.2 | 0.4 | 8 | 16.6667 | 2.6133
ClusterJ_RES_111103 | North | -30.0416 | 152.0497 | 1082 | 10 | 3 | 1822 | 5.7 | 0.9 | 3 | 30 | 2.6133
ClusterJ_RES_111154 | North | -30.0378 | 152.1872 | 910 | 15 | 3 | 1039 | 2.9 | 0.4 | 7 | 20 | 2.6133
ClusterJ_RES_111335 | North | -30.0144 | 152.1861 | 820 | 19 | 3 | 421 | 1.2 | 0.2 | 14 | 15.7895 | 2.6133
ClusterJ_RES_112211 | North | -29.9442 | 152.0617 | 1117 | 15 | 3 | 1154 | 2.6 | 0.3 | 10 | 20 | 2.6133
ClusterJ_RES_112234 | North | -29.9419 | 152.0603 | 1120 | 17 | 3 | 1283 | 3.4 | 0.5 | 7 | 17.6471 | 2.6133
ClusterJ_RES_112289 | North | -29.9362 | 152.0632 | 1158 | 18 | 3 | 1325 | 3.2 | 0.4 | 7 | 16.6667 | 2.6133
ClusterJ_RES_112725 | North | -29.8858 | 152.1289 | 1020 | 24 | 3 | 1625 | 3.7 | 0.4 | 9 | 12.5 | 2.6133
ClusterJ_RES_112778 | North | -29.8815 | 152.1518 | 971 | 16 | 3 | 1747 | 4.3 | 0.5 | 5 | 18.75 | 2.6133
ClusterJ_RES_113111 | North | -29.8639 | 152.0331 | 948 | 15 | 3 | 1543 | 4.7 | 0.7 | 5 | 20 | 2.6133
ClusterJ_RES_113150 | North | -29.8606 | 152.0569 | 932 | 19 | 3 | 809 | 2.1 | 0.3 | 11 | 15.7895 | 2.6133
ClusterJ_RES_113335 | North | -29.8436 | 152.0053 | 941 | 24 | 3 | 528 | 1.2 | 0.1 | 27 | 12.5 | 2.6133
ClusterJ_RES_113963 | North | -29.8072 | 152.0369 | 910 | 25 | 3 | 524 | 1.2 | 0.1 | 21 | 12 | 2.6133
ClusterJ_RES_113980 | North | -29.8068 | 152.0668 | 1028 | 17 | 3 | 749 | 2.3 | 0.4 | 7 | 17.6471 | 2.6133
ClusterJ_RES_114234 | North | -29.8011 | 152.0314 | 980 | 20 | 3 | 1979 | 3.8 | 0.4 | 8 | 15 | 2.6133
ClusterJ_RES_114361 | North | -29.798 | 152.0381 | 959 | 20 | 3 | 456 | 1.3 | 0.2 | 14 | 15 | 2.6133
ClusterJ_RES_114420 | North | -29.7958 | 152.0664 | 1040 | 18 | 3 | 919 | 2.6 | 0.4 | 8 | 16.6667 | 2.6133
ClusterJ_RES_114559 | North | -29.7908 | 152.0256 | 1050 | 20 | 3 | 1284 | 2.7 | 0.3 | 11 | 15 | 2.6133
ClusterK_RES_99831 | North | -30.4919 | 152.338 | 1306 | 52 | 3 | 1315 | 1.5 | 0.1 | 45 | 5.7692 | 2.6133
ClusterK_RES_99793 | North | -30.4933 | 152.3318 | 1278 | 21 | 3 | 798 | 1.6 | 0.2 | 18 | 14.2857 | 2.6133
ClusterK_RES_99133 | North | -30.5144 | 152.3665 | 1341 | 12 | 3 | 1689 | 4.6 | 0.6 | 5 | 25 | 2.6133
ClusterK_RES_98866 | North | -30.5206 | 152.2667 | 1190 | 11 | 3 | 1679 | 6.1 | 1.1 | 3 | 27.2727 | 2.6133
ClusterK_RES_98833 | North | -30.5212 | 152.2816 | 1236 | 11 | 3 | 2128 | 6.6 | 1 | 3 | 27.2727 | 2.6133
ClusterK_RES_100177 | North | -30.4536 | 152.3794 | 1320 | 10 | 3 | 967 | 3.8 | 0.8 | 3 | 30 | 2.6133
ClusterK_RES_100171 | North | -30.4542 | 152.365 | 1309 | 12 | 3 | 1437 | 5.6 | 1.1 | 3 | 25 | 2.6133
ClusterK_RES_100095 | North | -30.4653 | 152.3689 | 1310 | 15 | 3 | 1608 | 4.7 | 0.7 | 4 | 20 | 2.6133
ClusterK_RES_100386 | North | -30.429 | 152.3664 | 1350 | 15 | 3 | 2250 | 5.9 | 0.8 | 4 | 20 | 2.6133
ClusterK_RES_100517 | North | -30.4209 | 152.3738 | 1337 | 13 | 3 | 2051 | 4.9 | 0.6 | 5 | 23.0769 | 2.6133
ClusterK_RES_100538 | North | -30.4203 | 152.3839 | 1340 | 12 | 3 | 1775 | 5.6 | 0.9 | 3 | 25 | 2.6133
ClusterK_RES_100686 | North | -30.4103 | 152.3914 | 1320 | 17 | 3 | 1251 | 2.9 | 0.3 | 10 | 17.6471 | 2.6133
ClusterK_RES_101202 | North | -30.39 | 152.5603 | 1110 | 27 | 3 | 804 | 2.2 | 0.3 | 11 | 11.1111 | 2.6133
ClusterK_RES_101253 | North | -30.3883 | 152.5483 | 1219 | 10 | 3 | 1237 | 4.5 | 0.8 | 3 | 30 | 2.6133
ClusterK_RES_101660 | North | -30.3794 | 152.4722 | 1269 | 16 | 3 | 1413 | 4 | 0.6 | 6 | 18.75 | 2.6133
ClusterK_RES_102039 | North | -30.3737 | 152.4177 | 1305 | 11 | 3 | 1002 | 3.6 | 0.7 | 4 | 27.2727 | 2.6133
ClusterK_RES_102179 | North | -30.3719 | 152.5922 | 1010 | 20 | 3 | 2038 | 4 | 0.4 | 8 | 15 | 2.6133
ClusterK_RES_102611 | North | -30.3657 | 152.4717 | 1205 | 27 | 3 | 1310 | 2.8 | 0.3 | 12 | 11.1111 | 2.6133
ClusterK_RES_105047 | North | -30.3015 | 152.4844 | 1172 | 16 | 3 | 1632 | 4.3 | 0.6 | 5 | 18.75 | 2.6133
ClusterK_RES_104721 | North | -30.3178 | 152.4718 | 1149 | 16 | 3 | 989 | 3.3 | 0.6 | 5 | 18.75 | 2.6133
ClusterK_RES_104637 | North | -30.3211 | 152.5454 | 1111 | 18 | 3 | 1373 | 3.4 | 0.4 | 7 | 16.6667 | 2.6133
ClusterK_RES_104356 | North | -30.33 | 152.4832 | 1158 | 17 | 3 | 1580 | 3.8 | 0.4 | 6 | 17.6471 | 2.6133
ClusterK_RES_104298 | North | -30.3319 | 152.7204 | 729 | 15 | 3 | 1002 | 3 | 0.4 | 6 | 20 | 2.6133
ClusterK_RES_103650 | North | -30.3478 | 152.7658 | 740 | 19 | 3 | 834 | 2.8 | 0.5 | 8 | 15.7895 | 2.6133
ClusterK_RES_103607 | North | -30.3485 | 152.7094 | 731 | 21 | 3 | 697 | 2.1 | 0.3 | 10 | 14.2857 | 2.6133
ClusterK_RES_103166 | North | -30.3564 | 152.5236 | 1120 | 20 | 3 | 1470 | 3.7 | 0.5 | 8 | 15 | 2.6133
ClusterEI_RES_99965 | North | -30.48 | 150.2919 | 690 | 12 | 2 | 682 | 2.1 | 0.3 | 6 | 16.6667 | 1.7422
ClusterEI_RES_99861 | North | -30.4901 | 150.3014 | 719 | 11 | 2 | 1230 | 2.9 | 0.3 | 6 | 18.1818 | 1.7422
ClusterEI_RES_98620 | North | -30.5267 | 150.3921 | 779 | 11 | 2 | 1145 | 1.9 | 0.1 | 11 | 18.1818 | 1.7422
ClusterEI_RES_97105 | North | -30.5706 | 150.3758 | 736 | 17 | 2 | 885 | 1.4 | 0.1 | 18 | 11.7647 | 1.7422
ClusterEI_RES_96880 | North | -30.5747 | 150.3897 | 810 | 15 | 2 | 1579 | 3.3 | 0.3 | 6 | 13.3333 | 1.7422
ClusterEI_RES_96814 | North | -30.5758 | 150.3203 | 730 | 13 | 2 | 936 | 2.8 | 0.4 | 5 | 15.3846 | 1.7422
ClusterEI_RES_96735 | North | -30.5772 | 150.3214 | 740 | 9 | 2 | 1055 | 3.4 | 0.6 | 3 | 22.2222 | 1.7422
ClusterEI_RES_96557 | North | -30.58 | 150.4002 | 825 | 11 | 2 | 1535 | 3.8 | 0.5 | 4 | 18.1818 | 1.7422
ClusterEI_RES_96005 | North | -30.5899 | 150.3937 | 829 | 9 | 2 | 1502 | 3.6 | 0.4 | 5 | 22.2222 | 1.7422
ClusterEI_RES_95797 | North | -30.5941 | 150.3814 | 812 | 18 | 2 | 1059 | 2.4 | 0.3 | 9 | 11.1111 | 1.7422
ClusterEI_RES_95479 | North | -30.6003 | 150.4425 | 800 | 10 | 2 | 997 | 2.4 | 0.3 | 5 | 20 | 1.7422
ClusterEI_RES_93747 | North | -30.6489 | 150.3286 | 650 | 9 | 2 | 1100 | 2.7 | 0.3 | 5 | 22.2222 | 1.7422
ClusterEI_RES_82936 | North | -31.0938 | 150.5892 | 731 | 9 | 2 | 825 | 2.1 | 0.3 | 6 | 22.2222 | 1.7422
ClusterEI_RES_82909 | North | -31.095 | 150.595 | 780 | 10 | 2 | 720 | 2.1 | 0.3 | 5 | 20 | 1.7422
ClusterEI_RES_77394 | North | -31.3045 | 150.7502 | 771 | 14 | 2 | 318 | 0.9 | 0.1 | 15 | 14.2857 | 1.7422
ClusterEI_RES_77120 | North | -31.3112 | 150.7455 | 830 | 15 | 2 | 523 | 1.4 | 0.2 | 11 | 13.3333 | 1.7422
ClusterEI_RES_127128 | North | -28.2293 | 153.4028 | 374 | 11 | 2 | 867 | 2.2 | 0.3 | 7 | 18.1818 | 1.7422
ClusterEI_RES_126491 | North | -28.545 | 153.2497 | 410 | 11 | 2 | 1607 | 3.6 | 0.4 | 5 | 18.1818 | 1.7422
ClusterEI_RES_126351 | North | -28.5828 | 153.4244 | 320 | 12 | 2 | 1154 | 3.3 | 0.5 | 4 | 16.6667 | 1.7422
ClusterEI_RES_125919 | North | -28.6308 | 153.0739 | 410 | 9 | 2 | 1575 | 3.5 | 0.4 | 5 | 22.2222 | 1.7422
ClusterEI_RES_125629 | North | -28.6519 | 153.0831 | 390 | 9 | 2 | 1192 | 3.3 | 0.5 | 4 | 22.2222 | 1.7422
ClusterEI_RES_125502 | North | -28.6597 | 153.0917 | 340 | 11 | 2 | 1301 | 2.5 | 0.2 | 6 | 18.1818 | 1.7422
ClusterEI_RES_125081 | North | -28.6983 | 153.1042 | 440 | 12 | 2 | 828 | 2.5 | 0.4 | 6 | 16.6667 | 1.7422
ClusterEI_RES_125069 | North | -28.7033 | 153.1031 | 436 | 11 | 2 | 1290 | 2.4 | 0.2 | 10 | 18.1818 | 1.7422
ClusterEI_RES_124513 | North | -28.7683 | 152.6832 | 479 | 10 | 2 | 1055 | 2.4 | 0.3 | 8 | 20 | 1.7422
ClusterEI_RES_123669 | North | -28.9411 | 152.4388 | 468 | 12 | 2 | 633 | 1.6 | 0.2 | 9 | 16.6667 | 1.7422
ClusterEI_RES_123543 | North | -28.9686 | 152.4517 | 488 | 11 | 2 | 766 | 2.1 | 0.3 | 7 | 18.1818 | 1.7422
ClusterEI_RES_123517 | North | -28.9706 | 152.37 | 600 | 14 | 2 | 758 | 2 | 0.3 | 9 | 14.2857 | 1.7422
ClusterEI_RES_123396 | North | -28.9803 | 152.3679 | 662 | 11 | 2 | 400 | 1.4 | 0.2 | 7 | 18.1818 | 1.7422
ClusterEI_RES_123374 | North | -28.9821 | 152.3978 | 673 | 15 | 2 | 965 | 1.4 | 0.1 | 18 | 13.3333 | 1.7422
ClusterEI_RES_123342 | North | -28.9861 | 152.3942 | 649 | 13 | 2 | 606 | 1.9 | 0.3 | 8 | 15.3846 | 1.7422
ClusterEI_RES_123291 | North | -28.9912 | 152.2489 | 884 | 10 | 2 | 920 | 2.4 | 0.3 | 6 | 20 | 1.7422
ClusterEI_RES_123188 | North | -28.9987 | 152.271 | 930 | 10 | 2 | 1144 | 2.8 | 0.3 | 6 | 20 | 1.7422
ClusterEI_RES_123186 | North | -28.9989 | 152.4033 | 640 | 14 | 2 | 693 | 1.4 | 0.1 | 15 | 14.2857 | 1.7422
ClusterEI_RES_123183 | North | -28.9989 | 152.2461 | 870 | 13 | 2 | 606 | 1.8 | 0.3 | 9 | 15.3846 | 1.7422
ClusterEI_RES_123106 | North | -29.0042 | 152.2463 | 866 | 9 | 2 | 766 | 2.4 | 0.4 | 5 | 22.2222 | 1.7422
ClusterEI_RES_123069 | North | -29.0067 | 152.1919 | 870 | 9 | 2 | 1276 | 3 | 0.3 | 5 | 22.2222 | 1.7422
ClusterEI_RES_123057 | North | -29.0072 | 152.4222 | 590 | 10 | 2 | 820 | 1.9 | 0.2 | 7 | 20 | 1.7422
ClusterEI_RES_123056 | North | -29.0072 | 152.2731 | 1000 | 14 | 2 | 682 | 1.6 | 0.2 | 11 | 14.2857 | 1.7422
ClusterEI_RES_123031 | North | -29.009 | 152.2333 | 833 | 11 | 2 | 903 | 2.7 | 0.4 | 6 | 18.1818 | 1.7422
ClusterEI_RES_122997 | North | -29.0108 | 152.1808 | 869 | 11 | 2 | 1640 | 3.8 | 0.4 | 5 | 18.1818 | 1.7422
ClusterEI_RES_122914 | North | -29.0167 | 152.1628 | 890 | 11 | 2 | 1052 | 2.2 | 0.2 | 8 | 18.1818 | 1.7422
ClusterEI_RES_122906 | North | -29.0172 | 152.2881 | 1001 | 11 | 2 | 831 | 2.3 | 0.3 | 7 | 18.1818 | 1.7422
ClusterEI_RES_122871 | North | -29.0197 | 152.2492 | 901 | 10 | 2 | 1247 | 3.3 | 0.4 | 4 | 20 | 1.7422
ClusterEI_RES_122818 | North | -29.0236 | 152.2539 | 950 | 9 | 2 | 1497 | 5.1 | 0.9 | 3 | 22.2222 | 1.7422
ClusterEI_RES_122802 | North | -29.0258 | 152.27 | 1030 | 10 | 2 | 1220 | 3.3 | 0.4 | 5 | 20 | 1.7422
ClusterEI_RES_122784 | North | -29.0288 | 152.1815 | 811 | 11 | 2 | 522 | 1.9 | 0.3 | 6 | 18.1818 | 1.7422
ClusterEI_RES_122758 | North | -29.0325 | 152.2572 | 948 | 11 | 2 | 834 | 2.6 | 0.4 | 5 | 18.1818 | 1.7422
ClusterEI_RES_122750 | North | -29.0336 | 152.2622 | 1000 | 14 | 2 | 896 | 3 | 0.5 | 4 | 14.2857 | 1.7422
ClusterEI_RES_122697 | North | -29.0408 | 152.1843 | 861 | 11 | 2 | 1270 | 2.6 | 0.3 | 7 | 18.1818 | 1.7422
ClusterEI_RES_122665 | North | -29.0453 | 152.4481 | 547 | 10 | 2 | 865 | 1.6 | 0.1 | 10 | 20 | 1.7422
ClusterEI_RES_122648 | North | -29.0467 | 152.4611 | 500 | 10 | 2 | 625 | 1.9 | 0.3 | 7 | 20 | 1.7422
ClusterEI_RES_122627 | North | -29.0483 | 152.1586 | 909 | 12 | 2 | 1738 | 3.8 | 0.4 | 5 | 16.6667 | 1.7422
ClusterEI_RES_122620 | North | -29.0489 | 152.1939 | 760 | 12 | 2 | 656 | 1.4 | 0.2 | 13 | 16.6667 | 1.7422
ClusterEI_RES_122602 | North | -29.0508 | 152.1931 | 750 | 10 | 2 | 579 | 1.6 | 0.2 | 7 | 20 | 1.7422
ClusterEI_RES_122578 | North | -29.0546 | 152.1668 | 884 | 19 | 2 | 1820 | 2.4 | 0.2 | 12 | 10.5263 | 1.7422
ClusterEI_RES_122485 | North | -29.0606 | 152.4419 | 550 | 18 | 2 | 762 | 1.5 | 0.2 | 15 | 11.1111 | 1.7422
ClusterEI_RES_122477 | North | -29.0611 | 152.1569 | 890 | 11 | 2 | 663 | 2 | 0.3 | 7 | 18.1818 | 1.7422
ClusterEI_RES_122420 | North | -29.0642 | 152.4377 | 562 | 12 | 2 | 884 | 2.1 | 0.2 | 7 | 16.6667 | 1.7422
ClusterEI_RES_122147 | North | -29.0769 | 152.2825 | 990 | 16 | 2 | 1345 | 3.6 | 0.5 | 5 | 12.5 | 1.7422
ClusterEI_RES_122146 | North | -29.0769 | 152.2822 | 990 | 11 | 2 | 2217 | 4.7 | 0.5 | 4 | 18.1818 | 1.7422
ClusterEI_RES_122139 | North | -29.0772 | 152.1911 | 741 | 13 | 2 | 709 | 2.2 | 0.3 | 7 | 15.3846 | 1.7422
ClusterEI_RES_122072 | North | -29.0803 | 152.1822 | 750 | 11 | 2 | 431 | 1.3 | 0.2 | 9 | 18.1818 | 1.7422
ClusterEI_RES_121956 | North | -29.0851 | 152.1643 | 858 | 15 | 2 | 1052 | 2.5 | 0.3 | 7 | 13.3333 | 1.7422
ClusterEI_RES_121864 | North | -29.0889 | 152.4489 | 680 | 14 | 2 | 1303 | 2.6 | 0.3 | 9 | 14.2857 | 1.7422
ClusterEI_RES_121844 | North | -29.0892 | 152.1458 | 930 | 11 | 2 | 945 | 3.3 | 0.6 | 4 | 18.1818 | 1.7422
ClusterEI_RES_121835 | North | -29.0894 | 152.4316 | 673 | 14 | 2 | 1075 | 2.5 | 0.3 | 7 | 14.2857 | 1.7422
ClusterEI_RES_121748 | North | -29.0933 | 152.2831 | 1031 | 22 | 2 | 1082 | 1.7 | 0.1 | 16 | 9.0909 | 1.7422
ClusterEI_RES_121740 | North | -29.0935 | 152.2728 | 1081 | 10 | 2 | 1619 | 4 | 0.5 | 3 | 20 | 1.7422
ClusterEI_RES_121702 | North | -29.0947 | 152.1592 | 830 | 16 | 2 | 693 | 1.8 | 0.2 | 10 | 12.5 | 1.7422
ClusterEI_RES_121674 | North | -29.0957 | 152.416 | 741 | 11 | 2 | 1277 | 3.3 | 0.4 | 5 | 18.1818 | 1.7422
ClusterEI_RES_121570 | North | -29.1011 | 152.285 | 1000 | 14 | 2 | 811 | 2.6 | 0.4 | 6 | 14.2857 | 1.7422
ClusterEI_RES_121518 | North | -29.1039 | 152.42 | 710 | 9 | 2 | 1965 | 5.8 | 0.9 | 3 | 22.2222 | 1.7422
ClusterEI_RES_121517 | North | -29.1039 | 152.4181 | 707 | 13 | 2 | 1463 | 3.9 | 0.5 | 4 | 15.3846 | 1.7422
ClusterEI_RES_121467 | North | -29.1061 | 152.4203 | 690 | 9 | 2 | 1204 | 3 | 0.4 | 5 | 22.2222 | 1.7422
ClusterEI_RES_121463 | North | -29.1061 | 152.4875 | 477 | 14 | 2 | 1265 | 3.2 | 0.4 | 5 | 14.2857 | 1.7422
ClusterEI_RES_121372 | North | -29.1094 | 152.17 | 850 | 11 | 2 | 1222 | 2.9 | 0.3 | 5 | 18.1818 | 1.7422
ClusterEI_RES_121365 | North | -29.1099 | 152.4783 | 507 | 12 | 2 | 541 | 1.3 | 0.1 | 14 | 16.6667 | 1.7422
ClusterEI_RES_121292 | North | -29.1131 | 152.4008 | 567 | 15 | 2 | 652 | 2 | 0.3 | 7 | 13.3333 | 1.7422
ClusterEI_RES_121235 | North | -29.1151 | 152.1517 | 898 | 11 | 2 | 1139 | 3.1 | 0.4 | 4 | 18.1818 | 1.7422
ClusterEI_RES_121215 | North | -29.1158 | 152.276 | 999 | 17 | 2 | 1402 | 2.3 | 0.2 | 12 | 11.7647 | 1.7422
ClusterEI_RES_121191 | North | -29.1166 | 152.4953 | 459 | 13 | 2 | 1455 | 3.2 | 0.3 | 7 | 15.3846 | 1.7422
ClusterEI_RES_121170 | North | -29.1172 | 152.1517 | 890 | 13 | 2 | 1292 | 3.2 | 0.4 | 5 | 15.3846 | 1.7422
ClusterEI_RES_121132 | North | -29.1192 | 152.2492 | 920 | 10 | 2 | 1216 | 4 | 0.7 | 4 | 20 | 1.7422
ClusterEI_RES_121129 | North | -29.1192 | 152.1997 | 756 | 14 | 2 | 952 | 2.6 | 0.4 | 7 | 14.2857 | 1.7422
ClusterEI_RES_121056 | North | -29.1217 | 152.4054 | 629 | 9 | 2 | 930 | 3.1 | 0.5 | 3 | 22.2222 | 1.7422
ClusterEI_RES_121033 | North | -29.1225 | 152.1719 | 800 | 13 | 2 | 465 | 1.5 | 0.3 | 9 | 15.3846 | 1.7422
ClusterEI_RES_120943 | North | -29.125 | 152.1236 | 995 | 10 | 2 | 1379 | 3.8 | 0.5 | 4 | 20 | 1.7422
ClusterEI_RES_120937 | North | -29.1253 | 152.1253 | 980 | 14 | 2 | 1147 | 2.9 | 0.4 | 5 | 14.2857 | 1.7422
ClusterEI_RES_120622 | North | -29.1361 | 152.1511 | 820 | 10 | 2 | 891 | 2.3 | 0.3 | 6 | 20 | 1.7422
ClusterEI_RES_120582 | North | -29.138 | 152.2562 | 879 | 10 | 2 | 1219 | 3.2 | 0.4 | 4 | 20 | 1.7422
ClusterEI_RES_120488 | North | -29.1408 | 152.1925 | 680 | 16 | 2 | 609 | 1.7 | 0.2 | 9 | 12.5 | 1.7422
ClusterEI_RES_120376 | North | -29.1447 | 152.1654 | 779 | 13 | 2 | 1318 | 2.3 | 0.2 | 9 | 15.3846 | 1.7422
ClusterEI_RES_119931 | North | -29.1629 | 152.1269 | 1072 | 12 | 2 | 2153 | 4.2 | 0.4 | 5 | 16.6667 | 1.7422
ClusterEI_RES_119904 | North | -29.1638 | 152.1184 | 1061 | 15 | 2 | 918 | 1.8 | 0.2 | 10 | 13.3333 | 1.7422
ClusterEI_RES_119794 | North | -29.1685 | 152.2619 | 769 | 10 | 2 | 450 | 1.5 | 0.2 | 7 | 20 | 1.7422
ClusterEI_RES_119765 | North | -29.1703 | 152.2981 | 558 | 12 | 2 | 968 | 2.1 | 0.2 | 8 | 16.6667 | 1.7422
ClusterEI_RES_119682 | North | -29.1747 | 152.2914 | 570 | 9 | 2 | 560 | 1.8 | 0.3 | 5 | 22.2222 | 1.7422
ClusterEI_RES_119665 | North | -29.1753 | 152.1319 | 1052 | 10 | 2 | 1322 | 4.1 | 0.6 | 3 | 20 | 1.7422
ClusterEI_RES_119533 | North | -29.1881 | 152.4621 | 528 | 12 | 2 | 1055 | 2 | 0.2 | 9 | 16.6667 | 1.7422
ClusterEI_RES_119470 | North | -29.1918 | 152.1214 | 1152 | 11 | 2 | 1257 | 3.1 | 0.4 | 5 | 18.1818 | 1.7422
ClusterEI_RES_119060 | North | -29.2322 | 152.5236 | 410 | 9 | 2 | 1455 | 4.2 | 0.6 | 4 | 22.2222 | 1.7422
ClusterEI_RES_118596 | North | -29.2647 | 152.5003 | 430 | 17 | 2 | 582 | 1.7 | 0.2 | 9 | 11.7647 | 1.7422
ClusterEI_RES_118451 | North | -29.2711 | 152.4996 | 472 | 12 | 2 | 796 | 1.9 | 0.2 | 10 | 16.6667 | 1.7422
ClusterEI_RES_118216 | North | -29.2943 | 152.5128 | 379 | 10 | 2 | 948 | 1.8 | 0.2 | 10 | 20 | 1.7422
ClusterEI_RES_118212 | North | -29.2947 | 152.4586 | 390 | 9 | 2 | 834 | 2.2 | 0.3 | 6 | 22.2222 | 1.7422
ClusterEI_RES_118171 | North | -29.3 | 152.4344 | 450 | 10 | 2 | 1660 | 3.8 | 0.4 | 5 | 20 | 1.7422
ClusterEI_RES_118086 | North | -29.3116 | 152.4311 | 409 | 17 | 2 | 944 | 1.7 | 0.1 | 12 | 11.7647 | 1.7422
ClusterEI_RES_118080 | North | -29.3128 | 152.4372 | 389 | 10 | 2 | 803 | 2.4 | 0.4 | 5 | 20 | 1.7422
ClusterEI_RES_118050 | North | -29.3209 | 152.083 | 1193 | 15 | 2 | 1610 | 3.2 | 0.3 | 7 | 13.3333 | 1.7422
ClusterEI_RES_117991 | North | -29.3403 | 151.9608 | 1150 | 9 | 2 | 1234 | 3.3 | 0.4 | 4 | 22.2222 | 1.7422
ClusterEI_RES_117962 | North | -29.3472 | 152.5747 | 319 | 18 | 2 | 666 | 1.5 | 0.2 | 14 | 11.1111 | 1.7422
ClusterEI_RES_117933 | North | -29.3531 | 152.02 | 1245 | 10 | 2 | 1945 | 3.8 | 0.4 | 5 | 20 | 1.7422
ClusterEI_RES_117867 | North | -29.3586 | 152.5994 | 340 | 10 | 2 | 385 | 0.9 | 0.1 | 15 | 20 | 1.7422
ClusterEI_RES_117858 | North | -29.3594 | 152.0269 | 1250 | 14 | 2 | 1823 | 3.4 | 0.3 | 7 | 14.2857 | 1.7422
ClusterEI_RES_117734 | North | -29.3724 | 152.6223 | 368 | 11 | 2 | 1176 | 2.6 | 0.3 | 6 | 18.1818 | 1.7422
ClusterEI_RES_117605 | North | -29.4257 | 152.5457 | 537 | 10 | 2 | 407 | 1.1 | 0.1 | 11 | 20 | 1.7422
ClusterEI_RES_117568 | North | -29.4358 | 152.5883 | 400 | 12 | 2 | 152 | 0.6 | 0.1 | 17 | 16.6667 | 1.7422
ClusterEI_RES_117537 | North | -29.4433 | 152.5597 | 580 | 13 | 2 | 875 | 1.9 | 0.2 | 10 | 15.3846 | 1.7422
ClusterEI_RES_117529 | North | -29.4442 | 152.5786 | 510 | 13 | 2 | 864 | 1.7 | 0.2 | 11 | 15.3846 | 1.7422
ClusterEI_RES_117519 | North | -29.4451 | 152.521 | 360 | 9 | 2 | 746 | 1.9 | 0.2 | 7 | 22.2222 | 1.7422
ClusterEI_RES_117494 | North | -29.4481 | 152.4475 | 424 | 13 | 2 | 1134 | 2.6 | 0.3 | 8 | 15.3846 | 1.7422
ClusterEI_RES_117462 | North | -29.4531 | 152.5344 | 450 | 16 | 2 | 989 | 1.9 | 0.2 | 12 | 12.5 | 1.7422
ClusterEI_RES_117445 | North | -29.4593 | 152.5281 | 432 | 15 | 2 | 567 | 1.7 | 0.2 | 8 | 13.3333 | 1.7422
ClusterEI_RES_117417 | North | -29.4675 | 152.5897 | 440 | 11 | 2 | 1313 | 3.5 | 0.5 | 4 | 18.1818 | 1.7422
ClusterEI_RES_117391 | North | -29.4703 | 152.5974 | 381 | 10 | 2 | 662 | 2.1 | 0.3 | 5 | 20 | 1.7422
ClusterEI_RES_117335 | North | -29.4753 | 152.5778 | 420 | 16 | 2 | 742 | 1.9 | 0.2 | 8 | 12.5 | 1.7422
ClusterEI_RES_117285 | North | -29.4825 | 152.5499 | 483 | 10 | 2 | 772 | 2.2 | 0.3 | 5 | 20 | 1.7422
ClusterEI_RES_117254 | North | -29.4853 | 152.5824 | 384 | 12 | 2 | 803 | 2.3 | 0.3 | 5 | 16.6667 | 1.7422
ClusterEI_RES_117252 | North | -29.4856 | 152.5524 | 480 | 12 | 2 | 457 | 1.1 | 0.1 | 13 | 16.6667 | 1.7422
ClusterEI_RES_117197 | North | -29.4925 | 152.5261 | 420 | 14 | 2 | 1313 | 3.1 | 0.4 | 7 | 14.2857 | 1.7422
ClusterEI_RES_117151 | North | -29.4979 | 152.505 | 528 | 16 | 2 | 989 | 2 | 0.2 | 9 | 12.5 | 1.7422
ClusterEI_RES_117080 | North | -29.5089 | 152.5172 | 589 | 10 | 2 | 978 | 2 | 0.2 | 9 | 20 | 1.7422
ClusterEI_RES_117056 | North | -29.5153 | 152.5182 | 579 | 13 | 2 | 601 | 1.6 | 0.2 | 10 | 15.3846 | 1.7422
ClusterEI_RES_115150 | North | -29.755 | 152.4938 | 469 | 12 | 2 | 1060 | 2.4 | 0.3 | 8 | 16.6667 | 1.7422
ClusterEI_RES_111964 | North | -29.968 | 150.655 | 661 | 11 | 2 | 698 | 1.8 | 0.2 | 7 | 18.1818 | 1.7422
ClusterEI_RES_111786 | North | -29.9831 | 150.3139 | 640 | 12 | 2 | 904 | 2.3 | 0.3 | 7 | 16.6667 | 1.7422
ClusterEI_RES_111684 | North | -29.9884 | 150.3141 | 691 | 12 | 2 | 1025 | 2 | 0.2 | 9 | 16.6667 | 1.7422
ClusterEI_RES_111496 | North | -29.9997 | 150.6567 | 660 | 11 | 2 | 797 | 2.1 | 0.3 | 7 | 18.1818 | 1.7422
ClusterEI_RES_111454 | North | -30.0022 | 150.3074 | 718 | 15 | 2 | 1599 | 3.7 | 0.4 | 6 | 13.3333 | 1.7422
ClusterEI_RES_111385 | North | -30.0081 | 150.3094 | 740 | 9 | 2 | 1823 | 5.1 | 0.7 | 3 | 22.2222 | 1.7422
ClusterEI_RES_111369 | North | -30.0103 | 150.6578 | 670 | 12 | 2 | 1248 | 3.1 | 0.4 | 6 | 16.6667 | 1.7422
ClusterEI_RES_111300 | North | -30.0178 | 150.6444 | 700 | 10 | 2 | 1382 | 3.5 | 0.4 | 5 | 20 | 1.7422
ClusterEI_RES_110897 | North | -30.0519 | 150.4846 | 749 | 10 | 2 | 1670 | 4.4 | 0.6 | 3 | 20 | 1.7422
ClusterEI_RES_110812 | North | -30.0553 | 150.4821 | 749 | 17 | 2 | 1769 | 4.4 | 0.5 | 5 | 11.7647 | 1.7422
ClusterEI_RES_110513 | North | -30.0653 | 150.5069 | 753 | 20 | 2 | 1979 | 3.4 | 0.3 | 8 | 10 | 1.7422
ClusterEI_RES_110315 | North | -30.0733 | 150.4887 | 789 | 10 | 2 | 1587 | 3.6 | 0.4 | 5 | 20 | 1.7422
ClusterEI_RES_109995 | North | -30.0867 | 150.5075 | 740 | 17 | 2 | 1425 | 2 | 0.1 | 14 | 11.7647 | 1.7422
ClusterEI_RES_109947 | North | -30.0899 | 150.5068 | 699 | 11 | 2 | 486 | 1.4 | 0.2 | 8 | 18.1818 | 1.7422
ClusterEI_RES_109235 | North | -30.1295 | 150.3136 | 724 | 10 | 2 | 789 | 1.9 | 0.2 | 7 | 20 | 1.7422
ClusterEI_RES_106812 | North | -30.2217 | 150.4622 | 720 | 9 | 2 | 1683 | 4.3 | 0.5 | 4 | 22.2222 | 1.7422
ClusterEI_RES_106205 | North | -30.2453 | 150.2472 | 880 | 13 | 2 | 1307 | 3.2 | 0.4 | 5 | 15.3846 | 1.7422
ClusterEI_RES_106028 | North | -30.2525 | 150.2606 | 880 | 15 | 2 | 959 | 2.3 | 0.3 | 9 | 13.3333 | 1.7422
ClusterEI_RES_105881 | North | -30.2576 | 150.2429 | 900 | 11 | 2 | 482 | 1.4 | 0.2 | 9 | 18.1818 | 1.7422
ClusterEI_RES_105872 | North | -30.2578 | 150.2943 | 871 | 15 | 2 | 1108 | 2.4 | 0.3 | 9 | 13.3333 | 1.7422
ClusterEI_RES_105860 | North | -30.2581 | 150.2633 | 930 | 10 | 2 | 1039 | 3 | 0.4 | 5 | 20 | 1.7422
ClusterEI_RES_105819 | North | -30.2594 | 150.28 | 1000 | 19 | 2 | 1467 | 2.8 | 0.3 | 7 | 10.5263 | 1.7422
ClusterEI_RES_105748 | North | -30.2634 | 150.3302 | 783 | 15 | 2 | 1490 | 3 | 0.3 | 6 | 13.3333 | 1.7422
ClusterEI_RES_105661 | North | -30.2664 | 150.4592 | 800 | 9 | 2 | 1282 | 3.3 | 0.4 | 4 | 22.2222 | 1.7422
ClusterEI_RES_105651 | North | -30.2667 | 150.3274 | 812 | 11 | 2 | 862 | 2.3 | 0.3 | 6 | 18.1818 | 1.7422
ClusterEI_RES_105606 | North | -30.269 | 150.2438 | 1020 | 13 | 2 | 1760 | 3.1 | 0.3 | 7 | 15.3846 | 1.7422
ClusterEI_RES_105601 | North | -30.2692 | 150.2798 | 931 | 12 | 2 | 949 | 1.8 | 0.2 | 10 | 16.6667 | 1.7422
ClusterEI_RES_105579 | North | -30.2708 | 150.45 | 779 | 15 | 2 | 1695 | 3.8 | 0.4 | 6 | 13.3333 | 1.7422
ClusterEI_RES_105556 | North | -30.2724 | 150.3103 | 831 | 12 | 2 | 1051 | 3.5 | 0.6 | 4 | 16.6667 | 1.7422
ClusterEI_RES_105477 | North | -30.2769 | 150.3128 | 840 | 11 | 2 | 766 | 2.6 | 0.4 | 5 | 18.1818 | 1.7422
ClusterEI_RES_105457 | North | -30.2781 | 150.3203 | 820 | 16 | 2 | 1240 | 2.5 | 0.3 | 8 | 12.5 | 1.7422
ClusterEI_RES_105418 | North | -30.2806 | 150.3241 | 813 | 11 | 2 | 929 | 2.7 | 0.4 | 5 | 18.1818 | 1.7422
ClusterEI_RES_105328 | North | -30.2844 | 150.3075 | 930 | 12 | 2 | 762 | 1.7 | 0.2 | 8 | 16.6667 | 1.7422
ClusterEI_RES_105286 | North | -30.2878 | 150.3158 | 870 | 10 | 2 | 634 | 1.7 | 0.2 | 7 | 20 | 1.7422
ClusterEI_RES_104849 | North | -30.3119 | 150.3164 | 850 | 11 | 2 | 319 | 0.9 | 0.1 | 15 | 18.1818 | 1.7422
ClusterEI_RES_104659 | North | -30.3204 | 150.311 | 867 | 12 | 2 | 384 | 1 | 0.1 | 15 | 16.6667 | 1.7422
ClusterEI_RES_104645 | North | -30.3208 | 150.3057 | 912 | 12 | 2 | 870 | 2.1 | 0.3 | 6 | 16.6667 | 1.7422
ClusterEI_RES_103896 | North | -30.3433 | 150.2365 | 929 | 13 | 2 | 1617 | 3.1 | 0.3 | 6 | 15.3846 | 1.7422
ClusterEI_RES_103832 | North | -30.3443 | 150.1058 | 756 | 12 | 2 | 618 | 1.8 | 0.3 | 8 | 16.6667 | 1.7422
ClusterEI_RES_103496 | North | -30.3508 | 150.3044 | 920 | 10 | 2 | 1168 | 3.8 | 0.6 | 3 | 20 | 1.7422
ClusterEI_RES_103357 | North | -30.3533 | 150.3357 | 861 | 12 | 2 | 1424 | 2.8 | 0.3 | 7 | 16.6667 | 1.7422
ClusterEI_RES_103081 | North | -30.3578 | 150.3356 | 871 | 10 | 2 | 1075 | 3.2 | 0.5 | 4 | 20 | 1.7422
ClusterEI_RES_102659 | North | -30.365 | 150.3256 | 930 | 12 | 2 | 849 | 2.3 | 0.3 | 7 | 16.6667 | 1.7422
ClusterEI_RES_102132 | North | -30.3724 | 150.241 | 817 | 17 | 2 | 868 | 1.9 | 0.2 | 10 | 11.7647 | 1.7422
ClusterEI_RES_101533 | North | -30.3822 | 150.2395 | 839 | 9 | 2 | 1148 | 4 | 0.7 | 3 | 22.2222 | 1.7422
ClusterEI_RES_101482 | North | -30.3831 | 150.2395 | 839 | 10 | 2 | 928 | 2.7 | 0.4 | 4 | 20 | 1.7422
ClusterEI_RES_101399 | North | -30.3847 | 150.3333 | 880 | 11 | 2 | 1274 | 4.1 | 0.7 | 3 | 18.1818 | 1.7422
ClusterEI_RES_101013 | North | -30.3956 | 150.3428 | 850 | 13 | 2 | 1085 | 2.9 | 0.4 | 6 | 15.3846 | 1.7422
ClusterEI_RES_100866 | North | -30.4008 | 150.3481 | 840 | 10 | 2 | 1174 | 2.9 | 0.4 | 5 | 20 | 1.7422
ClusterEI_RES_100792 | North | -30.4053 | 150.3569 | 820 | 12 | 2 | 2236 | 5.9 | 0.8 | 3 | 16.6667 | 1.7422
ClusterEI_RES_100668 | North | -30.4111 | 150.2756 | 796 | 18 | 2 | 463 | 0.7 | 0.1 | 30 | 11.1111 | 1.7422
ClusterEI_RES_100643 | North | -30.4122 | 150.3498 | 852 | 11 | 2 | 1016 | 2 | 0.2 | 9 | 18.1818 | 1.7422
ClusterEI_RES_100527 | North | -30.4206 | 150.3781 | 820 | 11 | 2 | 1749 | 4.3 | 0.5 | 4 | 18.1818 | 1.7422
ClusterEI_RES_100257 | North | -30.4382 | 150.3775 | 809 | 14 | 2 | 1720 | 3.5 | 0.4 | 6 | 14.2857 | 1.7422
ClusterEI_RES_100246 | North | -30.4403 | 150.3672 | 820 | 13 | 2 | 1487 | 2.9 | 0.3 | 6 | 15.3846 | 1.7422
ClusterEI_RES_100149 | North | -30.4563 | 150.3686 | 739 | 10 | 2 | 617 | 1.3 | 0.1 | 12 | 20 | 1.7422
ClusterEI_RES_100075 | North | -30.4681 | 150.3786 | 805 | 13 | 2 | 1458 | 2.9 | 0.3 | 7 | 15.3846 | 1.7422
ClusterEI_RES_100011 | North | -30.4756 | 150.3833 | 760 | 17 | 2 | 954 | 2.3 | 0.3 | 8 | 11.7647 | 1.7422
ClusterEI_RES_112076 | North | -29.9591 | 150.6294 | 629 | 9 | 2 | 949 | 2.1 | 0.2 | 7 | 22.2222 | 1.7422
ClusterEI_RES_113170 | North | -29.8591 | 150.2957 | 598 | 16 | 2 | 1379 | 2.1 | 0.2 | 12 | 12.5 | 1.7422
ClusterEI_RES_112877 | North | -29.8765 | 150.2978 | 666 | 14 | 2 | 1869 | 2.8 | 0.2 | 9 | 14.2857 | 1.7422
ClusterEI_RES_112638 | North | -29.8934 | 150.5149 | 622 | 13 | 2 | 1532 | 3 | 0.3 | 5 | 15.3846 | 1.7422
ClusterEI_RES_112254 | North | -29.9398 | 150.5405 | 651 | 10 | 2 | 938 | 2.9 | 0.5 | 4 | 20 | 1.7422
ClusterFGHQR_RES_99871 | North | -30.4889 | 150.9506 | 940 | 9 | 2 | 989 | 2.3 | 0.3 | 6 | 22.2222 | 1.7422
ClusterFGHQR_RES_99811 | North | -30.4928 | 150.9569 | 920 | 13 | 2 | 1295 | 3 | 0.4 | 6 | 15.3846 | 1.7422
ClusterFGHQR_RES_99759 | North | -30.4947 | 150.8973 | 912 | 9 | 2 | 1123 | 2.4 | 0.3 | 6 | 22.2222 | 1.7422
ClusterFGHQR_RES_99681 | North | -30.4978 | 150.9331 | 840 | 11 | 2 | 1326 | 3 | 0.3 | 6 | 18.1818 | 1.7422
ClusterFGHQR_RES_99465 | North | -30.5047 | 150.9597 | 920 | 17 | 2 | 1547 | 1.9 | 0.1 | 17 | 11.7647 | 1.7422
ClusterFGHQR_RES_99461 | North | -30.5048 | 150.8963 | 890 | 12 | 2 | 1720 | 3.2 | 0.3 | 7 | 16.6667 | 1.7422
ClusterFGHQR_RES_99445 | North | -30.5053 | 150.9014 | 860 | 9 | 2 | 1060 | 2.4 | 0.3 | 6 | 22.2222 | 1.7422
ClusterFGHQR_RES_99348 | North | -30.5086 | 150.8819 | 820 | 10 | 2 | 1505 | 4.2 | 0.6 | 3 | 20 | 1.7422
ClusterFGHQR_RES_99327 | North | -30.5094 | 150.9928 | 870 | 10 | 2 | 1226 | 3.6 | 0.5 | 4 | 20 | 1.7422
ClusterFGHQR_RES_99308 | North | -30.5097 | 150.8878 | 850 | 11 | 2 | 792 | 2 | 0.2 | 7 | 18.1818 | 1.7422
ClusterFGHQR_RES_99234 | North | -30.5117 | 150.9893 | 871 | 11 | 2 | 774 | 1.6 | 0.2 | 11 | 18.1818 | 1.7422
ClusterFGHQR_RES_99205 | North | -30.5125 | 150.9089 | 779 | 11 | 2 | 373 | 1.3 | 0.2 | 9 | 18.1818 | 1.7422
ClusterFGHQR_RES_99170 | North | -30.5131 | 150.8688 | 788 | 10 | 2 | 1186 | 2.8 | 0.3 | 6 | 20 | 1.7422
ClusterFGHQR_RES_98896 | North | -30.5197 | 150.95 | 900 | 18 | 2 | 1941 | 3.7 | 0.3 | 6 | 11.1111 | 1.7422
ClusterFGHQR_RES_98774 | North | -30.5229 | 150.9411 | 819 | 17 | 2 | 792 | 1.9 | 0.2 | 9 | 11.7647 | 1.7422
ClusterFGHQR_RES_97740 | North | -30.5562 | 150.8375 | 822 | 10 | 2 | 1001 | 2.3 | 0.3 | 6 | 20 | 1.7422
ClusterFGHQR_RES_97423 | North | -30.5644 | 150.8239 | 800 | 10 | 2 | 481 | 1.6 | 0.3 | 6 | 20 | 1.7422
ClusterFGHQR_RES_96800 | North | -30.5763 | 150.9765 | 801 | 10 | 2 | 516 | 1.3 | 0.2 | 10 | 20 | 1.7422
ClusterFGHQR_RES_96715 | North | -30.5776 | 150.9714 | 863 | 14 | 2 | 1141 | 2.3 | 0.2 | 9 | 14.2857 | 1.7422
ClusterFGHQR_RES_96202 | North | -30.5861 | 150.8623 | 729 | 13 | 2 | 1012 | 1.8 | 0.2 | 14 | 15.3846 | 1.7422
ClusterFGHQR_RES_96156 | North | -30.5869 | 150.5606 | 820 | 10 | 2 | 1131 | 2.7 | 0.3 | 6 | 20 | 1.7422
ClusterFGHQR_RES_96031 | North | -30.5894 | 151.0022 | 830 | 14 | 2 | 1845 | 3.6 | 0.3 | 7 | 14.2857 | 1.7422
ClusterFGHQR_RES_95871 | North | -30.5922 | 150.9948 | 829 | 14 | 2 | 660 | 1.2 | 0.1 | 15 | 14.2857 | 1.7422
ClusterFGHQR_RES_95827 | North | -30.5933 | 151.0019 | 861 | 9 | 2 | 853 | 2.5 | 0.4 | 5 | 22.2222 | 1.7422
ClusterFGHQR_RES_95143 | North | -30.6069 | 151.0172 | 900 | 11 | 2 | 887 | 2.1 | 0.3 | 7 | 18.1818 | 1.7422
ClusterFGHQR_RES_95101 | North | -30.6079 | 151.0058 | 891 | 9 | 2 | 1658 | 4.4 | 0.6 | 4 | 22.2222 | 1.7422
ClusterFGHQR_RES_94085 | North | -30.6375 | 150.9339 | 850 | 15 | 2 | 656 | 1.3 | 0.1 | 16 | 13.3333 | 1.7422
ClusterFGHQR_RES_93949 | North | -30.6425 | 150.9383 | 860 | 10 | 2 | 577 | 1.8 | 0.3 | 6 | 20 | 1.7422
ClusterFGHQR_RES_93824 | North | -30.6462 | 150.9499 | 863 | 9 | 2 | 901 | 3.2 | 0.6 | 4 | 22.2222 | 1.7422
ClusterFGHQR_RES_93636 | North | -30.6525 | 150.9519 | 850 | 10 | 2 | 1214 | 4.2 | 0.7 | 3 | 20 | 1.7422
ClusterFGHQR_RES_93305 | North | -30.6664 | 150.9602 | 888 | 16 | 2 | 1114 | 1.9 | 0.2 | 11 | 12.5 | 1.7422
ClusterFGHQR_RES_92979 | North | -30.6828 | 150.9499 | 874 | 15 | 2 | 1141 | 2.2 | 0.2 | 11 | 13.3333 | 1.7422
ClusterFGHQR_RES_92929 | North | -30.6856 | 150.9533 | 880 | 10 | 2 | 495 | 1.4 | 0.2 | 9 | 20 | 1.7422
ClusterFGHQR_RES_92743 | North | -30.6919 | 150.9592 | 950 | 10 | 2 | 1035 | 3.5 | 0.6 | 4 | 20 | 1.7422
ClusterFGHQR_RES_92722 | North | -30.6928 | 150.9694 | 980 | 10 | 2 | 1260 | 2.8 | 0.3 | 5 | 20 | 1.7422
ClusterFGHQR_RES_92169 | North | -30.7111 | 150.9836 | 819 | 17 | 2 | 1181 | 1.9 | 0.2 | 16 | 11.7647 | 1.7422
ClusterFGHQR_RES_91997 | North | -30.7171 | 150.635 | 671 | 10 | 2 | 752 | 2 | 0.3 | 6 | 20 | 1.7422
ClusterFGHQR_RES_91872 | North | -30.72 | 150.6467 | 710 | 12 | 2 | 574 | 1.3 | 0.2 | 13 | 16.6667 | 1.7422
ClusterFGHQR_RES_91626 | North | -30.7286 | 150.9617 | 760 | 10 | 2 | 779 | 2.1 | 0.3 | 7 | 20 | 1.7422
ClusterFGHQR_RES_91554 | North | -30.7324 | 150.9956 | 841 | 10 | 2 | 1126 | 4 | 0.7 | 3 | 20 | 1.7422
ClusterFGHQR_RES_91218 | North | -30.7461 | 151.0192 | 990 | 11 | 2 | 659 | 2.1 | 0.3 | 5 | 18.1818 | 1.7422
ClusterFGHQR_RES_90835 | North | -30.7592 | 150.9961 | 850 | 15 | 2 | 529 | 1.6 | 0.2 | 10 | 13.3333 | 1.7422
ClusterFGHQR_RES_90685 | North | -30.7642 | 151.0019 | 890 | 9 | 2 | 406 | 1.3 | 0.2 | 8 | 22.2222 | 1.7422
ClusterFGHQR_RES_90312 | North | -30.7831 | 151.0211 | 980 | 12 | 2 | 1171 | 3.2 | 0.4 | 5 | 16.6667 | 1.7422
ClusterFGHQR_RES_90262 | North | -30.7872 | 151.0216 | 1018 | 10 | 2 | 1184 | 3.3 | 0.5 | 3 | 20 | 1.7422
ClusterFGHQR_RES_90179 | North | -30.7942 | 151.0575 | 1030 | 10 | 2 | 551 | 1.7 | 0.3 | 6 | 20 | 1.7422
ClusterFGHQR_RES_89961 | North | -30.8025 | 151.0542 | 1010 | 14 | 2 | 650 | 2 | 0.3 | 8 | 14.2857 | 1.7422
ClusterFGHQR_RES_89684 | North | -30.8144 | 151.0644 | 989 | 10 | 2 | 848 | 2.1 | 0.3 | 7 | 20 | 1.7422
ClusterFGHQR_RES_89531 | North | -30.8186 | 151.0656 | 910 | 10 | 2 | 503 | 1.6 | 0.3 | 7 | 20 | 1.7422
ClusterFGHQR_RES_89328 | North | -30.8267 | 151.0475 | 1060 | 10 | 2 | 1643 | 4.2 | 0.5 | 4 | 20 | 1.7422
ClusterFGHQR_RES_89242 | North | -30.8303 | 151.0616 | 955 | 10 | 2 | 528 | 1.7 | 0.3 | 7 | 20 | 1.7422
ClusterFGHQR_RES_89241 | North | -30.8303 | 151.0683 | 913 | 9 | 2 | 1180 | 3.9 | 0.6 | 4 | 22.2222 | 1.7422
ClusterFGHQR_RES_89013 | North | -30.8444 | 150.9428 | 740 | 10 | 2 | 774 | 1.5 | 0.1 | 11 | 20 | 1.7422
ClusterFGHQR_RES_88912 | North | -30.8514 | 151.0956 | 960 | 9 | 2 | 1075 | 2.6 | 0.3 | 5 | 22.2222 | 1.7422
ClusterFGHQR_RES_88890 | North | -30.8525 | 151.0117 | 890 | 11 | 2 | 442 | 1.3 | 0.2 | 8 | 18.1818 | 1.7422
ClusterFGHQR_RES_88726 | North | -30.8613 | 151.0069 | 959 | 13 | 2 | 1364 | 3.2 | 0.4 | 6 | 15.3846 | 1.7422
ClusterFGHQR_RES_88699 | North | -30.8633 | 151.0128 | 938 | 11 | 2 | 961 | 2 | 0.2 | 9 | 18.1818 | 1.7422
ClusterFGHQR_RES_88668 | North | -30.8647 | 150.9922 | 890 | 14 | 2 | 1140 | 2.7 | 0.3 | 7 | 14.2857 | 1.7422
ClusterFGHQR_RES_88576 | North | -30.8689 | 151.0164 | 880 | 9 | 2 | 773 | 1.9 | 0.2 | 6 | 22.2222 | 1.7422
ClusterFGHQR_RES_88554 | North | -30.8707 | 151.0038 | 868 | 13 | 2 | 1093 | 2.3 | 0.3 | 9 | 15.3846 | 1.7422
ClusterFGHQR_RES_88505 | North | -30.8747 | 151.02 | 878 | 9 | 2 | 1306 | 4.8 | 0.9 | 3 | 22.2222 | 1.7422
ClusterFGHQR_RES_88341 | North | -30.8894 | 151.0439 | 950 | 14 | 2 | 835 | 2.4 | 0.3 | 7 | 14.2857 | 1.7422
ClusterFGHQR_RES_88243 | North | -30.8953 | 151.0622 | 970 | 12 | 2 | 2349 | 4.8 | 0.5 | 5 | 16.6667 | 1.7422
ClusterFGHQR_RES_88232 | North | -30.8956 | 151.0306 | 940 | 11 | 2 | 957 | 2.5 | 0.3 | 5 | 18.1818 | 1.7422
ClusterFGHQR_RES_88157 | North | -30.8986 | 151.0586 | 946 | 18 | 2 | 690 | 1.3 | 0.1 | 16 | 11.1111 | 1.7422
ClusterFGHQR_RES_87902 | North | -30.9083 | 151.0772 | 1070 | 9 | 2 | 1148 | 2.6 | 0.3 | 7 | 22.2222 | 1.7422
ClusterFGHQR_RES_87841 | North | -30.9108 | 151.0156 | 1030 | 12 | 2 | 834 | 2.2 | 0.3 | 6 | 16.6667 | 1.7422
ClusterFGHQR_RES_87792 | North | -30.9144 | 150.9631 | 970 | 13 | 2 | 839 | 2.3 | 0.3 | 7 | 15.3846 | 1.7422
ClusterFGHQR_RES_87704 | North | -30.9201 | 151.019 | 967 | 10 | 2 | 638 | 2 | 0.3 | 5 | 20 | 1.7422
ClusterFGHQR_RES_87617 | North | -30.9281 | 150.9744 | 788 | 11 | 2 | 411 | 1.1 | 0.1 | 13 | 18.1818 | 1.7422
ClusterFGHQR_RES_87557 | North | -30.9328 | 150.9854 | 939 | 12 | 2 | 957 | 3.2 | 0.5 | 4 | 16.6667 | 1.7422
ClusterFGHQR_RES_87533 | North | -30.9344 | 151.0256 | 800 | 10 | 2 | 912 | 2.7 | 0.4 | 5 | 20 | 1.7422
ClusterFGHQR_RES_87471 | North | -30.9377 | 151.1978 | 1001 | 14 | 2 | 573 | 1.8 | 0.3 | 8 | 14.2857 | 1.7422
ClusterFGHQR_RES_87363 | North | -30.9418 | 151.1951 | 1043 | 10 | 2 | 432 | 1.1 | 0.1 | 10 | 20 | 1.7422
ClusterFGHQR_RES_87275 | North | -30.9447 | 150.9408 | 800 | 12 | 2 | 542 | 1.6 | 0.2 | 8 | 16.6667 | 1.7422
ClusterFGHQR_RES_87266 | North | -30.9451 | 151.0977 | 907 | 9 | 2 | 1512 | 3.7 | 0.5 | 4 | 22.2222 | 1.7422
ClusterFGHQR_RES_87251 | North | -30.9456 | 151 | 750 | 9 | 2 | 943 | 2.7 | 0.4 | 5 | 22.2222 | 1.7422
ClusterFGHQR_RES_87246 | North | -30.9457 | 151.0309 | 828 | 10 | 2 | 1537 | 3 | 0.3 | 6 | 20 | 1.7422
ClusterFGHQR_RES_87113 | North | -30.9497 | 151.1947 | 1050 | 11 | 2 | 659 | 2.2 | 0.4 | 6 | 18.1818 | 1.7422
ClusterFGHQR_RES_87103 | North | -30.95 | 151.0936 | 930 | 9 | 2 | 1149 | 3.1 | 0.4 | 4 | 22.2222 | 1.7422
ClusterFGHQR_RES_87034 | North | -30.9517 | 151.1056 | 820 | 12 | 2 | 904 | 2.2 | 0.3 | 8 | 16.6667 | 1.7422
ClusterFGHQR_RES_87020 | North | -30.9519 | 151.0444 | 830 | 10 | 2 | 1153 | 3.4 | 0.5 | 3 | 20 | 1.7422
ClusterFGHQR_RES_86950 | North | -30.9538 | 151.0781 | 849 | 13 | 2 | 1289 | 2.5 | 0.3 | 7 | 15.3846 | 1.7422
ClusterFGHQR_RES_86909 | North | -30.9549 | 151.1115 | 829 | 10 | 2 | 930 | 2.7 | 0.4 | 4 | 20 | 1.7422
ClusterFGHQR_RES_86791 | North | -30.9581 | 151.0772 | 810 | 9 | 2 | 1528 | 5.1 | 0.8 | 3 | 22.2222 | 1.7422
ClusterFGHQR_RES_86746 | North | -30.9594 | 150.9535 | 839 | 13 | 2 | 524 | 1.4 | 0.2 | 11 | 15.3846 | 1.7422
ClusterFGHQR_RES_86724 | North | -30.96 | 151.1194 | 920 | 12 | 2 | 1030 | 2 | 0.2 | 9 | 16.6667 | 1.7422
ClusterFGHQR_RES_86719 | North | -30.9603 | 151.0964 | 800 | 11 | 2 | 904 | 3 | 0.5 | 4 | 18.1818 | 1.7422
ClusterFGHQR_RES_86638 | North | -30.9628 | 151.0796 | 792 | 12 | 2 | 1747 | 3.6 | 0.4 | 6 | 16.6667 | 1.7422
ClusterFGHQR_RES_86610 | North | -30.9637 | 151.0494 | 796 | 12 | 2 | 865 | 2.4 | 0.3 | 6 | 16.6667 | 1.7422
ClusterFGHQR_RES_86547 | North | -30.9661 | 151.1556 | 940 | 11 | 2 | 371 | 1.2 | 0.2 | 8 | 18.1818 | 1.7422
ClusterFGHQR_RES_86541 | North | -30.9662 | 151.0217 | 873 | 14 | 2 | 1690 | 3.5 | 0.4 | 6 | 14.2857 | 1.7422
ClusterFGHQR_RES_86458 | North | -30.9691 | 150.9559 | 828 | 16 | 2 | 1345 | 2.7 | 0.3 | 8 | 12.5 | 1.7422
ClusterFGHQR_RES_86393 | North | -30.9711 | 151.0383 | 860 | 9 | 2 | 834 | 2.7 | 0.4 | 4 | 22.2222 | 1.7422
ClusterFGHQR_RES_86385 | North | -30.9714 | 151.1564 | 920 | 12 | 2 | 554 | 1.5 | 0.2 | 9 | 16.6667 | 1.7422
ClusterFGHQR_RES_86369 | North | -30.9719 | 151.0358 | 840 | 10 | 2 | 890 | 2.6 | 0.4 | 4 | 20 | 1.7422
ClusterFGHQR_RES_86296 | North | -30.9733 | 151.033 | 852 | 9 | 2 | 738 | 2.1 | 0.3 | 5 | 22.2222 | 1.7422
ClusterFGHQR_RES_86207 | North | -30.976 | 151.1314 | 1098 | 11 | 2 | 1293 | 2.2 | 0.2 | 8 | 18.1818 | 1.7422
ClusterFGHQR_RES_85862 | North | -30.9868 | 151.1336 | 948 | 12 | 2 | 358 | 0.9 | 0.1 | 15 | 16.6667 | 1.7422
ClusterFGHQR_RES_85770 | North | -30.9896 | 150.9613 | 728 | 16 | 2 | 436 | 1.5 | 0.2 | 10 | 12.5 | 1.7422
ClusterFGHQR_RES_85388 | North | -31.0094 | 151.3139 | 980 | 11 | 2 | 786 | 1.4 | 0.1 | 13 | 18.1818 | 1.7422
ClusterFGHQR_RES_85315 | North | -31.0122 | 151.3397 | 1090 | 10 | 2 | 1719 | 3.4 | 0.3 | 6 | 20 | 1.7422
ClusterFGHQR_RES_85289 | North | -31.0136 | 151.3461 | 1050 | 10 | 2 | 883 | 2.4 | 0.3 | 5 | 20 | 1.7422
ClusterFGHQR_RES_85225 | North | -31.0173 | 151.3491 | 1053 | 11 | 2 | 602 | 1.8 | 0.3 | 6 | 18.1818 | 1.7422
ClusterFGHQR_RES_85205 | North | -31.0178 | 151.2089 | 800 | 17 | 2 | 581 | 1.5 | 0.2 | 13 | 11.7647 | 1.7422
ClusterFGHQR_RES_85187 | North | -31.0185 | 151.3595 | 1041 | 11 | 2 | 1078 | 2.4 | 0.3 | 7 | 18.1818 | 1.7422
ClusterFGHQR_RES_85079 | North | -31.0219 | 151.2154 | 869 | 14 | 2 | 1188 | 2.4 | 0.2 | 10 | 14.2857 | 1.7422
ClusterFGHQR_RES_84892 | North | -31.0281 | 151.2586 | 860 | 9 | 2 | 1774 | 4 | 0.5 | 4 | 22.2222 | 1.7422
ClusterFGHQR_RES_84830 | North | -31.0297 | 151.3514 | 1100 | 13 | 2 | 1916 | 4.1 | 0.4 | 5 | 15.3846 | 1.7422
ClusterFGHQR_RES_84766 | North | -31.0314 | 151.3606 | 1008 | 16 | 2 | 532 | 1.2 | 0.1 | 15 | 12.5 | 1.7422
ClusterFGHQR_RES_84608 | North | -31.0361 | 151.3369 | 1050 | 14 | 2 | 1572 | 3.1 | 0.3 | 7 | 14.2857 | 1.7422
ClusterFGHQR_RES_84411 | North | -31.0433 | 151.3664 | 1030 | 9 | 2 | 855 | 1.8 | 0.2 | 8 | 22.2222 | 1.7422
ClusterFGHQR_RES_84389 | North | -31.0441 | 151.3733 | 1002 | 13 | 2 | 1113 | 3.7 | 0.6 | 4 | 15.3846 | 1.7422
ClusterFGHQR_RES_84149 | North | -31.0531 | 151.3877 | 997 | 12 | 2 | 1429 | 2.4 | 0.2 | 8 | 16.6667 | 1.7422
ClusterFGHQR_RES_84007 | North | -31.0579 | 151.3981 | 1080 | 9 | 2 | 1419 | 3.2 | 0.4 | 5 | 22.2222 | 1.7422
ClusterFGHQR_RES_83767 | North | -31.0658 | 151.4066 | 1098 | 17 | 2 | 750 | 1.9 | 0.3 | 9 | 11.7647 | 1.7422
ClusterFGHQR_RES_83655 | North | -31.07 | 151.2799 | 879 | 14 | 2 | 733 | 1.6 | 0.2 | 11 | 14.2857 | 1.7422
ClusterFGHQR_RES_83615 | North | -31.0714 | 151.4072 | 1090 | 11 | 2 | 1833 | 4.3 | 0.5 | 4 | 18.1818 | 1.7422
ClusterFGHQR_RES_82794 | North | -31.0997 | 151.3831 | 1019 | 14 | 2 | 746 | 1.8 | 0.2 | 10 | 14.2857 | 1.7422
ClusterFGHQR_RES_82482 | North | -31.1104 | 151.3875 | 1095 | 14 | 2 | 1161 | 2.1 | 0.2 | 8 | 14.2857 | 1.7422
ClusterFGHQR_RES_82465 | North | -31.1108 | 151.4083 | 1119 | 9 | 2 | 1345 | 3 | 0.3 | 5 | 22.2222 | 1.7422
ClusterFGHQR_RES_82369 | North | -31.1126 | 151.3836 | 1121 | 10 | 2 | 1366 | 3.4 | 0.4 | 4 | 20 | 1.7422
ClusterFGHQR_RES_82200 | North | -31.1172 | 151.0981 | 859 | 10 | 2 | 964 | 2.9 | 0.4 | 4 | 20 | 1.7422
ClusterFGHQR_RES_82147 | North | -31.119 | 151.2131 | 873 | 10 | 2 | 467 | 1.7 | 0.3 | 6 | 20 | 1.7422
ClusterFGHQR_RES_81572 | North | -31.1356 | 151.0969 | 770 | 11 | 2 | 493 | 1.4 | 0.2 | 8 | 18.1818 | 1.7422
ClusterFGHQR_RES_81353 | North | -31.1433 | 151.3731 | 1028 | 20 | 2 | 558 | 1.5 | 0.2 | 12 | 10 | 1.7422
ClusterFGHQR_RES_80516 | North | -31.1727 | 151.3878 | 1091 | 9 | 2 | 1099 | 3.3 | 0.5 | 4 | 22.2222 | 1.7422
ClusterFGHQR_RES_80322 | North | -31.1797 | 151.3986 | 1150 | 9 | 2 | 1614 | 3.9 | 0.5 | 4 | 22.2222 | 1.7422
ClusterFGHQR_RES_79792 | North | -31.2011 | 151.3714 | 1060 | 11 | 2 | 1261 | 3.7 | 0.5 | 3 | 18.1818 | 1.7422
ClusterFGHQR_RES_79720 | North | -31.2033 | 151.3633 | 1060 | 15 | 2 | 960 | 2.3 | 0.3 | 8 | 13.3333 | 1.7422
ClusterFGHQR_RES_79540 | North | -31.2094 | 151.3842 | 1130 | 13 | 2 | 1348 | 3.4 | 0.4 | 5 | 15.3846 | 1.7422
ClusterFGHQR_RES_79520 | North | -31.21 | 151.3628 | 1050 | 17 | 2 | 938 | 2.1 | 0.2 | 9 | 11.7647 | 1.7422
ClusterFGHQR_RES_79472 | North | -31.2111 | 151.4039 | 1180 | 11 | 2 | 1514 | 4.2 | 0.6 | 4 | 18.1818 | 1.7422
ClusterFGHQR_RES_79239 | North | -31.2211 | 151.38 | 1090 | 13 | 2 | 755 | 2.2 | 0.3 | 5 | 15.3846 | 1.7422
ClusterFGHQR_RES_79212 | North | -31.2222 | 151.4089 | 1170 | 10 | 2 | 1379 | 3.1 | 0.3 | 6 | 20 | 1.7422
ClusterFGHQR_RES_79207 | North | -31.2225 | 149.04 | 730 | 10 | 2 | 436 | 1.4 | 0.2 | 8 | 20 | 1.7422
ClusterFGHQR_RES_78924 | North | -31.2378 | 149.1528 | 740 | 9 | 2 | 986 | 3.3 | 0.6 | 4 | 22.2222 | 1.7422
ClusterFGHQR_RES_77705 | North | -31.2964 | 149.1225 | 919 | 13 | 2 | 449 | 1.6 | 0.3 | 9 | 15.3846 | 1.7422
ClusterFGHQR_RES_77508 | North | -31.3014 | 149.1058 | 1020 | 10 | 2 | 593 | 1.9 | 0.3 | 6 | 20 | 1.7422
ClusterFGHQR_RES_76792 | North | -31.3208 | 148.8632 | 639 | 12 | 2 | 353 | 1.3 | 0.2 | 10 | 16.6667 | 1.7422
ClusterFGHQR_RES_75746 | North | -31.3444 | 149.0433 | 970 | 10 | 2 | 615 | 1.6 | 0.2 | 9 | 20 | 1.7422
ClusterFGHQR_RES_75427 | North | -31.3494 | 149.01 | 860 | 9 | 2 | 794 | 2.8 | 0.5 | 4 | 22.2222 | 1.7422
ClusterFGHQR_RES_75336 | North | -31.3517 | 149.0136 | 850 | 9 | 2 | 663 | 2.2 | 0.4 | 4 | 22.2222 | 1.7422
ClusterFGHQR_RES_75173 | North | -31.3561 | 149.0365 | 932 | 13 | 2 | 767 | 2.1 | 0.3 | 6 | 15.3846 | 1.7422
ClusterFGHQR_RES_74950 | North | -31.3628 | 149.0333 | 930 | 10 | 2 | 798 | 2.1 | 0.3 | 7 | 20 | 1.7422
ClusterFGHQR_RES_74762 | North | -31.3689 | 148.9975 | 840 | 11 | 2 | 654 | 2.2 | 0.4 | 6 | 18.1818 | 1.7422
ClusterFGHQR_RES_63350 | North | -31.6309 | 151.1364 | 1387 | 9 | 2 | 1146 | 2.9 | 0.4 | 4 | 22.2222 | 1.7422
ClusterFGHQR_RES_62697 | North | -31.6522 | 151.2422 | 1230 | 10 | 2 | 710 | 2.5 | 0.5 | 4 | 20 | 1.7422
ClusterFGHQR_RES_62665 | North | -31.6539 | 150.0928 | 940 | 11 | 2 | 1367 | 3.5 | 0.4 | 5 | 18.1818 | 1.7422
ClusterFGHQR_RES_62532 | North | -31.6613 | 149.8344 | 931 | 18 | 2 | 657 | 1.8 | 0.2 | 9 | 11.1111 | 1.7422
ClusterFGHQR_RES_62402 | North | -31.6689 | 151.3525 | 809 | 11 | 2 | 740 | 2.1 | 0.3 | 6 | 18.1818 | 1.7422
ClusterFGHQR_RES_62377 | North | -31.6697 | 151.3506 | 820 | 11 | 2 | 788 | 2.6 | 0.4 | 5 | 18.1818 | 1.7422
ClusterFGHQR_RES_62357 | North | -31.6706 | 149.8431 | 1040 | 14 | 2 | 1690 | 3.2 | 0.3 | 6 | 14.2857 | 1.7422
ClusterFGHQR_RES_62244 | North | -31.6744 | 149.8169 | 1000 | 14 | 2 | 884 | 2.3 | 0.3 | 8 | 14.2857 | 1.7422
ClusterFGHQR_RES_62220 | North | -31.6753 | 149.8378 | 1030 | 16 | 2 | 1263 | 3.3 | 0.4 | 6 | 12.5 | 1.7422
ClusterFGHQR_RES_62158 | North | -31.6773 | 151.3741 | 801 | 12 | 2 | 915 | 1.8 | 0.2 | 9 | 16.6667 | 1.7422
ClusterFGHQR_RES_61973 | North | -31.6822 | 151.3524 | 833 | 10 | 2 | 436 | 1.5 | 0.3 | 6 | 20 | 1.7422
ClusterFGHQR_RES_61936 | North | -31.6831 | 151.2634 | 1253 | 10 | 2 | 1220 | 2.9 | 0.3 | 6 | 20 | 1.7422
ClusterFGHQR_RES_61899 | North | -31.6842 | 151.2822 | 1220 | 13 | 2 | 1289 | 2.7 | 0.3 | 7 | 15.3846 | 1.7422
ClusterFGHQR_RES_61547 | North | -31.6939 | 150.8778 | 848 | 17 | 2 | 614 | 2.2 | 0.4 | 6 | 11.7647 | 1.7422
ClusterFGHQR_RES_61525 | North | -31.6947 | 151.2692 | 1230 | 18 | 2 | 1359 | 2.1 | 0.2 | 12 | 11.1111 | 1.7422
ClusterFGHQR_RES_61440 | North | -31.6982 | 149.8887 | 999 | 9 | 2 | 1398 | 3.7 | 0.5 | 4 | 22.2222 | 1.7422
ClusterFGHQR_RES_61439 | North | -31.6982 | 151.3684 | 831 | 10 | 2 | 1394 | 4 | 0.6 | 4 | 20 | 1.7422
ClusterFGHQR_RES_61413 | North | -31.6994 | 151.3947 | 849 | 9 | 2 | 1154 | 2.6 | 0.3 | 6 | 22.2222 | 1.7422
ClusterFGHQR_RES_61384 | North | -31.7007 | 151.3979 | 792 | 13 | 2 | 396 | 1.1 | 0.1 | 14 | 15.3846 | 1.7422
ClusterFGHQR_RES_61262 | North | -31.7051 | 151.3921 | 852 | 17 | 2 | 797 | 1.4 | 0.1 | 17 | 11.7647 | 1.7422
ClusterFGHQR_RES_61193 | North | -31.7072 | 149.9495 | 1059 | 10 | 2 | 1032 | 2.7 | 0.4 | 4 | 20 | 1.7422
ClusterFGHQR_RES_61144 | North | -31.7078 | 150.8638 | 1023 | 12 | 2 | 1145 | 3.7 | 0.6 | 4 | 16.6667 | 1.7422
ClusterFGHQR_RES_61027 | North | -31.7117 | 150.9276 | 798 | 17 | 2 | 936 | 2.2 | 0.3 | 9 | 11.7647 | 1.7422
ClusterFGHQR_RES_60994 | North | -31.7129 | 149.9681 | 959 | 16 | 2 | 352 | 1.1 | 0.2 | 10 | 12.5 | 1.7422
ClusterFGHQR_RES_60930 | North | -31.7147 | 149.9626 | 971 | 21 | 2 | 1180 | 1.9 | 0.1 | 16 | 9.5238 | 1.7422
ClusterFGHQR_RES_60907 | North | -31.7153 | 151.2847 | 910 | 11 | 2 | 448 | 1.5 | 0.3 | 8 | 18.1818 | 1.7422
ClusterFGHQR_RES_60760 | North | -31.7192 | 149.9276 | 949 | 15 | 2 | 1032 | 2.3 | 0.3 | 6 | 13.3333 | 1.7422
ClusterFGHQR_RES_60665 | North | -31.7225 | 149.8019 | 880 | 11 | 2 | 1237 | 2.1 | 0.2 | 8 | 18.1818 | 1.7422
ClusterFGHQR_RES_60582 | North | -31.7256 | 151.38 | 957 | 10 | 2 | 501 | 1.5 | 0.2 | 8 | 20 | 1.7422
ClusterFGHQR_RES_60523 | North | -31.7273 | 150.9483 | 773 | 9 | 2 | 762 | 2.2 | 0.3 | 5 | 22.2222 | 1.7422
ClusterFGHQR_RES_60501 | North | -31.7283 | 149.7717 | 850 | 17 | 2 | 958 | 2 | 0.2 | 9 | 11.7647 | 1.7422
ClusterFGHQR_RES_60480 | North | -31.7293 | 149.7871 | 838 | 16 | 2 | 579 | 1.6 | 0.2 | 9 | 12.5 | 1.7422
ClusterFGHQR_RES_60454 | North | -31.7311 | 151.3924 | 931 | 11 | 2 | 1045 | 2.6 | 0.3 | 6 | 18.1818 | 1.7422
ClusterFGHQR_RES_60362 | North | -31.7353 | 151.3969 | 880 | 11 | 2 | 919 | 2.1 | 0.2 | 7 | 18.1818 | 1.7422
ClusterFGHQR_RES_60260 | North | -31.7391 | 149.9617 | 999 | 20 | 2 | 2142 | 3 | 0.2 | 8 | 10 | 1.7422
ClusterFGHQR_RES_60143 | North | -31.7458 | 150.9214 | 720 | 12 | 2 | 779 | 2.2 | 0.3 | 8 | 16.6667 | 1.7422
ClusterFGHQR_RES_59875 | North | -31.7594 | 150.9806 | 740 | 15 | 2 | 871 | 1.6 | 0.1 | 16 | 13.3333 | 1.7422
ClusterFGHQR_RES_59701 | North | -31.7666 | 151.1486 | 831 | 11 | 2 | 858 | 2.5 | 0.4 | 4 | 18.1818 | 1.7422
ClusterFGHQR_RES_59653 | North | -31.7689 | 149.9547 | 970 | 23 | 2 | 1846 | 2.6 | 0.2 | 12 | 8.6957 | 1.7422
ClusterFGHQR_RES_59642 | North | -31.7694 | 151.1396 | 758 | 10 | 2 | 579 | 1.8 | 0.3 | 6 | 20 | 1.7422
ClusterFGHQR_RES_59608 | North | -31.7716 | 151.1778 | 909 | 10 | 2 | 762 | 2.1 | 0.3 | 6 | 20 | 1.7422
ClusterFGHQR_RES_59604 | North | -31.772 | 151.1769 | 917 | 10 | 2 | 1001 | 2.9 | 0.4 | 5 | 20 | 1.7422
ClusterFGHQR_RES_59420 | North | -31.7777 | 150.0153 | 989 | 12 | 2 | 827 | 1.8 | 0.2 | 10 | 16.6667 | 1.7422
ClusterFGHQR_RES_59374 | North | -31.7792 | 151.1472 | 776 | 12 | 2 | 244 | 0.8 | 0.1 | 16 | 16.6667 | 1.7422
ClusterFGHQR_RES_59372 | North | -31.7792 | 150.1185 | 1161 | 15 | 2 | 1772 | 2.8 | 0.2 | 9 | 13.3333 | 1.7422
ClusterFGHQR_RES_59286 | North | -31.7814 | 151.1528 | 820 | 14 | 2 | 662 | 2 | 0.3 | 8 | 14.2857 | 1.7422
ClusterFGHQR_RES_59259 | North | -31.7822 | 151.163 | 948 | 14 | 2 | 1419 | 3 | 0.3 | 7 | 14.2857 | 1.7422
ClusterFGHQR_RES_59113 | North | -31.7872 | 151.1578 | 940 | 14 | 2 | 1040 | 2.5 | 0.3 | 6 | 14.2857 | 1.7422
ClusterFGHQR_RES_58864 | North | -31.7944 | 150.0269 | 1028 | 9 | 2 | 1793 | 3.7 | 0.4 | 5 | 22.2222 | 1.7422
ClusterFGHQR_RES_58839 | North | -31.7952 | 151.2272 | 957 | 18 | 2 | 566 | 1.1 | 0.1 | 22 | 11.1111 | 1.7422
ClusterFGHQR_RES_58557 | North | -31.8046 | 150.0043 | 938 | 26 | 2 | 2055 | 3.2 | 0.2 | 10 | 7.6923 | 1.7422
ClusterFGHQR_RES_58362 | North | -31.81 | 149.8608 | 880 | 11 | 2 | 1471 | 4.1 | 0.6 | 4 | 18.1818 | 1.7422
ClusterFGHQR_RES_58235 | North | -31.814 | 150.1572 | 1163 | 10 | 2 | 1280 | 3.6 | 0.5 | 4 | 20 | 1.7422
ClusterFGHQR_RES_57979 | North | -31.8224 | 151.2465 | 862 | 16 | 2 | 1341 | 2.4 | 0.2 | 8 | 12.5 | 1.7422
ClusterFGHQR_RES_57744 | North | -31.8297 | 151.2478 | 871 | 12 | 2 | 1232 | 2.2 | 0.2 | 8 | 16.6667 | 1.7422
ClusterFGHQR_RES_57654 | North | -31.8322 | 151.1642 | 900 | 10 | 2 | 1162 | 2.4 | 0.2 | 7 | 20 | 1.7422
ClusterFGHQR_RES_57289 | North | -31.8407 | 150.1329 | 1008 | 11 | 2 | 1581 | 4.4 | 0.6 | 4 | 18.1818 | 1.7422
ClusterFGHQR_RES_57206 | North | -31.8425 | 151.1594 | 830 | 10 | 2 | 410 | 1.4 | 0.2 | 6 | 20 | 1.7422
ClusterFGHQR_RES_57189 | North | -31.8428 | 150.086 | 983 | 9 | 2 | 1432 | 3.3 | 0.4 | 4 | 22.2222 | 1.7422
ClusterFGHQR_RES_57096 | North | -31.8456 | 150.0681 | 910 | 12 | 2 | 835 | 1.8 | 0.2 | 8 | 16.6667 | 1.7422
ClusterFGHQR_RES_57043 | North | -31.8471 | 150.0776 | 959 | 14 | 2 | 1284 | 2.7 | 0.3 | 6 | 14.2857 | 1.7422
ClusterFGHQR_RES_56922 | North | -31.8511 | 151.1542 | 770 | 14 | 2 | 710 | 1.5 | 0.1 | 17 | 14.2857 | 1.7422
ClusterFGHQR_RES_56360 | North | -31.8669 | 151.0268 | 669 | 10 | 2 | 827 | 1.8 | 0.2 | 9 | 20 | 1.7422
ClusterFGHQR_RES_56164 | North | -31.8722 | 151.9383 | 520 | 12 | 2 | 1180 | 2.9 | 0.4 | 6 | 16.6667 | 1.7422
ClusterFGHQR_RES_55900 | North | -31.8809 | 151.965 | 507 | 9 | 2 | 905 | 2.4 | 0.3 | 5 | 22.2222 | 1.7422
ClusterFGHQR_RES_55856 | North | -31.8831 | 151.2264 | 700 | 9 | 2 | 457 | 1.7 | 0.3 | 5 | 22.2222 | 1.7422
ClusterFGHQR_RES_55382 | North | -31.9176 | 150.9282 | 731 | 12 | 2 | 1518 | 3.2 | 0.3 | 7 | 16.6667 | 1.7422
ClusterFGHQR_RES_55195 | North | -31.9329 | 150.9758 | 628 | 12 | 2 | 391 | 1.1 | 0.2 | 10 | 16.6667 | 1.7422
ClusterFGHQR_RES_54637 | North | -31.9881 | 151.3 | 938 | 10 | 2 | 861 | 2.7 | 0.4 | 5 | 20 | 1.7422
ClusterFGHQR_RES_54455 | North | -32.0372 | 151.3833 | 919 | 10 | 2 | 1183 | 3.2 | 0.4 | 5 | 20 | 1.7422
ClusterFGHQR_RES_54297 | North | -32.0531 | 151.2506 | 830 | 10 | 2 | 744 | 2.5 | 0.4 | 5 | 20 | 1.7422
ClusterFGHQR_RES_54072 | North | -32.0789 | 151.2196 | 748 | 13 | 2 | 1100 | 2.8 | 0.4 | 7 | 15.3846 | 1.7422
ClusterFGHQR_RES_54070 | North | -32.0789 | 151.2403 | 935 | 12 | 2 | 1166 | 2.2 | 0.2 | 9 | 16.6667 | 1.7422
ClusterFGHQR_RES_53895 | North | -32.1092 | 151.2825 | 770 | 9 | 2 | 827 | 2.7 | 0.4 | 4 | 22.2222 | 1.7422
ClusterFGHQR_RES_53737 | North | -32.1364 | 150.7703 | 540 | 10 | 2 | 1725 | 5.2 | 0.8 | 3 | 20 | 1.7422
ClusterFGHQR_RES_53653 | North | -32.1495 | 150.7733 | 513 | 15 | 2 | 1817 | 3.3 | 0.3 | 8 | 13.3333 | 1.7422
ClusterFGHQR_RES_53618 | North | -32.1542 | 150.7306 | 550 | 15 | 2 | 2087 | 4.1 | 0.4 | 5 | 13.3333 | 1.7422
ClusterFGHQR_RES_53617 | North | -32.1544 | 150.7319 | 551 | 9 | 2 | 1879 | 4.8 | 0.6 | 3 | 22.2222 | 1.7422
ClusterFGHQR_RES_53612 | North | -32.1547 | 151.28 | 790 | 11 | 2 | 1135 | 3.5 | 0.5 | 4 | 18.1818 | 1.7422
ClusterFGHQR_RES_53597 | North | -32.1558 | 150.7169 | 500 | 10 | 2 | 1079 | 2.5 | 0.3 | 5 | 20 | 1.7422
ClusterFGHQR_RES_53497 | North | -32.1669 | 151.0069 | 510 | 9 | 2 | 791 | 1.9 | 0.2 | 7 | 22.2222 | 1.7422
ClusterFGHQR_RES_53357 | North | -32.1811 | 150.7442 | 520 | 17 | 2 | 1933 | 3.8 | 0.4 | 7 | 11.7647 | 1.7422
ClusterFGHQR_RES_53314 | North | -32.1881 | 150.7358 | 520 | 10 | 2 | 1696 | 4.5 | 0.6 | 4 | 20 | 1.7422
ClusterFGHQR_RES_53258 | North | -32.1953 | 151.7499 | 486 | 9 | 2 | 374 | 1.2 | 0.2 | 8 | 22.2222 | 1.7422
ClusterFGHQR_RES_53075 | North | -32.2271 | 151.1986 | 581 | 15 | 2 | 664 | 1.9 | 0.3 | 9 | 13.3333 | 1.7422
ClusterFGHQR_RES_52945 | North | -32.2389 | 151.4156 | 680 | 10 | 2 | 1153 | 2.9 | 0.4 | 5 | 20 | 1.7422
ClusterFGHQR_RES_52937 | North | -32.24 | 151.7471 | 508 | 13 | 2 | 1234 | 2.8 | 0.3 | 8 | 15.3846 | 1.7422
ClusterFGHQR_RES_52916 | North | -32.2422 | 151.7628 | 438 | 9 | 2 | 895 | 2.6 | 0.4 | 5 | 22.2222 | 1.7422
ClusterFGHQR_RES_52891 | North | -32.2444 | 151.7575 | 510 | 11 | 2 | 1130 | 2.4 | 0.3 | 8 | 18.1818 | 1.7422
ClusterFGHQR_RES_52890 | North | -32.2445 | 151.4436 | 484 | 10 | 2 | 1547 | 3.6 | 0.4 | 4 | 20 | 1.7422
ClusterFGHQR_RES_52820 | North | -32.2503 | 151.2703 | 700 | 10 | 2 | 1123 | 2.7 | 0.3 | 5 | 20 | 1.7422
ClusterFGHQR_RES_52746 | North | -32.2558 | 151.2819 | 660 | 14 | 2 | 1243 | 3.3 | 0.4 | 5 | 14.2857 | 1.7422
ClusterFGHQR_RES_52737 | North | -32.2567 | 151.774 | 488 | 10 | 2 | 1309 | 3 | 0.4 | 5 | 20 | 1.7422
ClusterFGHQR_RES_52557 | North | -32.2833 | 151.7726 | 392 | 12 | 2 | 1544 | 2.8 | 0.2 | 9 | 16.6667 | 1.7422
ClusterFGHQR_RES_52549 | North | -32.2839 | 151.0669 | 450 | 9 | 2 | 1034 | 2.6 | 0.3 | 6 | 22.2222 | 1.7422
ClusterFGHQR_RES_52236 | North | -32.3638 | 151.1044 | 299 | 12 | 2 | 670 | 2.2 | 0.4 | 5 | 16.6667 | 1.7422
ClusterFGHQR_RES_52210 | North | -32.3722 | 151.3103 | 479 | 18 | 2 | 1156 | 2.1 | 0.2 | 11 | 11.1111 | 1.7422
ClusterFGHQR_RES_52194 | North | -32.3769 | 151.3169 | 440 | 12 | 2 | 927 | 1.7 | 0.2 | 10 | 16.6667 | 1.7422
ClusterFGHQR_RES_52149 | North | -32.4597 | 151.6296 | 348 | 9 | 2 | 1315 | 3.8 | 0.5 | 4 | 22.2222 | 1.7422
ClusterFGHQR_RES_52137 | North | -32.4711 | 151.6323 | 361 | 11 | 2 | 951 | 1.8 | 0.2 | 9 | 18.1818 | 1.7422
ClusterFGHQR_RES_52128 | North | -32.4765 | 151.6261 | 337 | 14 | 2 | 1068 | 2.7 | 0.3 | 7 | 14.2857 | 1.7422
ClusterFGHQR_RES_52120 | North | -32.4836 | 151.4829 | 342 | 10 | 2 | 906 | 2.5 | 0.4 | 6 | 20 | 1.7422
ClusterFGHQR_RES_52093 | North | -32.4914 | 151.4636 | 408 | 11 | 2 | 812 | 1.9 | 0.2 | 8 | 18.1818 | 1.7422
ClusterFGHQR_RES_52062 | North | -32.5131 | 151.468 | 362 | 10 | 2 | 1793 | 3.8 | 0.4 | 5 | 20 | 1.7422
ClusterFGHQR_RES_52056 | North | -32.5155 | 151.4561 | 381 | 13 | 2 | 1350 | 2.5 | 0.2 | 8 | 15.3846 | 1.7422
ClusterFGHQR_RES_52039 | North | -32.5383 | 151.4518 | 359 | 9 | 2 | 1449 | 3.4 | 0.4 | 4 | 22.2222 | 1.7422
ClusterFGHQR_RES_52028 | North | -32.5428 | 151.4364 | 390 | 13 | 2 | 964 | 1.9 | 0.2 | 12 | 15.3846 | 1.7422
ClusterFGHQR_RES_51996 | North | -32.5481 | 151.5242 | 340 | 12 | 2 | 673 | 1.7 | 0.2 | 9 | 16.6667 | 1.7422
ClusterFGHQR_RES_51975 | North | -32.5498 | 151.3757 | 351 | 11 | 2 | 866 | 2.4 | 0.3 | 7 | 18.1818 | 1.7422
ClusterFGHQR_RES_51967 | North | -32.5506 | 151.5183 | 320 | 9 | 2 | 929 | 2.3 | 0.3 | 6 | 22.2222 | 1.7422
ClusterFGHQR_RES_51955 | North | -32.5556 | 151.4361 | 370 | 10 | 2 | 1463 | 2.4 | 0.2 | 8 | 20 | 1.7422
ClusterFGHQR_RES_51912 | North | -32.5686 | 151.4142 | 350 | 13 | 2 | 1007 | 1.9 | 0.2 | 11 | 15.3846 | 1.7422
ClusterFGHQR_RES_50282 | North | -32.7776 | 151.2119 | 452 | 12 | 2 | 540 | 1.5 | 0.2 | 10 | 16.6667 | 1.7422
ClusterFGHQR_RES_49917 | North | -32.8044 | 151.1651 | 409 | 10 | 2 | 357 | 0.9 | 0.1 | 14 | 20 | 1.7422
ClusterFGHQR_RES_49846 | North | -32.8186 | 151.1486 | 430 | 9 | 2 | 446 | 1.4 | 0.2 | 7 | 22.2222 | 1.7422
ClusterFGHQR_RES_48876 | North | -32.9645 | 151.4217 | 412 | 25 | 2 | 963 | 1.8 | 0.2 | 12 | 8 | 1.7422
ClusterFGHQR_RES_48779 | North | -32.9692 | 151.4092 | 360 | 12 | 2 | 517 | 1.1 | 0.1 | 14 | 16.6667 | 1.7422
ClusterFGHQR_RES_48741 | North | -32.9719 | 151.4268 | 421 | 10 | 2 | 1062 | 2.1 | 0.2 | 7 | 20 | 1.7422
ClusterFGHQR_RES_48540 | North | -32.9903 | 151.4241 | 422 | 11 | 2 | 712 | 1.7 | 0.2 | 8 | 18.1818 | 1.7422
ClusterFGHQR_RES_47023 | North | -33.058 | 151.3281 | 401 | 9 | 2 | 1138 | 2.8 | 0.3 | 4 | 22.2222 | 1.7422
ClusterFGHQR_RES_46659 | North | -33.0806 | 151.3461 | 400 | 16 | 2 | 1092 | 1.9 | 0.2 | 12 | 12.5 | 1.7422
ClusterFGHQR_RES_46613 | North | -33.0837 | 151.3361 | 367 | 13 | 2 | 1146 | 2.1 | 0.2 | 12 | 15.3846 | 1.7422
ClusterFGHQR_RES_46454 | North | -33.0922 | 151.3472 | 340 | 12 | 2 | 568 | 1.6 | 0.2 | 8 | 16.6667 | 1.7422
ClusterFGHQR_RES_46385 | North | -33.0958 | 151.2825 | 369 | 10 | 2 | 1563 | 3.1 | 0.3 | 6 | 20 | 1.7422
ClusterFGHQR_RES_45217 | North | -33.2495 | 151.2738 | 326 | 10 | 2 | 1680 | 4.8 | 0.7 | 3 | 20 | 1.7422
ClusterFGHQR_RES_127001 | North | -28.3761 | 152.3697 | 780 | 11 | 2 | 1484 | 4 | 0.5 | 4 | 18.1818 | 1.7422
ClusterFGHQR_RES_126917 | North | -28.3847 | 152.3906 | 850 | 12 | 2 | 887 | 2.3 | 0.3 | 7 | 16.6667 | 1.7422
ClusterFGHQR_RES_126858 | North | -28.3897 | 152.3781 | 860 | 11 | 2 | 1035 | 3 | 0.4 | 4 | 18.1818 | 1.7422
ClusterFGHQR_RES_126853 | North | -28.3903 | 152.3448 | 879 | 13 | 2 | 1682 | 3.2 | 0.3 | 5 | 15.3846 | 1.7422
ClusterFGHQR_RES_126802 | North | -28.4022 | 152.3378 | 700 | 10 | 2 | 1062 | 2.6 | 0.3 | 7 | 20 | 1.7422
ClusterFGHQR_RES_126459 | North | -28.5614 | 152.1933 | 630 | 11 | 2 | 1382 | 2.9 | 0.3 | 6 | 18.1818 | 1.7422
ClusterFGHQR_RES_126424 | North | -28.5678 | 152.1808 | 670 | 13 | 2 | 1446 | 3.6 | 0.4 | 5 | 15.3846 | 1.7422
ClusterFGHQR_RES_126343 | North | -28.5842 | 152.1842 | 690 | 16 | 2 | 1111 | 2.1 | 0.2 | 12 | 12.5 | 1.7422
ClusterFGHQR_RES_126342 | North | -28.5848 | 152.3744 | 644 | 10 | 2 | 1314 | 2.7 | 0.3 | 6 | 20 | 1.7422
ClusterFGHQR_RES_126341 | North | -28.5856 | 152.3714 | 660 | 12 | 2 | 1718 | 3.4 | 0.3 | 6 | 16.6667 | 1.7422
ClusterFGHQR_RES_126291 | North | -28.5958 | 152.18 | 720 | 10 | 2 | 1677 | 4.3 | 0.5 | 4 | 20 | 1.7422
ClusterFGHQR_RES_126270 | North | -28.5994 | 152.1941 | 673 | 25 | 2 | 489 | 0.9 | 0.1 | 24 | 8 | 1.7422
ClusterFGHQR_RES_126222 | North | -28.6068 | 152.1971 | 631 | 14 | 2 | 583 | 1.9 | 0.3 | 8 | 14.2857 | 1.7422
ClusterFGHQR_RES_126184 | North | -28.6142 | 152.3614 | 540 | 11 | 2 | 718 | 1.9 | 0.2 | 7 | 18.1818 | 1.7422
ClusterFGHQR_RES_126135 | North | -28.6189 | 152.1753 | 800 | 10 | 2 | 1244 | 3.5 | 0.5 | 4 | 20 | 1.7422
ClusterFGHQR_RES_126097 | North | -28.6214 | 152.2089 | 610 | 13 | 2 | 564 | 1.5 | 0.2 | 10 | 15.3846 | 1.7422
ClusterFGHQR_RES_126013 | North | -28.6264 | 152.5169 | 550 | 10 | 2 | 1031 | 2.2 | 0.2 | 8 | 20 | 1.7422
ClusterFGHQR_RES_125984 | North | -28.6272 | 152.3501 | 549 | 16 | 2 | 852 | 2.2 | 0.3 | 8 | 12.5 | 1.7422
ClusterFGHQR_RES_125953 | North | -28.6285 | 152.205 | 701 | 21 | 2 | 1324 | 2.4 | 0.2 | 11 | 9.5238 | 1.7422
ClusterFGHQR_RES_125941 | North | -28.629 | 152.1872 | 772 | 9 | 2 | 771 | 2.7 | 0.5 | 4 | 22.2222 | 1.7422
ClusterFGHQR_RES_125851 | North | -28.6353 | 152.1915 | 811 | 14 | 2 | 898 | 2.7 | 0.4 | 6 | 14.2857 | 1.7422
ClusterFGHQR_RES_125833 | North | -28.6369 | 152.3511 | 530 | 15 | 2 | 950 | 2.2 | 0.3 | 10 | 13.3333 | 1.7422
ClusterFGHQR_RES_125817 | North | -28.6381 | 152.1931 | 830 | 11 | 2 | 1494 | 3.9 | 0.5 | 4 | 18.1818 | 1.7422
ClusterFGHQR_RES_125812 | North | -28.6382 | 152.2126 | 771 | 16 | 2 | 1424 | 2.3 | 0.2 | 12 | 12.5 | 1.7422
ClusterFGHQR_RES_125756 | North | -28.6421 | 152.1774 | 807 | 12 | 2 | 1299 | 3.3 | 0.4 | 5 | 16.6667 | 1.7422
ClusterFGHQR_RES_125754 | North | -28.6422 | 152.1472 | 870 | 16 | 2 | 1149 | 1.8 | 0.1 | 14 | 12.5 | 1.7422
ClusterFGHQR_RES_125658 | North | -28.6503 | 152.1928 | 870 | 15 | 2 | 1394 | 2.7 | 0.3 | 9 | 13.3333 | 1.7422
ClusterFGHQR_RES_125649 | North | -28.651 | 152.3726 | 488 | 14 | 2 | 562 | 1.5 | 0.2 | 11 | 14.2857 | 1.7422
ClusterFGHQR_RES_125607 | North | -28.6528 | 152.3732 | 486 | 11 | 2 | 825 | 2.5 | 0.4 | 5 | 18.1818 | 1.7422
ClusterFGHQR_RES_125465 | North | -28.6631 | 152.1761 | 820 | 10 | 2 | 1360 | 3.9 | 0.6 | 3 | 20 | 1.7422
ClusterFGHQR_RES_125463 | North | -28.6635 | 152.2 | 859 | 10 | 2 | 1771 | 3.9 | 0.4 | 4 | 20 | 1.7422
ClusterFGHQR_RES_125398 | North | -28.6694 | 152.1906 | 670 | 10 | 2 | 275 | 1.1 | 0.2 | 9 | 20 | 1.7422
ClusterFGHQR_RES_125359 | North | -28.6728 | 152.5227 | 462 | 10 | 2 | 1329 | 3.1 | 0.4 | 5 | 20 | 1.7422
ClusterFGHQR_RES_125308 | North | -28.6772 | 152.1839 | 800 | 10 | 2 | 920 | 2.2 | 0.3 | 6 | 20 | 1.7422
ClusterFGHQR_RES_125276 | North | -28.68 | 152.1853 | 800 | 11 | 2 | 825 | 2 | 0.2 | 7 | 18.1818 | 1.7422
ClusterFGHQR_RES_125245 | North | -28.6824 | 152.3031 | 602 | 13 | 2 | 891 | 2.3 | 0.3 | 8 | 15.3846 | 1.7422
ClusterFGHQR_RES_125214 | North | -28.6847 | 152.1456 | 851 | 10 | 2 | 737 | 2.2 | 0.3 | 5 | 20 | 1.7422
ClusterFGHQR_RES_125201 | North | -28.6861 | 152.1489 | 800 | 13 | 2 | 667 | 1.6 | 0.2 | 9 | 15.3846 | 1.7422
ClusterFGHQR_RES_125093 | North | -28.6967 | 152.1422 | 829 | 11 | 2 | 812 | 1.4 | 0.1 | 12 | 18.1818 | 1.7422
ClusterFGHQR_RES_124974 | North | -28.7211 | 152.1231 | 930 | 12 | 2 | 1672 | 2.5 | 0.2 | 9 | 16.6667 | 1.7422
ClusterFGHQR_RES_124972 | North | -28.7214 | 152.1377 | 911 | 10 | 2 | 733 | 2 | 0.3 | 6 | 20 | 1.7422
ClusterFGHQR_RES_124855 | North | -28.7382 | 152.286 | 858 | 10 | 2 | 874 | 2.2 | 0.3 | 6 | 20 | 1.7422
ClusterFGHQR_RES_124713 | North | -28.7481 | 152.4475 | 449 | 13 | 2 | 943 | 2.2 | 0.3 | 8 | 15.3846 | 1.7422
ClusterFGHQR_RES_124624 | North | -28.7581 | 152.4216 | 533 | 10 | 2 | 1545 | 3.8 | 0.5 | 3 | 20 | 1.7422
ClusterFGHQR_RES_124601 | North | -28.7597 | 152.4039 | 500 | 11 | 2 | 778 | 2.5 | 0.4 | 5 | 18.1818 | 1.7422
ClusterFGHQR_RES_124563 | North | -28.7628 | 152.4144 | 530 | 9 | 2 | 1361 | 4.2 | 0.6 | 3 | 22.2222 | 1.7422
ClusterFGHQR_RES_124556 | North | -28.7635 | 152.2878 | 798 | 10 | 2 | 887 | 2 | 0.2 | 7 | 20 | 1.7422
ClusterFGHQR_RES_124532 | North | -28.7667 | 152.1383 | 760 | 11 | 2 | 553 | 1.9 | 0.3 | 5 | 18.1818 | 1.7422
ClusterFGHQR_RES_124512 | North | -28.7683 | 152.1203 | 930 | 16 | 2 | 1545 | 3.4 | 0.4 | 5 | 12.5 | 1.7422
ClusterFGHQR_RES_124456 | North | -28.7776 | 152.1427 | 792 | 13 | 2 | 669 | 2.2 | 0.3 | 6 | 15.3846 | 1.7422
ClusterFGHQR_RES_124359 | North | -28.7937 | 152.2577 | 684 | 11 | 2 | 1000 | 2.1 | 0.2 | 8 | 18.1818 | 1.7422
ClusterFGHQR_RES_124331 | North | -28.8033 | 152.2606 | 680 | 12 | 2 | 896 | 2.1 | 0.2 | 7 | 16.6667 | 1.7422
ClusterFGHQR_RES_124289 | North | -28.8131 | 152.2613 | 676 | 14 | 2 | 1126 | 2.9 | 0.4 | 6 | 14.2857 | 1.7422
ClusterFGHQR_RES_124266 | North | -28.8159 | 152.2832 | 681 | 10 | 2 | 1007 | 3.3 | 0.6 | 4 | 20 | 1.7422
ClusterFGHQR_RES_124261 | North | -28.8165 | 152.3043 | 696 | 10 | 2 | 1336 | 3 | 0.3 | 6 | 20 | 1.7422
ClusterFGHQR_RES_124230 | North | -28.8214 | 152.2658 | 670 | 12 | 2 | 1355 | 3.7 | 0.5 | 4 | 16.6667 | 1.7422
ClusterFGHQR_RES_124192 | North | -28.8465 | 152.1908 | 892 | 13 | 2 | 1030 | 2.6 | 0.3 | 7 | 15.3846 | 1.7422
ClusterFGHQR_RES_124160 | North | -28.8509 | 152.3502 | 591 | 15 | 2 | 1167 | 2.4 | 0.2 | 8 | 13.3333 | 1.7422
ClusterFGHQR_RES_124153 | North | -28.8521 | 152.1875 | 971 | 10 | 2 | 1400 | 3.6 | 0.5 | 4 | 20 | 1.7422
ClusterFGHQR_RES_124049 | North | -28.8739 | 152.1747 | 1060 | 13 | 2 | 1235 | 3.1 | 0.4 | 5 | 15.3846 | 1.7422
ClusterFGHQR_RES_124026 | North | -28.8754 | 152.3069 | 683 | 10 | 2 | 649 | 2.1 | 0.3 | 5 | 20 | 1.7422
ClusterFGHQR_RES_124025 | North | -28.8756 | 152.3242 | 650 | 14 | 2 | 1686 | 3.5 | 0.4 | 6 | 14.2857 | 1.7422
ClusterFGHQR_RES_124014 | North | -28.8772 | 151.7269 | 970 | 11 | 2 | 393 | 1.1 | 0.1 | 12 | 18.1818 | 1.7422
ClusterFGHQR_RES_124008 | North | -28.8778 | 152.1908 | 1034 | 13 | 2 | 1910 | 4.5 | 0.5 | 4 | 15.3846 | 1.7422
ClusterFGHQR_RES_124001 | North | -28.8786 | 152.3164 | 656 | 12 | 2 | 469 | 1.5 | 0.2 | 10 | 16.6667 | 1.7422
ClusterFGHQR_RES_123990 | North | -28.8805 | 151.7086 | 899 | 12 | 2 | 633 | 2.1 | 0.3 | 7 | 16.6667 | 1.7422
ClusterFGHQR_RES_123955 | North | -28.8882 | 152.2088 | 921 | 9 | 2 | 858 | 2.9 | 0.5 | 4 | 22.2222 | 1.7422
ClusterFGHQR_RES_123826 | North | -28.9192 | 151.6946 | 821 | 12 | 2 | 908 | 2.4 | 0.3 | 7 | 16.6667 | 1.7422
ClusterFGHQR_RES_123818 | North | -28.9203 | 151.6516 | 747 | 10 | 2 | 209 | 0.7 | 0.1 | 13 | 20 | 1.7422
ClusterFGHQR_RES_123761 | North | -28.9264 | 151.6717 | 800 | 13 | 2 | 267 | 1 | 0.2 | 11 | 15.3846 | 1.7422
ClusterFGHQR_RES_123743 | North | -28.9275 | 151.6665 | 757 | 11 | 2 | 183 | 0.7 | 0.1 | 14 | 18.1818 | 1.7422
ClusterFGHQR_RES_123733 | North | -28.9289 | 151.6594 | 718 | 13 | 2 | 213 | 0.6 | 0.1 | 21 | 15.3846 | 1.7422
ClusterFGHQR_RES_123696 | North | -28.9369 | 151.6978 | 810 | 15 | 2 | 797 | 2.1 | 0.3 | 9 | 13.3333 | 1.7422
ClusterFGHQR_RES_123647 | North | -28.9443 | 151.6849 | 789 | 10 | 2 | 515 | 1.7 | 0.3 | 6 | 20 | 1.7422
ClusterFGHQR_RES_123633 | North | -28.9469 | 151.6992 | 780 | 16 | 2 | 969 | 2.2 | 0.2 | 10 | 12.5 | 1.7422
ClusterFGHQR_RES_122842 | North | -29.0222 | 151.6625 | 680 | 10 | 2 | 1154 | 2.8 | 0.3 | 6 | 20 | 1.7422
ClusterFGHQR_RES_122604 | North | -29.0503 | 151.7769 | 730 | 9 | 2 | 1661 | 5.2 | 0.8 | 3 | 22.2222 | 1.7422
ClusterFGHQR_RES_122543 | North | -29.0569 | 151.7761 | 720 | 11 | 2 | 1422 | 3.3 | 0.4 | 6 | 18.1818 | 1.7422
ClusterFGHQR_RES_122396 | North | -29.065 | 151.8097 | 800 | 14 | 2 | 591 | 2.2 | 0.4 | 6 | 14.2857 | 1.7422
ClusterFGHQR_RES_122368 | North | -29.0665 | 151.8131 | 812 | 10 | 2 | 423 | 1.5 | 0.2 | 7 | 20 | 1.7422
ClusterFGHQR_RES_122296 | North | -29.0701 | 151.8728 | 1048 | 14 | 2 | 915 | 2.4 | 0.3 | 8 | 14.2857 | 1.7422
ClusterFGHQR_RES_122286 | North | -29.0706 | 151.7953 | 780 | 10 | 2 | 644 | 2.2 | 0.4 | 5 | 20 | 1.7422
ClusterFGHQR_RES_122254 | North | -29.0721 | 151.8322 | 869 | 12 | 2 | 927 | 2.3 | 0.3 | 7 | 16.6667 | 1.7422
ClusterFGHQR_RES_122086 | North | -29.0799 | 151.8062 | 898 | 13 | 2 | 770 | 1.9 | 0.2 | 7 | 15.3846 | 1.7422
ClusterFGHQR_RES_122055 | North | -29.081 | 151.8264 | 848 | 18 | 2 | 972 | 1.5 | 0.1 | 18 | 11.1111 | 1.7422
ClusterFGHQR_RES_122028 | North | -29.0822 | 151.6644 | 690 | 18 | 2 | 1177 | 1.9 | 0.1 | 16 | 11.1111 | 1.7422
ClusterFGHQR_RES_121996 | North | -29.0836 | 151.67 | 726 | 9 | 2 | 1451 | 3.8 | 0.5 | 4 | 22.2222 | 1.7422
ClusterFGHQR_RES_121958 | North | -29.085 | 151.8167 | 800 | 15 | 2 | 454 | 1.4 | 0.2 | 10 | 13.3333 | 1.7422
ClusterFGHQR_RES_121938 | North | -29.0857 | 151.8279 | 798 | 11 | 2 | 1139 | 2.8 | 0.3 | 6 | 18.1818 | 1.7422
ClusterFGHQR_RES_121718 | North | -29.0942 | 151.9222 | 1020 | 9 | 2 | 1254 | 4 | 0.6 | 4 | 22.2222 | 1.7422
ClusterFGHQR_RES_121574 | North | -29.1008 | 151.701 | 707 | 11 | 2 | 1094 | 2.3 | 0.2 | 8 | 18.1818 | 1.7422
ClusterFGHQR_RES_121552 | North | -29.1022 | 151.8047 | 740 | 13 | 2 | 690 | 1.7 | 0.2 | 10 | 15.3846 | 1.7422
ClusterFGHQR_RES_121396 | North | -29.1083 | 151.6275 | 710 | 11 | 2 | 1261 | 3.2 | 0.4 | 5 | 18.1818 | 1.7422
ClusterFGHQR_RES_121303 | North | -29.1125 | 151.6233 | 700 | 10 | 2 | 484 | 1.3 | 0.2 | 9 | 20 | 1.7422
ClusterFGHQR_RES_121154 | North | -29.1181 | 151.6064 | 690 | 13 | 2 | 412 | 1.2 | 0.2 | 12 | 15.3846 | 1.7422
ClusterFGHQR_RES_121144 | North | -29.1188 | 151.9053 | 1019 | 9 | 2 | 1234 | 3.2 | 0.4 | 4 | 22.2222 | 1.7422
ClusterFGHQR_RES_121110 | North | -29.1197 | 151.6009 | 699 | 11 | 2 | 1116 | 1.3 | 0.1 | 21 | 18.1818 | 1.7422
ClusterFGHQR_RES_121088 | North | -29.1206 | 151.62 | 710 | 14 | 2 | 637 | 2 | 0.3 | 8 | 14.2857 | 1.7422
ClusterFGHQR_RES_120944 | North | -29.125 | 151.8927 | 928 | 12 | 2 | 1257 | 3.2 | 0.4 | 6 | 16.6667 | 1.7422
ClusterFGHQR_RES_120716 | North | -29.1323 | 151.9672 | 1155 | 17 | 2 | 1669 | 2.6 | 0.2 | 10 | 11.7647 | 1.7422
ClusterFGHQR_RES_120686 | North | -29.1335 | 151.9107 | 1008 | 12 | 2 | 941 | 2.9 | 0.4 | 5 | 16.6667 | 1.7422
ClusterFGHQR_RES_120569 | North | -29.1382 | 151.9156 | 1028 | 23 | 2 | 1387 | 2.1 | 0.2 | 15 | 8.6957 | 1.7422
ClusterFGHQR_RES_120561 | North | -29.1383 | 151.9711 | 1080 | 10 | 2 | 781 | 2.6 | 0.4 | 5 | 20 | 1.7422
ClusterFGHQR_RES_120549 | North | -29.1388 | 151.9592 | 1059 | 15 | 2 | 850 | 2 | 0.2 | 10 | 13.3333 | 1.7422
ClusterFGHQR_RES_120501 | North | -29.1403 | 151.9022 | 920 | 10 | 2 | 994 | 2.8 | 0.4 | 4 | 20 | 1.7422
ClusterFGHQR_RES_120280 | North | -29.1467 | 151.9161 | 990 | 10 | 2 | 1539 | 3.2 | 0.3 | 5 | 20 | 1.7422
ClusterFGHQR_RES_120220 | North | -29.1503 | 151.8944 | 946 | 12 | 2 | 1578 | 3.6 | 0.4 | 5 | 16.6667 | 1.7422
ClusterFGHQR_RES_120188 | North | -29.1519 | 151.7336 | 760 | 12 | 2 | 1840 | 4.3 | 0.5 | 5 | 16.6667 | 1.7422
ClusterFGHQR_RES_120128 | North | -29.1542 | 151.8881 | 870 | 14 | 2 | 350 | 1.1 | 0.2 | 12 | 14.2857 | 1.7422
ClusterFGHQR_RES_120048 | North | -29.1578 | 151.9586 | 1020 | 14 | 2 | 1288 | 3.4 | 0.5 | 5 | 14.2857 | 1.7422
ClusterFGHQR_RES_119917 | North | -29.1633 | 151.9147 | 827 | 9 | 2 | 446 | 1.1 | 0.1 | 12 | 22.2222 | 1.7422
ClusterFGHQR_RES_119850 | North | -29.1657 | 151.7132 | 799 | 19 | 2 | 766 | 2.1 | 0.3 | 8 | 10.5263 | 1.7422
ClusterFGHQR_RES_119817 | North | -29.1669 | 151.9209 | 919 | 11 | 2 | 274 | 0.9 | 0.2 | 10 | 18.1818 | 1.7422
ClusterFGHQR_RES_119741 | North | -29.1711 | 151.568 | 748 | 9 | 2 | 789 | 2.3 | 0.3 | 5 | 22.2222 | 1.7422
ClusterFGHQR_RES_119718 | North | -29.1728 | 151.5656 | 750 | 10 | 2 | 1139 | 3.4 | 0.5 | 4 | 20 | 1.7422
ClusterFGHQR_RES_119590 | North | -29.1822 | 151.825 | 750 | 11 | 2 | 1973 | 4.4 | 0.5 | 4 | 18.1818 | 1.7422
ClusterFGHQR_RES_119511 | North | -29.1892 | 151.4336 | 650 | 10 | 2 | 1093 | 3.3 | 0.5 | 4 | 20 | 1.7422
ClusterFGHQR_RES_119507 | North | -29.1897 | 151.9153 | 800 | 11 | 2 | 381 | 1.4 | 0.2 | 8 | 18.1818 | 1.7422
ClusterFGHQR_RES_119484 | North | -29.1909 | 151.9192 | 818 | 15 | 2 | 948 | 2 | 0.2 | 9 | 13.3333 | 1.7422
ClusterFGHQR_RES_119474 | North | -29.1915 | 151.9822 | 1102 | 10 | 2 | 1307 | 3.2 | 0.4 | 5 | 20 | 1.7422
ClusterFGHQR_RES_119449 | North | -29.1939 | 151.7231 | 809 | 12 | 2 | 804 | 2.3 | 0.3 | 6 | 16.6667 | 1.7422
ClusterFGHQR_RES_119445 | North | -29.194 | 151.8422 | 782 | 12 | 2 | 1325 | 3.4 | 0.4 | 5 | 16.6667 | 1.7422
ClusterFGHQR_RES_119328 | North | -29.2064 | 151.8408 | 793 | 17 | 2 | 1043 | 1.9 | 0.2 | 15 | 11.7647 | 1.7422
ClusterFGHQR_RES_119326 | North | -29.2064 | 151.7172 | 832 | 15 | 2 | 377 | 1.1 | 0.2 | 14 | 13.3333 | 1.7422
ClusterFGHQR_RES_119302 | North | -29.2086 | 151.4139 | 720 | 10 | 2 | 1241 | 3.3 | 0.4 | 4 | 20 | 1.7422
ClusterFGHQR_RES_119278 | North | -29.2106 | 151.7264 | 840 | 10 | 2 | 758 | 2.4 | 0.4 | 4 | 20 | 1.7422
ClusterFGHQR_RES_119218 | North | -29.2146 | 151.8451 | 779 | 10 | 2 | 1116 | 3.2 | 0.5 | 4 | 20 | 1.7422
ClusterFGHQR_RES_119197 | North | -29.2165 | 151.4337 | 728 | 15 | 2 | 1954 | 3.5 | 0.3 | 6 | 13.3333 | 1.7422
ClusterFGHQR_RES_119194 | North | -29.2171 | 151.7025 | 971 | 10 | 2 | 1169 | 3.6 | 0.5 | 4 | 20 | 1.7422
ClusterFGHQR_RES_119186 | North | -29.2178 | 151.8547 | 850 | 10 | 2 | 1805 | 3.8 | 0.4 | 5 | 20 | 1.7422
ClusterFGHQR_RES_119087 | North | -29.2281 | 151.4289 | 650 | 10 | 2 | 1786 | 5.1 | 0.7 | 3 | 20 | 1.7422
ClusterFGHQR_RES_119079 | North | -29.2294 | 151.9283 | 860 | 9 | 2 | 1520 | 3.8 | 0.5 | 4 | 22.2222 | 1.7422
ClusterFGHQR_RES_119068 | North | -29.2307 | 151.9233 | 892 | 10 | 2 | 1223 | 3.9 | 0.6 | 4 | 20 | 1.7422
ClusterFGHQR_RES_119063 | North | -29.2317 | 151.4503 | 660 | 12 | 2 | 1039 | 2.7 | 0.4 | 6 | 16.6667 | 1.7422
ClusterFGHQR_RES_119053 | North | -29.2339 | 151.9943 | 949 | 12 | 2 | 1146 | 2.1 | 0.2 | 9 | 16.6667 | 1.7422
ClusterFGHQR_RES_118991 | North | -29.2437 | 151.79 | 902 | 14 | 2 | 476 | 1.4 | 0.2 | 11 | 14.2857 | 1.7422
ClusterFGHQR_RES_118959 | North | -29.2464 | 151.9168 | 942 | 11 | 2 | 1295 | 2.6 | 0.3 | 7 | 18.1818 | 1.7422
ClusterFGHQR_RES_118929 | North | -29.2483 | 151.7952 | 953 | 10 | 2 | 1302 | 2.1 | 0.2 | 9 | 20 | 1.7422
ClusterFGHQR_RES_118910 | North | -29.2492 | 151.8883 | 860 | 18 | 2 | 503 | 1.3 | 0.2 | 12 | 11.1111 | 1.7422
ClusterFGHQR_RES_118717 | North | -29.2589 | 151.7408 | 980 | 10 | 2 | 651 | 2.2 | 0.4 | 6 | 20 | 1.7422
ClusterFGHQR_RES_118702 | North | -29.2597 | 151.909 | 961 | 14 | 2 | 1725 | 3.9 | 0.4 | 4 | 14.2857 | 1.7422
ClusterFGHQR_RES_118674 | North | -29.2611 | 151.8994 | 960 | 18 | 2 | 1485 | 2.8 | 0.3 | 7 | 11.1111 | 1.7422
ClusterFGHQR_RES_118666 | North | -29.2613 | 151.7203 | 1031 | 12 | 2 | 526 | 1.6 | 0.2 | 8 | 16.6667 | 1.7422
ClusterFGHQR_RES_118656 | North | -29.2619 | 151.8936 | 950 | 9 | 2 | 1729 | 3.9 | 0.4 | 4 | 22.2222 | 1.7422
ClusterFGHQR_RES_118499 | North | -29.2683 | 151.7111 | 1070 | 13 | 2 | 2547 | 5.2 | 0.5 | 5 | 15.3846 | 1.7422
ClusterFGHQR_RES_118430 | North | -29.2719 | 151.9008 | 870 | 13 | 2 | 388 | 1.4 | 0.2 | 10 | 15.3846 | 1.7422
ClusterFGHQR_RES_118418 | North | -29.2725 | 151.7387 | 1021 | 19 | 2 | 1074 | 1.9 | 0.2 | 13 | 10.5263 | 1.7422
ClusterFGHQR_RES_118365 | North | -29.2756 | 151.7804 | 1062 | 13 | 2 | 625 | 1.9 | 0.3 | 7 | 15.3846 | 1.7422
ClusterFGHQR_RES_118314 | North | -29.2786 | 151.4419 | 717 | 11 | 2 | 1157 | 2.2 | 0.2 | 8 | 18.1818 | 1.7422
ClusterFGHQR_RES_118305 | North | -29.2792 | 151.8556 | 921 | 9 | 2 | 1523 | 3.5 | 0.4 | 5 | 22.2222 | 1.7422
ClusterFGHQR_RES_118295 | North | -29.2799 | 151.7371 | 1031 | 10 | 2 | 1322 | 3.4 | 0.4 | 4 | 20 | 1.7422
ClusterFGHQR_RES_118266 | North | -29.2831 | 151.7323 | 1071 | 12 | 2 | 1295 | 3.2 | 0.4 | 5 | 16.6667 | 1.7422
ClusterFGHQR_RES_118237 | North | -29.2914 | 151.4161 | 670 | 10 | 2 | 1249 | 3.8 | 0.6 | 4 | 20 | 1.7422
ClusterFGHQR_RES_118220 | North | -29.2935 | 151.4622 | 739 | 13 | 2 | 343 | 1 | 0.2 | 13 | 15.3846 | 1.7422
ClusterFGHQR_RES_118209 | North | -29.2954 | 151.468 | 692 | 9 | 2 | 491 | 1.5 | 0.2 | 7 | 22.2222 | 1.7422
ClusterFGHQR_RES_118191 | North | -29.2982 | 151.4054 | 666 | 9 | 2 | 1515 | 3.1 | 0.3 | 6 | 22.2222 | 1.7422
ClusterFGHQR_RES_118134 | North | -29.3036 | 151.4044 | 680 | 10 | 2 | 1481 | 3.9 | 0.5 | 4 | 20 | 1.7422
ClusterFGHQR_RES_118124 | North | -29.3052 | 151.4175 | 679 | 10 | 2 | 1462 | 3.9 | 0.5 | 4 | 20 | 1.7422
ClusterFGHQR_RES_117951 | North | -29.3489 | 151.4206 | 700 | 9 | 2 | 1157 | 3.7 | 0.6 | 4 | 22.2222 | 1.7422
ClusterFGHQR_RES_117898 | North | -29.3567 | 151.4194 | 700 | 12 | 2 | 1367 | 3.7 | 0.5 | 5 | 16.6667 | 1.7422
ClusterFGHQR_RES_117816 | North | -29.3633 | 151.4181 | 710 | 11 | 2 | 1614 | 3.7 | 0.4 | 4 | 18.1818 | 1.7422
ClusterFGHQR_RES_113137 | North | -29.8617 | 150.8471 | 668 | 16 | 2 | 1196 | 2.3 | 0.2 | 10 | 12.5 | 1.7422
ClusterFGHQR_RES_112915 | North | -29.8748 | 151.6316 | 1347 | 10 | 2 | 1482 | 3.8 | 0.5 | 4 | 20 | 1.7422
ClusterFGHQR_RES_112839 | North | -29.8785 | 150.8411 | 641 | 11 | 2 | 1125 | 4.2 | 0.8 | 3 | 18.1818 | 1.7422
ClusterFGHQR_RES_112827 | North | -29.879 | 150.8339 | 661 | 10 | 2 | 1311 | 2.8 | 0.3 | 6 | 20 | 1.7422
ClusterFGHQR_RES_112530 | North | -29.9081 | 151.5661 | 1305 | 16 | 2 | 1835 | 2.9 | 0.2 | 8 | 12.5 | 1.7422
ClusterFGHQR_RES_112316 | North | -29.9339 | 150.8586 | 700 | 10 | 2 | 1136 | 3.4 | 0.5 | 4 | 20 | 1.7422
ClusterFGHQR_RES_112213 | North | -29.9436 | 150.8564 | 630 | 12 | 2 | 619 | 2.2 | 0.4 | 6 | 16.6667 | 1.7422
ClusterFGHQR_RES_111237 | North | -30.0278 | 150.875 | 693 | 10 | 2 | 1201 | 3.7 | 0.6 | 3 | 20 | 1.7422
ClusterFGHQR_RES_111165 | North | -30.0368 | 150.8707 | 717 | 13 | 2 | 1534 | 3.7 | 0.4 | 5 | 15.3846 | 1.7422
ClusterFGHQR_RES_109768 | North | -30.1013 | 151.2747 | 1052 | 10 | 2 | 1139 | 2.9 | 0.4 | 5 | 20 | 1.7422
ClusterFGHQR_RES_109270 | North | -30.1283 | 150.8694 | 752 | 11 | 2 | 1290 | 3.8 | 0.5 | 4 | 18.1818 | 1.7422
ClusterFGHQR_RES_109013 | North | -30.14 | 150.8622 | 790 | 13 | 2 | 1775 | 3.2 | 0.3 | 7 | 15.3846 | 1.7422
ClusterFGHQR_RES_108852 | North | -30.1467 | 150.8469 | 750 | 15 | 2 | 683 | 1.3 | 0.1 | 19 | 13.3333 | 1.7422
ClusterFGHQR_RES_108817 | North | -30.1481 | 150.865 | 790 | 18 | 2 | 1116 | 1.8 | 0.1 | 16 | 11.1111 | 1.7422
ClusterFGHQR_RES_108689 | North | -30.1528 | 150.8424 | 738 | 10 | 2 | 960 | 3 | 0.5 | 4 | 20 | 1.7422
ClusterFGHQR_RES_103155 | North | -30.3565 | 150.869 | 952 | 12 | 2 | 1522 | 4.2 | 0.6 | 4 | 16.6667 | 1.7422
ClusterFGHQR_RES_103079 | North | -30.3578 | 150.871 | 954 | 13 | 2 | 1306 | 3.8 | 0.5 | 4 | 15.3846 | 1.7422
ClusterFGHQR_RES_102756 | North | -30.3636 | 150.8542 | 920 | 17 | 2 | 725 | 2.3 | 0.4 | 7 | 11.7647 | 1.7422
ClusterFGHQR_RES_102500 | North | -30.3669 | 150.8419 | 910 | 14 | 2 | 1743 | 2.1 | 0.1 | 15 | 14.2857 | 1.7422
ClusterFGHQR_RES_102124 | North | -30.3725 | 150.8437 | 899 | 15 | 2 | 691 | 1.6 | 0.2 | 10 | 13.3333 | 1.7422
ClusterFGHQR_RES_100562 | North | -30.4181 | 151.4183 | 1170 | 14 | 2 | 1540 | 3.2 | 0.3 | 6 | 14.2857 | 1.7422
ClusterFGHQR_RES_100420 | North | -30.4267 | 151.4237 | 1121 | 12 | 2 | 695 | 2.2 | 0.3 | 6 | 16.6667 | 1.7422
ClusterFGHQR_RES_100308 | North | -30.4346 | 151.4156 | 1139 | 10 | 2 | 922 | 2.3 | 0.3 | 6 | 20 | 1.7422
ClusterFGHQR_RES_79706 | North | -31.2038 | 151.2445 | 899 | 11 | 2 | 1109 | 2.5 | 0.3 | 7 | 18.1818 | 1.7422
ClusterFGHQR_RES_79484 | North | -31.2108 | 151.2172 | 947 | 12 | 2 | 467 | 1.1 | 0.1 | 15 | 16.6667 | 1.7422
ClusterFGHQR_RES_79373 | North | -31.2153 | 151.2276 | 999 | 13 | 2 | 776 | 1.4 | 0.1 | 13 | 15.3846 | 1.7422
ClusterFGHQR_RES_79191 | North | -31.2233 | 151.2403 | 970 | 14 | 2 | 371 | 1 | 0.1 | 13 | 14.2857 | 1.7422
ClusterFGHQR_RES_79167 | North | -31.2247 | 151.2311 | 990 | 17 | 2 | 907 | 1.7 | 0.2 | 13 | 11.7647 | 1.7422
ClusterFGHQR_RES_78977 | North | -31.2346 | 151.2231 | 918 | 13 | 2 | 532 | 1.5 | 0.2 | 10 | 15.3846 | 1.7422
ClusterFGHQR_RES_78918 | North | -31.2381 | 151.2361 | 1010 | 11 | 2 | 1583 | 3.4 | 0.4 | 6 | 18.1818 | 1.7422
ClusterFGHQR_RES_78905 | North | -31.2392 | 151.2594 | 860 | 15 | 2 | 873 | 2.8 | 0.5 | 5 | 13.3333 | 1.7422
ClusterFGHQR_RES_78890 | North | -31.2402 | 151.2453 | 1059 | 12 | 2 | 1261 | 2.8 | 0.3 | 6 | 16.6667 | 1.7422
ClusterFGHQR_RES_77935 | North | -31.2867 | 151.2939 | 970 | 10 | 2 | 659 | 1.4 | 0.2 | 10 | 20 | 1.7422
ClusterFGHQR_RES_77792 | North | -31.2939 | 151.2931 | 900 | 12 | 2 | 1191 | 2.5 | 0.3 | 8 | 16.6667 | 1.7422
ClusterFGHQR_RES_77769 | North | -31.2948 | 151.2724 | 932 | 10 | 2 | 907 | 2 | 0.2 | 7 | 20 | 1.7422
ClusterFGHQR_RES_77540 | North | -31.3004 | 151.3419 | 1052 | 11 | 2 | 637 | 2.2 | 0.4 | 5 | 18.1818 | 1.7422
ClusterFGHQR_RES_77482 | North | -31.3022 | 151.2822 | 910 | 12 | 2 | 384 | 1.3 | 0.2 | 10 | 16.6667 | 1.7422
ClusterFGHQR_RES_77369 | North | -31.3053 | 151.3104 | 939 | 12 | 2 | 825 | 2.4 | 0.4 | 6 | 16.6667 | 1.7422
ClusterFGHQR_RES_77356 | North | -31.3057 | 151.2933 | 901 | 12 | 2 | 728 | 1.8 | 0.2 | 10 | 16.6667 | 1.7422
ClusterFGHQR_RES_77337 | North | -31.3062 | 151.3299 | 1011 | 11 | 2 | 785 | 2.7 | 0.5 | 4 | 18.1818 | 1.7422
ClusterFGHQR_RES_77291 | North | -31.3072 | 151.1906 | 920 | 16 | 2 | 571 | 1.9 | 0.3 | 8 | 12.5 | 1.7422
ClusterFGHQR_RES_76879 | North | -31.3181 | 151.3449 | 1119 | 12 | 2 | 1936 | 3.8 | 0.4 | 6 | 16.6667 | 1.7422
ClusterFGHQR_RES_76785 | North | -31.3211 | 151.3636 | 1070 | 13 | 2 | 667 | 1.8 | 0.3 | 9 | 15.3846 | 1.7422
ClusterFGHQR_RES_76766 | North | -31.3217 | 151.3518 | 1112 | 10 | 2 | 1186 | 2.6 | 0.3 | 6 | 20 | 1.7422
ClusterFGHQR_RES_76291 | North | -31.3328 | 151.3889 | 1103 | 13 | 2 | 458 | 1.4 | 0.2 | 9 | 15.3846 | 1.7422
ClusterFGHQR_RES_76064 | North | -31.3372 | 151.3822 | 1190 | 14 | 2 | 1400 | 3.3 | 0.4 | 6 | 14.2857 | 1.7422
ClusterFGHQR_RES_76032 | North | -31.3381 | 151.3917 | 1120 | 15 | 2 | 401 | 1.2 | 0.2 | 13 | 13.3333 | 1.7422
ClusterFGHQR_RES_76028 | North | -31.3382 | 151.3861 | 1150 | 14 | 2 | 685 | 1.7 | 0.2 | 11 | 14.2857 | 1.7422
ClusterFGHQR_RES_75754 | North | -31.3444 | 151.3723 | 1221 | 9 | 2 | 1142 | 3.9 | 0.7 | 3 | 22.2222 | 1.7422
ClusterFGHQR_RES_75539 | North | -31.3478 | 151.3533 | 1170 | 11 | 2 | 1478 | 2.8 | 0.3 | 6 | 18.1818 | 1.7422
ClusterFGHQR_RES_75478 | North | -31.3488 | 151.395 | 1233 | 9 | 2 | 1675 | 4.5 | 0.6 | 3 | 22.2222 | 1.7422
ClusterFGHQR_RES_75310 | North | -31.3526 | 151.4141 | 1223 | 11 | 2 | 964 | 2.7 | 0.4 | 5 | 18.1818 | 1.7422
ClusterFGHQR_RES_75106 | North | -31.3582 | 151.3793 | 1256 | 10 | 2 | 1186 | 2.7 | 0.3 | 6 | 20 | 1.7422
ClusterFGHQR_RES_74917 | North | -31.3635 | 151.2328 | 971 | 17 | 2 | 453 | 1.6 | 0.3 | 8 | 11.7647 | 1.7422
ClusterFGHQR_RES_74812 | North | -31.3668 | 151.3906 | 1169 | 11 | 2 | 1151 | 3 | 0.4 | 6 | 18.1818 | 1.7422
ClusterFGHQR_RES_74766 | North | -31.3688 | 151.3919 | 1148 | 13 | 2 | 746 | 1.8 | 0.2 | 10 | 15.3846 | 1.7422
ClusterFGHQR_RES_74716 | North | -31.3706 | 151.2375 | 1050 | 10 | 2 | 876 | 2.3 | 0.3 | 6 | 20 | 1.7422
ClusterFGHQR_RES_74702 | North | -31.3714 | 151.4142 | 1250 | 21 | 2 | 1164 | 2.9 | 0.4 | 7 | 9.5238 | 1.7422
ClusterFGHQR_RES_74539 | North | -31.3767 | 151.2347 | 1100 | 16 | 2 | 1186 | 1.7 | 0.1 | 15 | 12.5 | 1.7422
ClusterFGHQR_RES_74333 | North | -31.3826 | 151.3233 | 1112 | 14 | 2 | 1408 | 2.7 | 0.3 | 7 | 14.2857 | 1.7422
ClusterFGHQR_RES_74273 | North | -31.3845 | 151.2611 | 1238 | 12 | 2 | 1295 | 3.2 | 0.4 | 6 | 16.6667 | 1.7422
ClusterFGHQR_RES_74164 | North | -31.3881 | 151.2422 | 1184 | 16 | 2 | 1443 | 2.9 | 0.3 | 8 | 12.5 | 1.7422
ClusterFGHQR_RES_74013 | North | -31.3917 | 151.3258 | 1110 | 23 | 2 | 1203 | 1.9 | 0.2 | 15 | 8.6957 | 1.7422
ClusterFGHQR_RES_73941 | North | -31.3936 | 151.2922 | 1190 | 9 | 2 | 915 | 3.1 | 0.5 | 3 | 22.2222 | 1.7422
ClusterFGHQR_RES_73926 | North | -31.3939 | 151.2719 | 1242 | 9 | 2 | 1700 | 3.8 | 0.4 | 4 | 22.2222 | 1.7422
ClusterFGHQR_RES_73903 | North | -31.3944 | 151.4007 | 1269 | 10 | 2 | 894 | 2 | 0.2 | 7 | 20 | 1.7422
ClusterFGHQR_RES_73864 | North | -31.3953 | 151.2748 | 1249 | 15 | 2 | 1378 | 2.3 | 0.2 | 10 | 13.3333 | 1.7422
ClusterFGHQR_RES_73776 | North | -31.3989 | 151.3939 | 1240 | 10 | 2 | 1011 | 2.2 | 0.2 | 6 | 20 | 1.7422
ClusterFGHQR_RES_73748 | North | -31.4 | 151.3758 | 1090 | 15 | 2 | 1099 | 2.8 | 0.4 | 6 | 13.3333 | 1.7422
ClusterFGHQR_RES_73742 | North | -31.4006 | 151.3895 | 1189 | 10 | 2 | 1051 | 3.3 | 0.5 | 3 | 20 | 1.7422
ClusterFGHQR_RES_73636 | North | -31.4042 | 151.2989 | 1140 | 9 | 2 | 1535 | 3.9 | 0.5 | 4 | 22.2222 | 1.7422
ClusterFGHQR_RES_73630 | North | -31.4044 | 151.4058 | 1298 | 15 | 2 | 1583 | 2.6 | 0.2 | 12 | 13.3333 | 1.7422
ClusterFGHQR_RES_73583 | North | -31.4062 | 151.281 | 1217 | 16 | 2 | 1356 | 2.7 | 0.3 | 9 | 12.5 | 1.7422
ClusterFGHQR_RES_73315 | North | -31.4154 | 151.235 | 1094 | 11 | 2 | 754 | 1.8 | 0.2 | 9 | 18.1818 | 1.7422
ClusterFGHQR_RES_73229 | North | -31.4178 | 151.1685 | 873 | 14 | 2 | 676 | 1.9 | 0.3 | 9 | 14.2857 | 1.7422
ClusterFGHQR_RES_73226 | North | -31.4179 | 151.3932 | 1173 | 12 | 2 | 728 | 2.3 | 0.4 | 5 | 16.6667 | 1.7422
ClusterFGHQR_RES_73077 | North | -31.4214 | 151.2451 | 1208 | 17 | 2 | 1556 | 2.4 | 0.2 | 11 | 11.7647 | 1.7422
ClusterFGHQR_RES_72876 | North | -31.4263 | 151.3947 | 1261 | 17 | 2 | 1085 | 2.6 | 0.3 | 7 | 11.7647 | 1.7422
ClusterFGHQR_RES_72725 | North | -31.4302 | 151.3853 | 1249 | 17 | 2 | 1051 | 2.3 | 0.3 | 10 | 11.7647 | 1.7422
ClusterFGHQR_RES_72715 | North | -31.4303 | 151.2489 | 1225 | 11 | 2 | 2075 | 3.9 | 0.4 | 4 | 18.1818 | 1.7422
ClusterFGHQR_RES_72663 | North | -31.4319 | 151.3669 | 1259 | 9 | 2 | 1382 | 3.6 | 0.5 | 4 | 22.2222 | 1.7422
ClusterFGHQR_RES_72533 | North | -31.435 | 151.1936 | 1158 | 10 | 2 | 985 | 2.3 | 0.3 | 7 | 20 | 1.7422
ClusterFGHQR_RES_72414 | North | -31.4378 | 151.2453 | 1230 | 16 | 2 | 1927 | 4 | 0.4 | 6 | 12.5 | 1.7422
ClusterFGHQR_RES_72148 | North | -31.4436 | 151.245 | 1260 | 13 | 2 | 1068 | 2.4 | 0.3 | 6 | 15.3846 | 1.7422
ClusterFGHQR_RES_72138 | North | -31.4439 | 151.2819 | 1210 | 16 | 2 | 1626 | 3 | 0.3 | 8 | 12.5 | 1.7422
ClusterFGHQR_RES_72034 | North | -31.4462 | 151.4203 | 1268 | 16 | 2 | 1569 | 3 | 0.3 | 7 | 12.5 | 1.7422
ClusterFGHQR_RES_71901 | North | -31.4492 | 151.2294 | 1200 | 14 | 2 | 789 | 2.1 | 0.3 | 8 | 14.2857 | 1.7422
ClusterFGHQR_RES_71896 | North | -31.4494 | 151.235 | 1249 | 15 | 2 | 1312 | 2.2 | 0.2 | 11 | 13.3333 | 1.7422
ClusterFGHQR_RES_71854 | North | -31.4503 | 151.3686 | 1195 | 21 | 2 | 1900 | 4 | 0.4 | 5 | 9.5238 | 1.7422
ClusterFGHQR_RES_71817 | North | -31.4511 | 151.3667 | 1190 | 9 | 2 | 1600 | 3.6 | 0.4 | 4 | 22.2222 | 1.7422
ClusterFGHQR_RES_71746 | North | -31.4525 | 151.2342 | 1250 | 11 | 2 | 1356 | 4.1 | 0.6 | 3 | 18.1818 | 1.7422
ClusterFGHQR_RES_71591 | North | -31.4556 | 151.3585 | 1188 | 9 | 2 | 1826 | 4.6 | 0.6 | 3 | 22.2222 | 1.7422
ClusterFGHQR_RES_71522 | North | -31.4567 | 151.2213 | 1244 | 20 | 2 | 2445 | 3.8 | 0.3 | 7 | 10 | 1.7422
ClusterFGHQR_RES_71518 | North | -31.4567 | 151.3081 | 1194 | 10 | 2 | 1678 | 3.9 | 0.5 | 4 | 20 | 1.7422
ClusterFGHQR_RES_71510 | North | -31.4569 | 151.1944 | 1131 | 11 | 2 | 1460 | 3.9 | 0.5 | 5 | 18.1818 | 1.7422
ClusterFGHQR_RES_71509 | North | -31.4569 | 151.4089 | 1189 | 24 | 2 | 1443 | 2.6 | 0.2 | 10 | 8.3333 | 1.7422
ClusterFGHQR_RES_71446 | North | -31.4581 | 151.3829 | 1179 | 25 | 2 | 811 | 1.9 | 0.2 | 11 | 8 | 1.7422
ClusterFGHQR_RES_71421 | North | -31.4586 | 151.1906 | 1130 | 12 | 2 | 1264 | 3 | 0.4 | 6 | 16.6667 | 1.7422
ClusterFGHQR_RES_71357 | North | -31.46 | 151.2715 | 1211 | 13 | 2 | 1094 | 2.6 | 0.3 | 6 | 15.3846 | 1.7422
ClusterFGHQR_RES_71313 | North | -31.4608 | 151.4758 | 1210 | 9 | 2 | 1560 | 4.6 | 0.7 | 3 | 22.2222 | 1.7422
ClusterFGHQR_RES_71214 | North | -31.4626 | 151.4005 | 1104 | 11 | 2 | 370 | 1.2 | 0.2 | 10 | 18.1818 | 1.7422
ClusterFGHQR_RES_71029 | North | -31.4663 | 151.4864 | 1219 | 14 | 2 | 1342 | 2.4 | 0.2 | 9 | 14.2857 | 1.7422
ClusterFGHQR_RES_70955 | North | -31.4678 | 151.2822 | 1200 | 11 | 2 | 1691 | 3.2 | 0.3 | 6 | 18.1818 | 1.7422
ClusterFGHQR_RES_70797 | North | -31.4714 | 151.4264 | 1260 | 10 | 2 | 1451 | 3.9 | 0.5 | 4 | 20 | 1.7422
ClusterFGHQR_RES_70774 | North | -31.4717 | 151.2676 | 1172 | 16 | 2 | 1491 | 3.4 | 0.4 | 6 | 12.5 | 1.7422
ClusterFGHQR_RES_70707 | North | -31.4728 | 151.2588 | 1254 | 11 | 2 | 1430 | 2.8 | 0.3 | 6 | 18.1818 | 1.7422
ClusterFGHQR_RES_70599 | North | -31.4751 | 151.2672 | 1154 | 9 | 2 | 776 | 2 | 0.3 | 6 | 22.2222 | 1.7422
ClusterFGHQR_RES_70469 | North | -31.4778 | 151.3594 | 1083 | 10 | 2 | 723 | 2.4 | 0.4 | 4 | 20 | 1.7422
ClusterFGHQR_RES_70410 | North | -31.4792 | 151.3094 | 1210 | 14 | 2 | 2127 | 3.8 | 0.3 | 6 | 14.2857 | 1.7422
ClusterFGHQR_RES_70351 | North | -31.4803 | 151.441 | 1272 | 9 | 2 | 1408 | 4.1 | 0.6 | 3 | 22.2222 | 1.7422
ClusterFGHQR_RES_70330 | North | -31.4808 | 151.2967 | 1170 | 14 | 2 | 950 | 2.7 | 0.4 | 6 | 14.2857 | 1.7422
ClusterFGHQR_RES_70183 | North | -31.484 | 151.2247 | 1217 | 10 | 2 | 902 | 2.4 | 0.3 | 5 | 20 | 1.7422
ClusterFGHQR_RES_70154 | North | -31.4845 | 151.2536 | 1178 | 11 | 2 | 793 | 2.5 | 0.4 | 5 | 18.1818 | 1.7422
ClusterFGHQR_RES_70115 | North | -31.4856 | 151.5139 | 1080 | 13 | 2 | 523 | 1.6 | 0.3 | 7 | 15.3846 | 1.7422
ClusterFGHQR_RES_70096 | North | -31.4858 | 151.2433 | 1190 | 10 | 2 | 784 | 2.3 | 0.3 | 5 | 20 | 1.7422
ClusterFGHQR_RES_70046 | North | -31.4867 | 151.2881 | 1200 | 10 | 2 | 976 | 2.9 | 0.4 | 4 | 20 | 1.7422
ClusterFGHQR_RES_69923 | North | -31.4893 | 151.5125 | 1121 | 10 | 2 | 697 | 2.1 | 0.3 | 6 | 20 | 1.7422
ClusterFGHQR_RES_69908 | North | -31.4894 | 151.2315 | 1161 | 15 | 2 | 985 | 2.6 | 0.3 | 7 | 13.3333 | 1.7422
ClusterFGHQR_RES_69828 | North | -31.4914 | 151.4083 | 1220 | 20 | 2 | 754 | 2.1 | 0.3 | 8 | 10 | 1.7422
ClusterFGHQR_RES_69593 | North | -31.4957 | 151.489 | 1138 | 11 | 2 | 693 | 2.3 | 0.4 | 5 | 18.1818 | 1.7422
ClusterFGHQR_RES_69573 | North | -31.4959 | 151.5418 | 1071 | 15 | 2 | 1172 | 2.8 | 0.3 | 7 | 13.3333 | 1.7422
ClusterFGHQR_RES_69563 | North | -31.4961 | 151.3522 | 1220 | 10 | 2 | 1194 | 3 | 0.4 | 5 | 20 | 1.7422
ClusterFGHQR_RES_69547 | North | -31.4965 | 151.5113 | 1132 | 12 | 2 | 1116 | 2.9 | 0.4 | 6 | 16.6667 | 1.7422
ClusterFGHQR_RES_69437 | North | -31.4982 | 151.2268 | 1271 | 9 | 2 | 1007 | 3.8 | 0.7 | 3 | 22.2222 | 1.7422
ClusterFGHQR_RES_69411 | North | -31.4986 | 151.2031 | 1190 | 9 | 2 | 920 | 2.7 | 0.4 | 4 | 22.2222 | 1.7422
ClusterFGHQR_RES_69107 | North | -31.5053 | 151.5294 | 1077 | 11 | 2 | 1364 | 3.2 | 0.4 | 6 | 18.1818 | 1.7422
ClusterFGHQR_RES_69009 | North | -31.5072 | 151.1785 | 1007 | 10 | 2 | 706 | 2.2 | 0.3 | 5 | 20 | 1.7422
ClusterFGHQR_RES_68857 | North | -31.5111 | 151.561 | 921 | 10 | 2 | 601 | 2 | 0.3 | 5 | 20 | 1.7422
ClusterFGHQR_RES_68732 | North | -31.5133 | 151.3372 | 990 | 11 | 2 | 519 | 1.7 | 0.3 | 6 | 18.1818 | 1.7422
ClusterFGHQR_RES_68699 | North | -31.5139 | 151.3668 | 1175 | 13 | 2 | 758 | 1.6 | 0.2 | 12 | 15.3846 | 1.7422
ClusterFGHQR_RES_68691 | North | -31.5141 | 151.2045 | 1185 | 15 | 2 | 562 | 1.4 | 0.2 | 14 | 13.3333 | 1.7422
ClusterFGHQR_RES_68651 | North | -31.5151 | 151.1947 | 1269 | 19 | 2 | 1198 | 2.6 | 0.3 | 7 | 10.5263 | 1.7422
ClusterFGHQR_RES_68582 | North | -31.5167 | 151.4456 | 1130 | 12 | 2 | 946 | 3 | 0.5 | 4 | 16.6667 | 1.7422
ClusterFGHQR_RES_68528 | North | -31.5179 | 151.4044 | 1056 | 15 | 2 | 527 | 1.2 | 0.1 | 16 | 13.3333 | 1.7422
ClusterFGHQR_RES_68497 | North | -31.5186 | 151.5294 | 1110 | 10 | 2 | 1342 | 3.8 | 0.5 | 4 | 20 | 1.7422
ClusterFGHQR_RES_68486 | North | -31.5189 | 151.2654 | 910 | 11 | 2 | 763 | 1.8 | 0.2 | 9 | 18.1818 | 1.7422
ClusterFGHQR_RES_68293 | North | -31.522 | 151.3403 | 1037 | 16 | 2 | 723 | 1.6 | 0.2 | 13 | 12.5 | 1.7422
ClusterFGHQR_RES_68140 | North | -31.5247 | 151.5531 | 1060 | 11 | 2 | 845 | 2.6 | 0.4 | 6 | 18.1818 | 1.7422
ClusterFGHQR_RES_68113 | North | -31.525 | 151.1945 | 1067 | 11 | 2 | 405 | 1.1 | 0.1 | 12 | 18.1818 | 1.7422
ClusterFGHQR_RES_68106 | North | -31.5253 | 151.3281 | 1079 | 11 | 2 | 1782 | 3.3 | 0.3 | 6 | 18.1818 | 1.7422
ClusterFGHQR_RES_68079 | North | -31.5257 | 151.3358 | 1039 | 9 | 2 | 619 | 2.2 | 0.4 | 4 | 22.2222 | 1.7422
ClusterFGHQR_RES_68011 | North | -31.5267 | 151.5435 | 1070 | 12 | 2 | 1068 | 2.5 | 0.3 | 7 | 16.6667 | 1.7422
ClusterFGHQR_RES_67929 | North | -31.5278 | 151.4242 | 1050 | 9 | 2 | 492 | 1.5 | 0.2 | 7 | 22.2222 | 1.7422
ClusterFGHQR_RES_67902 | North | -31.5281 | 151.25 | 960 | 14 | 2 | 1146 | 2.7 | 0.3 | 7 | 14.2857 | 1.7422
ClusterFGHQR_RES_67865 | North | -31.5283 | 151.191 | 1062 | 10 | 2 | 710 | 2.6 | 0.5 | 4 | 20 | 1.7422
ClusterFGHQR_RES_67851 | North | -31.5286 | 151.4429 | 1111 | 14 | 2 | 414 | 0.8 | 0.1 | 25 | 14.2857 | 1.7422
ClusterFGHQR_RES_67726 | North | -31.53 | 151.4354 | 1108 | 9 | 2 | 850 | 2.6 | 0.4 | 4 | 22.2222 | 1.7422
ClusterFGHQR_RES_67468 | North | -31.5347 | 151.5392 | 1070 | 10 | 2 | 1146 | 2.9 | 0.4 | 5 | 20 | 1.7422
ClusterFGHQR_RES_67461 | North | -31.5349 | 151.3369 | 948 | 15 | 2 | 322 | 0.9 | 0.1 | 17 | 13.3333 | 1.7422
ClusterFGHQR_RES_67402 | North | -31.5361 | 151.4519 | 1030 | 11 | 2 | 562 | 1.9 | 0.3 | 6 | 18.1818 | 1.7422
ClusterFGHQR_RES_67284 | North | -31.5384 | 151.4996 | 1017 | 15 | 2 | 1250 | 2.1 | 0.2 | 10 | 13.3333 | 1.7422
ClusterFGHQR_RES_67265 | North | -31.5388 | 151.2059 | 1088 | 10 | 2 | 1233 | 3.6 | 0.5 | 4 | 20 | 1.7422
ClusterFGHQR_RES_67235 | North | -31.5394 | 151.4933 | 929 | 11 | 2 | 445 | 1.2 | 0.2 | 10 | 18.1818 | 1.7422
ClusterFGHQR_RES_67220 | North | -31.5397 | 151.5364 | 1050 | 10 | 2 | 1255 | 2.7 | 0.3 | 6 | 20 | 1.7422
ClusterFGHQR_RES_67019 | North | -31.5437 | 151.5171 | 1001 | 17 | 2 | 575 | 1.6 | 0.2 | 11 | 11.7647 | 1.7422
ClusterFGHQR_RES_66701 | North | -31.5503 | 151.5144 | 1062 | 14 | 2 | 863 | 2 | 0.2 | 8 | 14.2857 | 1.7422
ClusterFGHQR_RES_66692 | North | -31.5506 | 151.531 | 914 | 11 | 2 | 710 | 2 | 0.3 | 5 | 18.1818 | 1.7422
ClusterFGHQR_RES_66687 | North | -31.5507 | 151.2587 | 938 | 9 | 2 | 340 | 1.1 | 0.2 | 11 | 22.2222 | 1.7422
ClusterFGHQR_RES_66674 | North | -31.5511 | 151.5059 | 1079 | 10 | 2 | 1238 | 3.2 | 0.4 | 5 | 20 | 1.7422
ClusterFGHQR_RES_66614 | North | -31.5525 | 151.1781 | 1100 | 13 | 2 | 736 | 2.1 | 0.3 | 7 | 15.3846 | 1.7422
ClusterFGHQR_RES_66471 | North | -31.5578 | 151.5464 | 1040 | 19 | 2 | 2213 | 3.9 | 0.4 | 7 | 10.5263 | 1.7422
ClusterFGHQR_RES_66349 | North | -31.5617 | 151.5569 | 1050 | 11 | 2 | 1394 | 3.5 | 0.4 | 5 | 18.1818 | 1.7422
ClusterFGHQR_RES_66341 | North | -31.5619 | 151.1756 | 1270 | 9 | 2 | 1054 | 3.1 | 0.5 | 4 | 22.2222 | 1.7422
ClusterFGHQR_RES_66327 | North | -31.5622 | 151.1669 | 1310 | 9 | 2 | 1987 | 5.3 | 0.7 | 3 | 22.2222 | 1.7422
ClusterFGHQR_RES_66266 | North | -31.5642 | 151.1616 | 1277 | 11 | 2 | 1350 | 2.8 | 0.3 | 6 | 18.1818 | 1.7422
ClusterFGHQR_RES_66229 | North | -31.5654 | 151.5467 | 1039 | 12 | 2 | 1364 | 3 | 0.3 | 7 | 16.6667 | 1.7422
ClusterFGHQR_RES_66223 | North | -31.5656 | 151.5556 | 1060 | 9 | 2 | 1368 | 2.9 | 0.3 | 5 | 22.2222 | 1.7422
ClusterFGHQR_RES_66213 | North | -31.5658 | 151.4742 | 900 | 12 | 2 | 379 | 1.1 | 0.1 | 13 | 16.6667 | 1.7422
ClusterFGHQR_RES_65970 | North | -31.5714 | 151.1708 | 1299 | 9 | 2 | 1690 | 5 | 0.8 | 3 | 22.2222 | 1.7422
ClusterFGHQR_RES_65480 | North | -31.5822 | 151.4813 | 1051 | 14 | 2 | 1006 | 2.4 | 0.3 | 7 | 14.2857 | 1.7422
ClusterFGHQR_RES_65185 | North | -31.5878 | 151.4716 | 1077 | 20 | 2 | 1416 | 1.9 | 0.1 | 19 | 10 | 1.7422
ClusterFGHQR_RES_64358 | North | -31.6057 | 151.3637 | 1070 | 13 | 2 | 1272 | 3.1 | 0.4 | 6 | 15.3846 | 1.7422
ClusterJ_RES_100594 | North | -30.4152 | 152.3022 | 1319 | 9 | 2 | 1722 | 4.3 | 0.5 | 4 | 22.2222 | 1.7422
ClusterJ_RES_100601 | North | -30.4147 | 152.3092 | 1271 | 14 | 2 | 1467 | 4.2 | 0.6 | 4 | 14.2857 | 1.7422
ClusterJ_RES_100605 | North | -30.4144 | 152.3128 | 1220 | 13 | 2 | 425 | 1.3 | 0.2 | 11 | 15.3846 | 1.7422
ClusterJ_RES_100928 | North | -30.3983 | 152.3615 | 1309 | 9 | 2 | 1474 | 4.7 | 0.7 | 2 | 22.2222 | 1.7422
ClusterJ_RES_101197 | North | -30.3903 | 152.2889 | 1230 | 11 | 2 | 1881 | 4.3 | 0.5 | 4 | 18.1818 | 1.7422
ClusterJ_RES_101423 | North | -30.3842 | 152.2428 | 1310 | 10 | 2 | 1316 | 3.7 | 0.5 | 4 | 20 | 1.7422
ClusterJ_RES_102895 | North | -30.3614 | 152.3273 | 1289 | 17 | 2 | 1568 | 3 | 0.3 | 8 | 11.7647 | 1.7422
ClusterJ_RES_103005 | North | -30.3591 | 152.3162 | 1221 | 10 | 2 | 2145 | 4.7 | 0.5 | 4 | 20 | 1.7422
ClusterJ_RES_103805 | North | -30.3448 | 152.2311 | 1258 | 18 | 2 | 1932 | 3.1 | 0.2 | 8 | 11.1111 | 1.7422
ClusterJ_RES_104332 | North | -30.3308 | 152.2556 | 1170 | 13 | 2 | 1237 | 2.8 | 0.3 | 6 | 15.3846 | 1.7422
ClusterJ_RES_104425 | North | -30.3279 | 152.2958 | 1092 | 18 | 2 | 447 | 1.3 | 0.2 | 12 | 11.1111 | 1.7422
ClusterJ_RES_104546 | North | -30.3244 | 152.2471 | 1193 | 31 | 2 | 906 | 1.9 | 0.2 | 14 | 6.4516 | 1.7422
ClusterJ_RES_104699 | North | -30.3183 | 152.2456 | 1182 | 18 | 2 | 1885 | 3.4 | 0.3 | 9 | 11.1111 | 1.7422
ClusterJ_RES_105379 | North | -30.2825 | 152.3575 | 1150 | 15 | 2 | 1635 | 2.9 | 0.3 | 10 | 13.3333 | 1.7422
ClusterJ_RES_105653 | North | -30.2667 | 152.1583 | 1180 | 20 | 2 | 1422 | 2.5 | 0.2 | 12 | 10 | 1.7422
ClusterJ_RES_105706 | North | -30.265 | 152.191 | 1203 | 10 | 2 | 1942 | 4.8 | 0.6 | 3 | 20 | 1.7422
ClusterJ_RES_105726 | North | -30.2643 | 152.1803 | 1170 | 11 | 2 | 924 | 2.2 | 0.3 | 8 | 18.1818 | 1.7422
ClusterJ_RES_105836 | North | -30.2592 | 152.1931 | 1190 | 12 | 2 | 1441 | 4.1 | 0.6 | 4 | 16.6667 | 1.7422
ClusterJ_RES_105849 | North | -30.2587 | 152.1847 | 1179 | 17 | 2 | 1384 | 2.7 | 0.3 | 10 | 11.7647 | 1.7422
ClusterJ_RES_105853 | North | -30.2586 | 152.2469 | 1130 | 13 | 2 | 1935 | 3.8 | 0.4 | 6 | 15.3846 | 1.7422
ClusterJ_RES_105962 | North | -30.2549 | 152.1361 | 1201 | 13 | 2 | 1120 | 2.3 | 0.2 | 7 | 15.3846 | 1.7422
ClusterJ_RES_105975 | North | -30.2543 | 152.2514 | 1116 | 10 | 2 | 1593 | 2.9 | 0.3 | 8 | 20 | 1.7422
ClusterJ_RES_106144 | North | -30.2475 | 152.1833 | 1060 | 19 | 2 | 945 | 2.2 | 0.2 | 10 | 10.5263 | 1.7422
ClusterJ_RES_106216 | North | -30.245 | 152.1775 | 1010 | 16 | 2 | 231 | 0.7 | 0.1 | 27 | 12.5 | 1.7422
ClusterJ_RES_106253 | North | -30.2439 | 152.2367 | 1120 | 15 | 2 | 1024 | 1.6 | 0.1 | 15 | 13.3333 | 1.7422
ClusterJ_RES_106337 | North | -30.2415 | 152.2291 | 1144 | 22 | 2 | 1810 | 2.2 | 0.1 | 17 | 9.0909 | 1.7422
ClusterJ_RES_106424 | North | -30.2381 | 152.1575 | 1120 | 14 | 2 | 1286 | 3.2 | 0.4 | 6 | 14.2857 | 1.7422
ClusterJ_RES_106664 | North | -30.2286 | 152.4056 | 1120 | 17 | 2 | 1532 | 3.6 | 0.4 | 7 | 11.7647 | 1.7422
ClusterJ_RES_106714 | North | -30.2266 | 152.1393 | 1139 | 10 | 2 | 1008 | 3 | 0.4 | 4 | 20 | 1.7422
ClusterJ_RES_106824 | North | -30.2214 | 152.1378 | 1159 | 12 | 2 | 1673 | 3.1 | 0.3 | 7 | 16.6667 | 1.7422
ClusterJ_RES_106990 | North | -30.215 | 152.2358 | 1010 | 13 | 2 | 937 | 2.5 | 0.3 | 7 | 15.3846 | 1.7422
ClusterJ_RES_107039 | North | -30.2129 | 152.3994 | 1142 | 13 | 2 | 1471 | 3.1 | 0.3 | 6 | 15.3846 | 1.7422
ClusterJ_RES_107099 | North | -30.2103 | 152.4867 | 979 | 10 | 2 | 1264 | 3.6 | 0.5 | 4 | 20 | 1.7422
ClusterJ_RES_107181 | North | -30.2053 | 152.1914 | 1070 | 13 | 2 | 569 | 1.6 | 0.2 | 9 | 15.3846 | 1.7422
ClusterJ_RES_107212 | North | -30.2043 | 152.4005 | 1141 | 12 | 2 | 1388 | 3.9 | 0.5 | 5 | 16.6667 | 1.7422
ClusterJ_RES_107355 | North | -30.1972 | 152.1947 | 1030 | 13 | 2 | 1062 | 3.2 | 0.5 | 5 | 15.3846 | 1.7422
ClusterJ_RES_107507 | North | -30.1908 | 152.4169 | 1220 | 9 | 2 | 1041 | 3.3 | 0.5 | 4 | 22.2222 | 1.7422
ClusterJ_RES_107653 | North | -30.186 | 152.0689 | 1091 | 20 | 2 | 1823 | 3.3 | 0.3 | 8 | 10 | 1.7422
ClusterJ_RES_107674 | North | -30.1847 | 152.4031 | 1180 | 10 | 2 | 2055 | 5.1 | 0.6 | 4 | 20 | 1.7422
ClusterJ_RES_107731 | North | -30.1829 | 152.3416 | 1127 | 13 | 2 | 1521 | 3.5 | 0.4 | 5 | 15.3846 | 1.7422
ClusterJ_RES_107798 | North | -30.1807 | 152.2222 | 1051 | 17 | 2 | 1225 | 3.3 | 0.5 | 6 | 11.7647 | 1.7422
ClusterJ_RES_107809 | North | -30.1804 | 152.2299 | 1042 | 12 | 2 | 1241 | 3.3 | 0.4 | 5 | 16.6667 | 1.7422
ClusterJ_RES_107842 | North | -30.1795 | 152.2328 | 1022 | 10 | 2 | 1551 | 3.7 | 0.4 | 5 | 20 | 1.7422
ClusterJ_RES_107926 | North | -30.1769 | 152.1992 | 980 | 10 | 2 | 858 | 2.3 | 0.3 | 5 | 20 | 1.7422
ClusterJ_RES_108005 | North | -30.1742 | 152.1439 | 1010 | 13 | 2 | 455 | 1.6 | 0.3 | 8 | 15.3846 | 1.7422
ClusterJ_RES_108059 | North | -30.1728 | 152.1267 | 980 | 10 | 2 | 1358 | 3.8 | 0.5 | 3 | 20 | 1.7422
ClusterJ_RES_108096 | North | -30.1719 | 152.1854 | 961 | 10 | 2 | 1369 | 3.4 | 0.4 | 4 | 20 | 1.7422
ClusterJ_RES_108274 | North | -30.1671 | 152.0708 | 1028 | 11 | 2 | 649 | 2.1 | 0.4 | 5 | 18.1818 | 1.7422
ClusterJ_RES_108281 | North | -30.1669 | 152.0972 | 1010 | 10 | 2 | 1482 | 4.1 | 0.6 | 3 | 20 | 1.7422
ClusterJ_RES_108311 | North | -30.166 | 152.0936 | 1001 | 13 | 2 | 1435 | 3.6 | 0.4 | 5 | 15.3846 | 1.7422
ClusterJ_RES_108338 | North | -30.1647 | 152.2119 | 980 | 14 | 2 | 595 | 1.3 | 0.1 | 15 | 14.2857 | 1.7422
ClusterJ_RES_108586 | North | -30.1561 | 152.0594 | 1020 | 10 | 2 | 1089 | 2.8 | 0.4 | 6 | 20 | 1.7422
ClusterJ_RES_108589 | North | -30.1561 | 152.4122 | 1150 | 12 | 2 | 1327 | 3.8 | 0.5 | 4 | 16.6667 | 1.7422
ClusterJ_RES_108824 | North | -30.1478 | 152.0886 | 967 | 17 | 2 | 1104 | 3.1 | 0.4 | 6 | 11.7647 | 1.7422
ClusterJ_RES_108898 | North | -30.1449 | 152.3735 | 1106 | 17 | 2 | 1484 | 2.7 | 0.2 | 10 | 11.7647 | 1.7422
ClusterJ_RES_108909 | North | -30.1444 | 152.0922 | 989 | 12 | 2 | 1529 | 3.4 | 0.4 | 5 | 16.6667 | 1.7422
ClusterJ_RES_108924 | North | -30.1438 | 152.4189 | 1249 | 15 | 2 | 1218 | 2.7 | 0.3 | 7 | 13.3333 | 1.7422
ClusterJ_RES_108927 | North | -30.1435 | 152.089 | 967 | 10 | 2 | 1055 | 3.3 | 0.5 | 3 | 20 | 1.7422
ClusterJ_RES_109052 | North | -30.1387 | 152.1158 | 1038 | 15 | 2 | 1047 | 2.7 | 0.4 | 6 | 13.3333 | 1.7422
ClusterJ_RES_109129 | North | -30.1353 | 152.1006 | 1030 | 11 | 2 | 1245 | 3 | 0.4 | 6 | 18.1818 | 1.7422
ClusterJ_RES_109253 | North | -30.1292 | 152.0853 | 1040 | 11 | 2 | 1419 | 3.1 | 0.3 | 5 | 18.1818 | 1.7422
ClusterJ_RES_109536 | North | -30.114 | 152.3565 | 1148 | 11 | 2 | 1265 | 3.5 | 0.5 | 4 | 18.1818 | 1.7422
ClusterJ_RES_109546 | North | -30.1136 | 152.3678 | 1120 | 10 | 2 | 1364 | 3.5 | 0.4 | 4 | 20 | 1.7422
ClusterJ_RES_109800 | North | -30.0986 | 152.3889 | 1120 | 10 | 2 | 1620 | 4.9 | 0.7 | 3 | 20 | 1.7422
ClusterJ_RES_109806 | North | -30.0981 | 152.3881 | 1120 | 14 | 2 | 1506 | 3.9 | 0.5 | 4 | 14.2857 | 1.7422
ClusterJ_RES_110097 | North | -30.0817 | 152.07 | 949 | 9 | 2 | 918 | 2.3 | 0.3 | 5 | 22.2222 | 1.7422
ClusterJ_RES_110277 | North | -30.075 | 152.0722 | 920 | 12 | 2 | 1405 | 4.2 | 0.6 | 4 | 16.6667 | 1.7422
ClusterJ_RES_110528 | North | -30.0647 | 152.0683 | 930 | 23 | 2 | 913 | 1.7 | 0.2 | 16 | 8.6957 | 1.7422
ClusterJ_RES_110680 | North | -30.0592 | 152.0472 | 1020 | 9 | 2 | 1149 | 3.2 | 0.5 | 4 | 22.2222 | 1.7422
ClusterJ_RES_110782 | North | -30.0561 | 152.04 | 1070 | 17 | 2 | 1206 | 1.7 | 0.1 | 20 | 11.7647 | 1.7422
ClusterJ_RES_110881 | North | -30.0525 | 152.0521 | 1068 | 9 | 2 | 1177 | 3.3 | 0.5 | 4 | 22.2222 | 1.7422
ClusterJ_RES_111006 | North | -30.0469 | 152.0663 | 940 | 10 | 2 | 695 | 2.5 | 0.5 | 4 | 20 | 1.7422
ClusterJ_RES_111007 | North | -30.0469 | 152.0707 | 900 | 13 | 2 | 831 | 3 | 0.5 | 4 | 15.3846 | 1.7422
ClusterJ_RES_111060 | North | -30.0449 | 152.0743 | 878 | 14 | 2 | 1096 | 3 | 0.4 | 5 | 14.2857 | 1.7422
ClusterJ_RES_111191 | North | -30.0344 | 152.1816 | 982 | 12 | 2 | 1404 | 3 | 0.3 | 6 | 16.6667 | 1.7422
ClusterJ_RES_111230 | North | -30.0289 | 152.1714 | 899 | 14 | 2 | 268 | 0.8 | 0.1 | 19 | 14.2857 | 1.7422
ClusterJ_RES_111236 | North | -30.0281 | 152.076 | 908 | 14 | 2 | 866 | 2.7 | 0.4 | 6 | 14.2857 | 1.7422
ClusterJ_RES_111315 | North | -30.0163 | 152.1829 | 846 | 12 | 2 | 486 | 1.3 | 0.2 | 10 | 16.6667 | 1.7422
ClusterJ_RES_111611 | North | -29.9925 | 152.0419 | 960 | 9 | 2 | 1302 | 4.5 | 0.8 | 2 | 22.2222 | 1.7422
ClusterJ_RES_112372 | North | -29.9245 | 152.0964 | 965 | 15 | 2 | 1401 | 2.6 | 0.2 | 9 | 13.3333 | 1.7422
ClusterJ_RES_112610 | North | -29.8972 | 152.1044 | 1038 | 9 | 2 | 2173 | 6.9 | 1.1 | 2 | 22.2222 | 1.7422
ClusterJ_RES_112699 | North | -29.8881 | 152.0106 | 1070 | 10 | 2 | 1234 | 3.1 | 0.4 | 5 | 20 | 1.7422
ClusterJ_RES_112776 | North | -29.8818 | 152.1356 | 982 | 13 | 2 | 924 | 3 | 0.5 | 4 | 15.3846 | 1.7422
ClusterJ_RES_112930 | North | -29.8742 | 152.1439 | 960 | 15 | 2 | 1690 | 3.5 | 0.4 | 6 | 13.3333 | 1.7422
ClusterJ_RES_113018 | North | -29.8694 | 152.1348 | 951 | 15 | 2 | 1136 | 2.7 | 0.3 | 6 | 13.3333 | 1.7422
ClusterJ_RES_113020 | North | -29.8692 | 152.0234 | 941 | 11 | 2 | 907 | 2.1 | 0.2 | 8 | 18.1818 | 1.7422
ClusterJ_RES_113103 | North | -29.8644 | 152.0094 | 1050 | 15 | 2 | 881 | 2.6 | 0.4 | 7 | 13.3333 | 1.7422
ClusterJ_RES_113220 | North | -29.8556 | 152.0261 | 920 | 10 | 2 | 1393 | 3.3 | 0.4 | 5 | 20 | 1.7422
ClusterJ_RES_113274 | North | -29.8495 | 152.0431 | 932 | 10 | 2 | 631 | 2 | 0.3 | 5 | 20 | 1.7422
ClusterJ_RES_113300 | North | -29.8468 | 151.9886 | 1032 | 16 | 2 | 1683 | 3.7 | 0.4 | 7 | 12.5 | 1.7422
ClusterJ_RES_113598 | North | -29.8211 | 152.0384 | 921 | 18 | 2 | 1523 | 3 | 0.3 | 9 | 11.1111 | 1.7422
ClusterJ_RES_113668 | North | -29.8172 | 152.055 | 930 | 16 | 2 | 623 | 1.6 | 0.2 | 11 | 12.5 | 1.7422
ClusterJ_RES_113709 | North | -29.8158 | 152.0309 | 911 | 16 | 2 | 498 | 1.4 | 0.2 | 11 | 12.5 | 1.7422
ClusterJ_RES_113888 | North | -29.8092 | 152.0144 | 1010 | 17 | 2 | 949 | 1.7 | 0.1 | 14 | 11.7647 | 1.7422
ClusterJ_RES_113896 | North | -29.8089 | 152.0458 | 918 | 17 | 2 | 509 | 1.3 | 0.2 | 15 | 11.7647 | 1.7422
ClusterJ_RES_113951 | North | -29.8075 | 152.1367 | 920 | 11 | 2 | 908 | 2.1 | 0.2 | 7 | 18.1818 | 1.7422
ClusterJ_RES_114005 | North | -29.8061 | 152.1061 | 1070 | 12 | 2 | 828 | 2.5 | 0.4 | 6 | 16.6667 | 1.7422
ClusterJ_RES_114203 | North | -29.8019 | 152.0163 | 1022 | 12 | 2 | 1364 | 2.7 | 0.3 | 7 | 16.6667 | 1.7422
ClusterJ_RES_114236 | North | -29.8011 | 152.0506 | 980 | 19 | 2 | 459 | 1.3 | 0.2 | 15 | 10.5263 | 1.7422
ClusterJ_RES_114634 | North | -29.7883 | 152.1053 | 1091 | 11 | 2 | 695 | 2.4 | 0.4 | 4 | 18.1818 | 1.7422
ClusterJ_RES_114656 | North | -29.7874 | 152.1131 | 1151 | 10 | 2 | 1421 | 4.5 | 0.7 | 3 | 20 | 1.7422
ClusterJ_RES_114660 | North | -29.7873 | 152.0736 | 1065 | 12 | 2 | 1713 | 3.6 | 0.4 | 6 | 16.6667 | 1.7422
ClusterJ_RES_114713 | North | -29.7848 | 152.0652 | 1081 | 15 | 2 | 1398 | 3 | 0.3 | 9 | 13.3333 | 1.7422
ClusterJ_RES_114900 | North | -29.7739 | 152.0706 | 1080 | 9 | 2 | 1368 | 4.3 | 0.7 | 3 | 22.2222 | 1.7422
ClusterJ_RES_115064 | North | -29.7636 | 152.0994 | 1020 | 11 | 2 | 965 | 2.7 | 0.4 | 6 | 18.1818 | 1.7422
ClusterJ_RES_115176 | North | -29.7519 | 152.095 | 1150 | 10 | 2 | 1771 | 4.4 | 0.6 | 4 | 20 | 1.7422
ClusterK_RES_99769 | North | -30.4943 | 152.3261 | 1281 | 10 | 2 | 1435 | 3.8 | 0.5 | 4 | 20 | 1.7422
ClusterK_RES_99650 | North | -30.4992 | 152.3698 | 1351 | 10 | 2 | 891 | 2.9 | 0.5 | 5 | 20 | 1.7422
ClusterK_RES_99502 | North | -30.5037 | 152.3224 | 1277 | 18 | 2 | 664 | 1.3 | 0.1 | 18 | 11.1111 | 1.7422
ClusterK_RES_99400 | North | -30.5069 | 152.3678 | 1326 | 10 | 2 | 1403 | 4.3 | 0.6 | 4 | 20 | 1.7422
ClusterK_RES_99288 | North | -30.5103 | 152.3649 | 1327 | 13 | 2 | 1866 | 3.8 | 0.4 | 6 | 15.3846 | 1.7422
ClusterK_RES_100273 | North | -30.4367 | 152.3888 | 1402 | 10 | 2 | 1929 | 4.5 | 0.5 | 4 | 20 | 1.7422
ClusterK_RES_100003 | North | -30.4767 | 152.3796 | 1389 | 17 | 2 | 676 | 1.6 | 0.2 | 13 | 11.7647 | 1.7422
ClusterK_RES_100323 | North | -30.4339 | 152.3932 | 1378 | 15 | 2 | 905 | 2 | 0.2 | 9 | 13.3333 | 1.7422
ClusterK_RES_100565 | North | -30.4177 | 152.4162 | 1428 | 14 | 2 | 1515 | 4.2 | 0.6 | 4 | 14.2857 | 1.7422
ClusterK_RES_100869 | North | -30.4008 | 152.7039 | 760 | 10 | 2 | 1031 | 3.8 | 0.7 | 3 | 20 | 1.7422
ClusterK_RES_100921 | North | -30.3985 | 152.3987 | 1319 | 10 | 2 | 1594 | 3.8 | 0.5 | 4 | 20 | 1.7422
ClusterK_RES_100992 | North | -30.3959 | 152.4238 | 1382 | 14 | 2 | 1694 | 4.2 | 0.5 | 5 | 14.2857 | 1.7422
ClusterK_RES_101105 | North | -30.3931 | 152.7417 | 680 | 31 | 2 | 806 | 1.1 | 0.1 | 35 | 6.4516 | 1.7422
ClusterK_RES_101172 | North | -30.3911 | 152.4506 | 1389 | 12 | 2 | 1771 | 3.8 | 0.4 | 5 | 16.6667 | 1.7422
ClusterK_RES_101212 | North | -30.3895 | 152.4626 | 1311 | 11 | 2 | 1034 | 3.5 | 0.6 | 3 | 18.1818 | 1.7422
ClusterK_RES_101340 | North | -30.3864 | 152.4749 | 1252 | 12 | 2 | 534 | 1.3 | 0.2 | 13 | 16.6667 | 1.7422
ClusterK_RES_101587 | North | -30.3811 | 152.4506 | 1320 | 13 | 2 | 1861 | 3.8 | 0.4 | 5 | 15.3846 | 1.7422
ClusterK_RES_101819 | North | -30.3772 | 152.4633 | 1280 | 14 | 2 | 1350 | 2.7 | 0.3 | 8 | 14.2857 | 1.7422
ClusterK_RES_101998 | North | -30.3744 | 152.5814 | 1030 | 10 | 2 | 1453 | 4 | 0.6 | 4 | 20 | 1.7422
ClusterK_RES_102038 | North | -30.3738 | 152.6469 | 881 | 12 | 2 | 1413 | 2.8 | 0.3 | 7 | 16.6667 | 1.7422
ClusterK_RES_102212 | North | -30.3713 | 152.4476 | 1228 | 18 | 2 | 557 | 1.2 | 0.1 | 16 | 11.1111 | 1.7422
ClusterK_RES_102395 | North | -30.3684 | 152.5602 | 1035 | 24 | 2 | 674 | 2 | 0.3 | 8 | 8.3333 | 1.7422
ClusterK_RES_102487 | North | -30.3672 | 152.6119 | 960 | 19 | 2 | 1052 | 2.1 | 0.2 | 14 | 10.5263 | 1.7422
ClusterK_RES_104939 | North | -30.3062 | 152.4952 | 1153 | 19 | 2 | 1192 | 1.7 | 0.1 | 16 | 10.5263 | 1.7422
ClusterK_RES_104893 | North | -30.3092 | 152.4781 | 1159 | 18 | 2 | 1085 | 2.8 | 0.4 | 5 | 11.1111 | 1.7422
ClusterK_RES_104612 | North | -30.3219 | 152.4672 | 1190 | 9 | 2 | 1592 | 4.2 | 0.6 | 3 | 22.2222 | 1.7422
ClusterK_RES_104519 | North | -30.3253 | 152.7307 | 682 | 10 | 2 | 784 | 1.9 | 0.2 | 8 | 20 | 1.7422
ClusterK_RES_104508 | North | -30.3256 | 152.5461 | 1102 | 22 | 2 | 1952 | 3.3 | 0.3 | 8 | 9.0909 | 1.7422
ClusterK_RES_104492 | North | -30.3261 | 152.7222 | 720 | 10 | 2 | 1349 | 3.8 | 0.5 | 4 | 20 | 1.7422
ClusterK_RES_104420 | North | -30.3281 | 152.7517 | 740 | 11 | 2 | 756 | 2.9 | 0.5 | 5 | 18.1818 | 1.7422
ClusterK_RES_104398 | North | -30.3289 | 152.5114 | 1140 | 11 | 2 | 1298 | 3.7 | 0.5 | 4 | 18.1818 | 1.7422
ClusterK_RES_104304 | North | -30.3317 | 152.5191 | 1097 | 16 | 2 | 329 | 1.1 | 0.2 | 14 | 12.5 | 1.7422
ClusterK_RES_104302 | North | -30.3319 | 152.7919 | 841 | 12 | 2 | 1241 | 3.1 | 0.4 | 5 | 16.6667 | 1.7422
ClusterK_RES_104256 | North | -30.3336 | 152.5765 | 1001 | 16 | 2 | 940 | 2.4 | 0.3 | 8 | 12.5 | 1.7422
ClusterK_RES_104244 | North | -30.3341 | 152.5075 | 1192 | 10 | 2 | 1881 | 5.9 | 0.9 | 3 | 20 | 1.7422
ClusterK_RES_104215 | North | -30.335 | 152.7978 | 850 | 11 | 2 | 1653 | 4.7 | 0.7 | 4 | 18.1818 | 1.7422
ClusterK_RES_104044 | North | -30.34 | 152.5136 | 1178 | 14 | 2 | 971 | 2.4 | 0.3 | 7 | 14.2857 | 1.7422
ClusterK_RES_103942 | North | -30.3422 | 152.4989 | 1220 | 11 | 2 | 1794 | 5.3 | 0.8 | 3 | 18.1818 | 1.7422
ClusterK_RES_103881 | North | -30.3434 | 152.6296 | 800 | 13 | 2 | 503 | 1.4 | 0.2 | 11 | 15.3846 | 1.7422
ClusterK_RES_103741 | North | -30.3461 | 152.7298 | 689 | 14 | 2 | 368 | 1 | 0.1 | 17 | 14.2857 | 1.7422
ClusterK_RES_103662 | North | -30.3475 | 152.4953 | 1205 | 14 | 2 | 819 | 1.7 | 0.2 | 13 | 14.2857 | 1.7422
ClusterK_RES_103500 | North | -30.3508 | 152.6583 | 800 | 13 | 2 | 1294 | 3.3 | 0.4 | 6 | 15.3846 | 1.7422
ClusterK_RES_103467 | North | -30.3514 | 152.542 | 1161 | 9 | 2 | 1804 | 5.3 | 0.8 | 3 | 22.2222 | 1.7422
ClusterK_RES_103411 | North | -30.3525 | 152.5815 | 896 | 15 | 2 | 296 | 0.7 | 0.1 | 38 | 13.3333 | 1.7422
ClusterK_RES_103367 | North | -30.3531 | 152.5988 | 802 | 17 | 2 | 318 | 0.8 | 0.1 | 25 | 11.7647 | 1.7422
ClusterK_RES_103282 | North | -30.3547 | 152.7244 | 740 | 9 | 2 | 1654 | 4.3 | 0.6 | 3 | 22.2222 | 1.7422
ClusterK_RES_103214 | North | -30.3558 | 152.5631 | 1008 | 12 | 2 | 489 | 1.3 | 0.2 | 12 | 16.6667 | 1.7422
ClusterK_RES_103211 | North | -30.3558 | 152.6303 | 920 | 19 | 2 | 568 | 1.5 | 0.2 | 13 | 10.5263 | 1.7422
ClusterK_RES_103210 | North | -30.3558 | 152.5042 | 1232 | 18 | 2 | 2348 | 4.7 | 0.5 | 6 | 11.1111 | 1.7422
ClusterK_RES_103146 | North | -30.3567 | 152.5797 | 898 | 17 | 2 | 318 | 0.6 | 0.1 | 41 | 11.7647 | 1.7422
ClusterK_RES_103088 | North | -30.3576 | 152.7543 | 715 | 9 | 2 | 1600 | 5.1 | 0.8 | 3 | 22.2222 | 1.7422
ClusterK_RES_103029 | North | -30.3587 | 152.5585 | 1102 | 12 | 2 | 1556 | 4 | 0.5 | 5 | 16.6667 | 1.7422
ClusterK_RES_102976 | North | -30.3597 | 152.6931 | 750 | 10 | 2 | 1196 | 3.3 | 0.5 | 4 | 20 | 1.7422
ClusterEI_RES_99933 | North | -30.4834 | 150.3029 | 671 | 10 | 1 | 428 | 1.4 | 0.2 | 7 | 10 | 0.87111
ClusterEI_RES_98101 | North | -30.5453 | 150.39 | 790 | 9 | 1 | 905 | 1.7 | 0.2 | 8 | 11.1111 | 0.87111
ClusterEI_RES_96718 | North | -30.5775 | 150.3886 | 800 | 11 | 1 | 678 | 1.4 | 0.2 | 8 | 9.0909 | 0.87111
ClusterEI_RES_73572 | North | -31.4064 | 150.8325 | 870 | 10 | 1 | 868 | 1.9 | 0.2 | 6 | 10 | 0.87111
ClusterEI_RES_123585 | North | -28.9617 | 152.3488 | 643 | 12 | 1 | 488 | 1.3 | 0.2 | 9 | 8.3333 | 0.87111
ClusterEI_RES_123484 | North | -28.9731 | 152.4111 | 598 | 10 | 1 | 652 | 1.5 | 0.2 | 8 | 10 | 0.87111
ClusterEI_RES_123143 | North | -29.0026 | 152.2514 | 938 | 9 | 1 | 1208 | 1.8 | 0.1 | 6 | 11.1111 | 0.87111
ClusterEI_RES_123018 | North | -29.0097 | 152.2814 | 1020 | 10 | 1 | 762 | 1.4 | 0.1 | 11 | 10 | 0.87111
ClusterEI_RES_122603 | North | -29.0505 | 152.1819 | 861 | 9 | 1 | 995 | 2.2 | 0.2 | 6 | 11.1111 | 0.87111
ClusterEI_RES_122021 | North | -29.0825 | 152.1444 | 926 | 10 | 1 | 1018 | 1.6 | 0.1 | 10 | 10 | 0.87111
ClusterEI_RES_121863 | North | -29.0889 | 152.4414 | 630 | 9 | 1 | 404 | 1.2 | 0.2 | 5 | 11.1111 | 0.87111
ClusterEI_RES_121619 | North | -29.0981 | 152.1417 | 940 | 9 | 1 | 1243 | 2.3 | 0.2 | 7 | 11.1111 | 0.87111
ClusterEI_RES_120814 | North | -29.129 | 152.1337 | 974 | 9 | 1 | 930 | 2.3 | 0.3 | 4 | 11.1111 | 0.87111
ClusterEI_RES_120801 | North | -29.1295 | 152.4108 | 795 | 9 | 1 | 1208 | 2.9 | 0.3 | 4 | 11.1111 | 0.87111
ClusterEI_RES_120789 | North | -29.1301 | 152.1264 | 1023 | 10 | 1 | 586 | 1 | 0.1 | 8 | 10 | 0.87111
ClusterEI_RES_120701 | North | -29.1329 | 152.179 | 802 | 12 | 1 | 1017 | 2 | 0.2 | 7 | 8.3333 | 0.87111
ClusterEI_RES_120336 | North | -29.1456 | 152.4444 | 700 | 11 | 1 | 1481 | 2.5 | 0.2 | 6 | 9.0909 | 0.87111
ClusterEI_RES_119656 | North | -29.1762 | 152.4631 | 456 | 10 | 1 | 1074 | 2.1 | 0.2 | 7 | 10 | 0.87111
ClusterEI_RES_119631 | North | -29.1779 | 152.1422 | 1039 | 9 | 1 | 838 | 2.5 | 0.4 | 4 | 11.1111 | 0.87111
ClusterEI_RES_117980 | North | -29.3427 | 151.9501 | 1098 | 9 | 1 | 579 | 1.1 | 0.1 | 11 | 11.1111 | 0.87111
ClusterEI_RES_117756 | North | -29.37 | 152.1472 | 930 | 15 | 1 | 1089 | 1.4 | 0.1 | 14 | 6.6667 | 0.87111
ClusterEI_RES_117565 | North | -29.4362 | 152.5797 | 446 | 10 | 1 | 936 | 1.6 | 0.1 | 9 | 10 | 0.87111
ClusterEI_RES_117509 | North | -29.4464 | 152.5289 | 360 | 11 | 1 | 453 | 1.6 | 0.3 | 5 | 9.0909 | 0.87111
ClusterEI_RES_117426 | North | -29.4639 | 152.5571 | 461 | 9 | 1 | 1103 | 2 | 0.2 | 8 | 11.1111 | 0.87111
ClusterEI_RES_117353 | North | -29.4733 | 152.5951 | 382 | 11 | 1 | 327 | 1 | 0.2 | 9 | 9.0909 | 0.87111
ClusterEI_RES_115244 | North | -29.7444 | 152.5286 | 430 | 9 | 1 | 521 | 1.6 | 0.2 | 6 | 11.1111 | 0.87111
ClusterEI_RES_111919 | North | -29.9733 | 150.6575 | 660 | 9 | 1 | 964 | 2 | 0.2 | 7 | 11.1111 | 0.87111
ClusterEI_RES_111583 | North | -29.9942 | 150.6522 | 684 | 10 | 1 | 634 | 1.8 | 0.3 | 6 | 10 | 0.87111
ClusterEI_RES_111565 | North | -29.9947 | 150.6403 | 698 | 10 | 1 | 782 | 1.7 | 0.2 | 8 | 10 | 0.87111
ClusterEI_RES_110129 | North | -30.0803 | 150.4917 | 780 | 9 | 1 | 1116 | 1.8 | 0.2 | 7 | 11.1111 | 0.87111
ClusterEI_RES_109674 | North | -30.1075 | 150.0119 | 897 | 10 | 1 | 407 | 1.1 | 0.1 | 10 | 10 | 0.87111
ClusterEI_RES_108205 | North | -30.1692 | 150.4608 | 680 | 9 | 1 | 1362 | 2.9 | 0.3 | 4 | 11.1111 | 0.87111
ClusterEI_RES_105856 | North | -30.2583 | 150.2872 | 940 | 10 | 1 | 793 | 1.6 | 0.2 | 8 | 10 | 0.87111
ClusterEI_RES_104968 | North | -30.3053 | 150.3063 | 902 | 9 | 1 | 679 | 1.9 | 0.3 | 5 | 11.1111 | 0.87111
ClusterEI_RES_104775 | North | -30.3147 | 150.29 | 1010 | 9 | 1 | 1817 | 3 | 0.2 | 5 | 11.1111 | 0.87111
ClusterEI_RES_102922 | North | -30.3608 | 150.2407 | 878 | 13 | 1 | 914 | 1.9 | 0.2 | 7 | 7.6923 | 0.87111
ClusterEI_RES_102008 | North | -30.3743 | 150.2956 | 948 | 9 | 1 | 447 | 1.4 | 0.2 | 6 | 11.1111 | 0.87111
ClusterEI_RES_101594 | North | -30.3809 | 150.2503 | 896 | 12 | 1 | 1142 | 2.1 | 0.2 | 7 | 8.3333 | 0.87111
ClusterEI_RES_101268 | North | -30.388 | 150.3287 | 931 | 10 | 1 | 1199 | 2.7 | 0.3 | 4 | 10 | 0.87111
ClusterEI_RES_101094 | North | -30.3931 | 150.2413 | 868 | 14 | 1 | 1794 | 2.7 | 0.2 | 7 | 7.1429 | 0.87111 | 0.025105
ClusterEI_RES_100534 | North | -30.4203 | 150.3553 | 841 | 9 | 1 | 892 | 1.7 | 0.2 | 8 | 11.1111 | 0.87111 | 0.014536
ClusterEI_RES_100211 | North | -30.4471 | 150.3857 | 824 | 12 | 1 | 1619 | 2.4 | 0.2 | 7 | 8.3333 | 0.87111 | 0.02154
ClusterEI_RES_100064 | North | -30.4693 | 150.3801 | 798 | 9 | 1 | 1287 | 1.1 | 0 | 16 | 11.1111 | 0.87111 | 0.016728
ClusterEI_RES_113344 | North | -29.8413 | 150.3042 | 589 | 10 | 1 | 813 | 1.7 | 0.2 | 8 | 10 | 0.87111 | 0.011111
ClusterEI_RES_113299 | North | -29.847 | 150.2894 | 616 | 14 | 1 | 953 | 1.4 | 0.1 | 12 | 7.1429 | 0.87111 | 0.020156
ClusterEI_RES_112590 | North | -29.9 | 150.5306 | 620 | 12 | 1 | 1792 | 2.6 | 0.2 | 6 | 8.3333 | 0.87111 | 0.013763
ClusterEI_RES_112295 | North | -29.9356 | 150.5393 | 633 | 9 | 1 | 847 | 2.1 | 0.3 | 6 | 11.1111 | 0.87111 | 0.016531
ClusterFGHQR_RES_99874 | North | -30.4886 | 150.8883 | 930 | 10 | 1 | 1263 | 2.2 | 0.2 | 7 | 10 | 0.87111 | 0.022265
ClusterFGHQR_RES_99246 | North | -30.5114 | 150.8983 | 870 | 11 | 1 | 1448 | 2.8 | 0.3 | 5 | 9.0909 | 0.87111 | 0.015939
ClusterFGHQR_RES_96388 | North | -30.5827 | 150.9608 | 799 | 11 | 1 | 355 | 0.9 | 0.1 | 12 | 9.0909 | 0.87111 | 0.013815
ClusterFGHQR_RES_93843 | North | -30.6456 | 150.9396 | 855 | 10 | 1 | 402 | 1.3 | 0.2 | 6 | 10 | 0.87111 | 0.016809
ClusterFGHQR_RES_93626 | North | -30.6531 | 150.9402 | 907 | 11 | 1 | 690 | 1.3 | 0.1 | 10 | 9.0909 | 0.87111 | 0.012554
ClusterFGHQR_RES_93238 | North | -30.6703 | 150.9608 | 920 | 10 | 1 | 931 | 2 | 0.2 | 5 | 10 | 0.87111 | 0.024374
ClusterFGHQR_RES_93077 | North | -30.6784 | 150.9647 | 915 | 11 | 1 | 804 | 1.7 | 0.2 | 7 | 9.0909 | 0.87111 | 0.013315
ClusterFGHQR_RES_91925 | North | -30.7183 | 150.9513 | 747 | 10 | 1 | 402 | 1.3 | 0.2 | 6 | 10 | 0.87111 | 0.027785
ClusterFGHQR_RES_91231 | North | -30.7456 | 151.0242 | 1040 | 12 | 1 | 795 | 1.6 | 0.2 | 9 | 8.3333 | 0.87111 | 0.012245
ClusterFGHQR_RES_90173 | North | -30.7944 | 151.0006 | 880 | 10 | 1 | 580 | 1.2 | 0.1 | 13 | 10 | 0.87111 | 0.01435
ClusterFGHQR_RES_89433 | North | -30.8222 | 151.0563 | 1004 | 9 | 1 | 1010 | 1.8 | 0.2 | 9 | 11.1111 | 0.87111 | 0.021405
ClusterFGHQR_RES_88728 | North | -30.8611 | 151.0003 | 960 | 10 | 1 | 1162 | 2.5 | 0.3 | 5 | 10 | 0.87111 | 0.025397
ClusterFGHQR_RES_88455 | North | -30.8784 | 151.0028 | 893 | 10 | 1 | 1323 | 2.6 | 0.2 | 5 | 10 | 0.87111 | 0.016669
ClusterFGHQR_RES_87932 | North | -30.9069 | 151.0556 | 1010 | 9 | 1 | 559 | 1.7 | 0.3 | 6 | 11.1111 | 0.87111 | 0.036291
ClusterFGHQR_RES_87716 | North | -30.9195 | 150.9775 | 948 | 10 | 1 | 498 | 1.4 | 0.2 | 7 | 10 | 0.87111 | 0.012151
ClusterFGHQR_RES_87166 | North | -30.9484 | 151.1794 | 1052 | 10 | 1 | 969 | 2.1 | 0.2 | 6 | 10 | 0.87111 | 0.014326
ClusterFGHQR_RES_86953 | North | -30.9537 | 151.2288 | 1035 | 10 | 1 | 1066 | 2.4 | 0.3 | 6 | 10 | 0.87111 | 0.015597
ClusterFGHQR_RES_86808 | North | -30.9578 | 151.0772 | 810 | 9 | 1 | 1122 | 2.9 | 0.4 | 4 | 11.1111 | 0.87111 | 0.013549
ClusterFGHQR_RES_86271 | North | -30.9742 | 151.0499 | 782 | 10 | 1 | 904 | 2.3 | 0.3 | 4 | 10 | 0.87111 | 0.025306
ClusterFGHQR_RES_84471 | North | -31.0419 | 151.3503 | 1028 | 9 | 1 | 559 | 1.2 | 0.1 | 9 | 11.1111 | 0.87111 | 0.024713
ClusterFGHQR_RES_84010 | North | -31.0578 | 151.4131 | 1110 | 11 | 1 | 681 | 1.4 | 0.1 | 10 | 9.0909 | 0.87111 | 0.013423
ClusterFGHQR_RES_82996 | North | -31.0914 | 151.0939 | 750 | 9 | 1 | 323 | 1 | 0.2 | 8 | 11.1111 | 0.87111 | 0.014723
ClusterFGHQR_RES_82158 | North | -31.1186 | 151.3661 | 1039 | 12 | 1 | 847 | 1.3 | 0.1 | 14 | 8.3333 | 0.87111 | 0.040837
ClusterFGHQR_RES_81979 | North | -31.1237 | 151.375 | 1114 | 11 | 1 | 1475 | 2.1 | 0.1 | 8 | 9.0909 | 0.87111 | 0.012561
ClusterFGHQR_RES_81686 | North | -31.1326 | 151.1008 | 815 | 9 | 1 | 715 | 1.7 | 0.2 | 7 | 11.1111 | 0.87111 | 0.012931
ClusterFGHQR_RES_81363 | North | -31.143 | 151.0934 | 778 | 9 | 1 | 825 | 1.4 | 0.1 | 9 | 11.1111 | 0.87111 | 0.015775
ClusterFGHQR_RES_81208 | North | -31.1482 | 151.2253 | 899 | 10 | 1 | 528 | 1.5 | 0.2 | 7 | 10 | 0.87111 | 0.014983
ClusterFGHQR_RES_81082 | North | -31.1528 | 151.3792 | 1070 | 9 | 1 | 1021 | 2.1 | 0.2 | 6 | 11.1111 | 0.87111 | 0.022005
ClusterFGHQR_RES_81060 | North | -31.1536 | 151.1322 | 770 | 9 | 1 | 628 | 1.7 | 0.2 | 5 | 11.1111 | 0.87111 | 0.013648
ClusterFGHQR_RES_78416 | North | -31.2678 | 151.3336 | 1066 | 11 | 1 | 1435 | 2.8 | 0.3 | 5 | 9.0909 | 0.87111 | 0.019809
ClusterFGHQR_RES_76713 | North | -31.3231 | 148.8833 | 677 | 9 | 1 | 1203 | 2.6 | 0.3 | 4 | 11.1111 | 0.87111 | 0.015611
ClusterFGHQR_RES_76531 | North | -31.3264 | 148.8707 | 717 | 9 | 1 | 724 | 1.6 | 0.2 | 6 | 11.1111 | 0.87111 | 0.013129
ClusterFGHQR_RES_63153 | North | -31.6364 | 151.1542 | 1300 | 7 | 1 | 819 | 2.4 | 0.4 | 3 | 14.2857 | 0.87111 | 0.018
ClusterFGHQR_RES_62384 | North | -31.6694 | 151.3679 | 793 | 10 | 1 | 732 | 1.4 | 0.1 | 10 | 10 | 0.87111 | 0.015157
ClusterFGHQR_RES_62341 | North | -31.6711 | 151.2778 | 1240 | 10 | 1 | 958 | 2.1 | 0.2 | 5 | 10 | 0.87111 | 0.013775
ClusterFGHQR_RES_62284 | North | -31.6731 | 151.2663 | 1263 | 9 | 1 | 1049 | 1.8 | 0.1 | 5 | 11.1111 | 0.87111 | 0.018437
ClusterFGHQR_RES_62201 | North | -31.6758 | 149.8496 | 1031 | 9 | 1 | 923 | 2.9 | 0.5 | 3 | 11.1111 | 0.87111 | 0.015758
ClusterFGHQR_RES_61965 | North | -31.6824 | 150.8739 | 978 | 10 | 1 | 692 | 1.5 | 0.2 | 9 | 10 | 0.87111 | 0.033188
ClusterFGHQR_RES_61896 | North | -31.6842 | 149.8511 | 1030 | 13 | 1 | 2043 | 2.3 | 0.1 | 7 | 7.6923 | 0.87111 | 0.053344
ClusterFGHQR_RES_61744 | North | -31.6887 | 151.3591 | 823 | 10 | 1 | 1032 | 1.9 | 0.2 | 8 | 10 | 0.87111 | 0.013028
ClusterFGHQR_RES_61581 | North | -31.6931 | 150.8681 | 940 | 11 | 1 | 667 | 1.5 | 0.2 | 8 | 9.0909 | 0.87111 | 0.016174
ClusterFGHQR_RES_61421 | North | -31.6989 | 149.9625 | 1020 | 14 | 1 | 1076 | 1.7 | 0.1 | 10 | 7.1429 | 0.87111 | 0.017511
ClusterFGHQR_RES_61276 | North | -31.7046 | 151.2625 | 1216 | 16 | 1 | 1054 | 1.4 | 0.1 | 13 | 6.25 | 0.87111 | 0.014887
ClusterFGHQR_RES_60835 | North | -31.7169 | 150.9346 | 828 | 11 | 1 | 1494 | 2.5 | 0.2 | 7 | 9.0909 | 0.87111 | 0.013047
ClusterFGHQR_RES_60649 | North | -31.7231 | 149.8025 | 880 | 10 | 1 | 1062 | 2.5 | 0.3 | 5 | 10 | 0.87111 | 0.013474
ClusterFGHQR_RES_60569 | North | -31.7259 | 149.8856 | 938 | 12 | 1 | 1306 | 2.2 | 0.2 | 7 | 8.3333 | 0.87111 | 0.014536
ClusterFGHQR_RES_60551 | North | -31.7264 | 149.9683 | 1000 | 12 | 1 | 1368 | 1.9 | 0.1 | 9 | 8.3333 | 0.87111 | 0.013346
ClusterFGHQR_RES_59512 | North | -31.7753 | 151.1934 | 918 | 9 | 1 | 644 | 1.7 | 0.2 | 6 | 11.1111 | 0.87111 | 0.019359
ClusterFGHQR_RES_59013 | North | -31.7906 | 150.0128 | 949 | 11 | 1 | 684 | 1.1 | 0.1 | 15 | 9.0909 | 0.87111 | 0.015762
ClusterFGHQR_RES_58504 | North | -31.806 | 151.1739 | 929 | 9 | 1 | 549 | 1.7 | 0.3 | 5 | 11.1111 | 0.87111 | 0.035659
ClusterFGHQR_RES_58332 | North | -31.8109 | 151.238 | 885 | 9 | 1 | 844 | 2.3 | 0.3 | 5 | 11.1111 | 0.87111 | 0.01392
ClusterFGHQR_RES_58142 | North | -31.8177 | 150.01 | 879 | 11 | 1 | 1141 | 2.5 | 0.3 | 5 | 9.0909 | 0.87111 | 0.01363
ClusterFGHQR_RES_58068 | North | -31.8201 | 149.995 | 887 | 9 | 1 | 1641 | 3.1 | 0.3 | 4 | 11.1111 | 0.87111 | 0.013523
ClusterFGHQR_RES_57983 | North | -31.8223 | 150.835 | 1087 | 9 | 1 | 592 | 1.8 | 0.3 | 4 | 11.1111 | 0.87111 | 0.014623
ClusterFGHQR_RES_57833 | North | -31.8271 | 150.1544 | 1119 | 9 | 1 | 805 | 2.1 | 0.3 | 5 | 11.1111 | 0.87111 | 0.017445
ClusterFGHQR_RES_57071 | North | -31.8463 | 150.0231 | 857 | 10 | 1 | 1628 | 2.6 | 0.2 | 6 | 10 | 0.87111 | 0.013876
ClusterFGHQR_RES_55451 | North | -31.9133 | 150.9165 | 629 | 9 | 1 | 348 | 0.9 | 0.1 | 12 | 11.1111 | 0.87111 | 0.015367
ClusterFGHQR_RES_54718 | North | -31.9719 | 151.7989 | 590 | 10 | 1 | 483 | 1.4 | 0.2 | 7 | 10 | 0.87111 | 0.015094
ClusterFGHQR_RES_54438 | North | -32.0383 | 150.9031 | 510 | 9 | 1 | 792 | 2 | 0.3 | 6 | 11.1111 | 0.87111 | 0.018588
ClusterFGHQR_RES_53735 | North | -32.1366 | 150.7587 | 539 | 9 | 1 | 1646 | 2.5 | 0.2 | 5 | 11.1111 | 0.87111 | 0.025486
ClusterFGHQR_RES_53726 | North | -32.1381 | 150.7794 | 500 | 11 | 1 | 1323 | 2.4 | 0.2 | 7 | 9.0909 | 0.87111 | 0.020513
ClusterFGHQR_RES_53400 | North | -32.1766 | 150.7292 | 519 | 10 | 1 | 1651 | 2.2 | 0.2 | 6 | 10 | 0.87111 | 0.012475
ClusterFGHQR_RES_53351 | North | -32.1819 | 150.7343 | 517 | 9 | 1 | 1479 | 2.4 | 0.2 | 7 | 11.1111 | 0.87111 | 0.017049
ClusterFGHQR_RES_53334 | North | -32.1853 | 151.7541 | 514 | 9 | 1 | 593 | 1.4 | 0.2 | 8 | 11.1111 | 0.87111 | 0.013289
ClusterFGHQR_RES_53231 | North | -32.2022 | 151.4547 | 490 | 9 | 1 | 700 | 2 | 0.3 | 5 | 11.1111 | 0.87111 | 0.015348
ClusterFGHQR_RES_52644 | North | -32.2678 | 151.7596 | 491 | 13 | 1 | 1457 | 2.2 | 0.2 | 8 | 7.6923 | 0.87111 | 0.016935
ClusterFGHQR_RES_52433 | North | -32.2969 | 151.782 | 421 | 9 | 1 | 878 | 2.2 | 0.3 | 5 | 11.1111 | 0.87111 | 0.028764
ClusterFGHQR_RES_52088 | North | -32.4944 | 151.4736 | 398 | 9 | 1 | 708 | 1.7 | 0.2 | 7 | 11.1111 | 0.87111 | 0.014526
ClusterFGHQR_RES_49950 | North | -32.7996 | 151.1856 | 427 | 9 | 1 | 463 | 1 | 0.1 | 14 | 11.1111 | 0.87111 | 0.014899
ClusterFGHQR_RES_46643 | North | -33.0817 | 151.3386 | 400 | 12 | 1 | 1127 | 2.4 | 0.3 | 5 | 8.3333 | 0.87111 | 0.018886
ClusterFGHQR_RES_125505 | North | -28.6593 | 152.194 | 837 | 13 | 1 | 657 | 1.5 | 0.2 | 8 | 7.6923 | 0.87111 | 0.016948
ClusterFGHQR_RES_124927 | North | -28.7317 | 152.3658 | 500 | 11 | 1 | 1114 | 1.8 | 0.1 | 9 | 9.0909 | 0.87111 | 0.017244
ClusterFGHQR_RES_124890 | North | -28.7347 | 152.36 | 500 | 9 | 1 | 889 | 1.4 | 0.1 | 10 | 11.1111 | 0.87111 | 0.028081
ClusterFGHQR_RES_124809 | North | -28.7413 | 152.2764 | 759 | 10 | 1 | 417 | 1.1 | 0.2 | 10 | 10 | 0.87111 | 0.017589
ClusterFGHQR_RES_124805 | North | -28.7415 | 152.3129 | 622 | 9 | 1 | 538 | 1.7 | 0.3 | 5 | 11.1111 | 0.87111 | 0.011013
ClusterFGHQR_RES_124637 | North | -28.7569 | 152.1048 | 948 | 13 | 1 | 1599 | 2.2 | 0.2 | 9 | 7.6923 | 0.87111 | 0.01886
ClusterFGHQR_RES_124463 | North | -28.7764 | 152.1346 | 832 | 12 | 1 | 354 | 1 | 0.1 | 11 | 8.3333 | 0.87111 | 0.021116
ClusterFGHQR_RES_123851 | North | -28.9144 | 151.6817 | 951 | 10 | 1 | 434 | 1.2 | 0.2 | 9 | 10 | 0.87111 | 0.020434
ClusterFGHQR_RES_122289 | North | -29.0705 | 151.8214 | 939 | 9 | 1 | 903 | 1.6 | 0.1 | 9 | 11.1111 | 0.87111 | 0.016027
ClusterFGHQR_RES_122166 | North | -29.0756 | 151.7919 | 730 | 9 | 1 | 843 | 1.4 | 0.1 | 10 | 11.1111 | 0.87111 | 0.013136
ClusterFGHQR_RES_122061 | North | -29.0808 | 151.8242 | 850 | 11 | 1 | 1018 | 1.9 | 0.2 | 9 | 9.0909 | 0.87111 | 0.020798
ClusterFGHQR_RES_121199 | North | -29.1163 | 151.9098 | 1048 | 10 | 1 | 1013 | 2 | 0.2 | 6 | 10 | 0.87111 | 0.019516
ClusterFGHQR_RES_120517 | North | -29.1399 | 151.9187 | 1049 | 9 | 1 | 1498 | 2.2 | 0.2 | 6 | 11.1111 | 0.87111 | 0.013159
ClusterFGHQR_RES_120099 | North | -29.1554 | 151.9191 | 936 | 11 | 1 | 1094 | 1.6 | 0.1 | 10 | 9.0909 | 0.87111 | 0.01514
ClusterFGHQR_RES_119879 | North | -29.1648 | 151.5744 | 734 | 9 | 1 | 655 | 2.4 | 0.4 | 3 | 11.1111 | 0.87111 | 0.016384
ClusterFGHQR_RES_119854 | North | -29.1656 | 151.9287 | 968 | 10 | 1 | 647 | 1.1 | 0.1 | 14 | 10 | 0.87111 | 0.015551
ClusterFGHQR_RES_118497 | North | -29.2686 | 151.91 | 850 | 9 | 1 | 487 | 1.5 | 0.2 | 6 | 11.1111 | 0.87111 | 0.013968
ClusterFGHQR_RES_118477 | North | -29.2693 | 151.7321 | 1082 | 11 | 1 | 1744 | 2.9 | 0.2 | 5 | 9.0909 | 0.87111 | 0.019087
ClusterFGHQR_RES_118405 | North | -29.2733 | 151.8525 | 920 | 11 | 1 | 1625 | 3.1 | 0.3 | 5 | 9.0909 | 0.87111 | 0.014736
ClusterFGHQR_RES_118404 | North | -29.2733 | 151.7704 | 1099 | 10 | 1 | 1009 | 2.3 | 0.3 | 5 | 10 | 0.87111 | 0.014742
ClusterFGHQR_RES_118336 | North | -29.2771 | 151.4543 | 677 | 10 | 1 | 895 | 2.4 | 0.3 | 5 | 10 | 0.87111 | 0.011942
ClusterFGHQR_RES_118308 | North | -29.2789 | 151.4369 | 667 | 10 | 1 | 632 | 1.8 | 0.3 | 6 | 10 | 0.87111 | 0.035054
ClusterFGHQR_RES_118137 | North | -29.3033 | 151.4597 | 720 | 9 | 1 | 392 | 1 | 0.1 | 8 | 11.1111 | 0.87111 | 0.013365
ClusterFGHQR_RES_118023 | North | -29.3279 | 151.9 | 1098 | 9 | 1 | 1709 | 3.5 | 0.4 | 4 | 11.1111 | 0.87111 | 0.016657
ClusterFGHQR_RES_113008 | North | -29.8703 | 151.5686 | 1260 | 12 | 1 | 802 | 1.8 | 0.2 | 8 | 8.3333 | 0.87111 | 0.014648
ClusterFGHQR_RES_109386 | North | -30.1219 | 150.8594 | 770 | 9 | 1 | 1071 | 3.3 | 0.5 | 3 | 11.1111 | 0.87111 | 0.033151
ClusterFGHQR_RES_109039 | North | -30.1394 | 150.8572 | 741 | 12 | 1 | 816 | 1.2 | 0.1 | 15 | 8.3333 | 0.87111 | 0.014009
ClusterFGHQR_RES_100247 | North | -30.4396 | 151.4136 | 1088 | 10 | 1 | 1361 | 2.1 | 0.2 | 8 | 10 | 0.87111 | 0.020617
ClusterFGHQR_RES_74052 | North | -31.391 | 151.1659 | 848 | 9 | 1 | 327 | 0.8 | 0.1 | 13 | 11.1111 | 0.87111 | 0.014816
ClusterFGHQR_RES_73573 | North | -31.4064 | 151.249 | 1249 | 9 | 1 | 1517 | 3.7 | 0.5 | 3 | 11.1111 | 0.87111 | 0.017167
ClusterFGHQR_RES_72966 | North | -31.4242 | 151.2833 | 1110 | 10 | 1 | 384 | 1.3 | 0.2 | 6 | 10 | 0.87111 | 0.017601
ClusterFGHQR_RES_72831 | North | -31.4275 | 151.1689 | 940 | 11 | 1 | 1517 | 2.4 | 0.2 | 7 | 9.0909 | 0.87111 | 0.01869
ClusterFGHQR_RES_72209 | North | -31.4426 | 151.3875 | 1237 | 11 | 1 | 854 | 1.3 | 0.1 | 10 | 9.0909 | 0.87111 | 0.020141
ClusterFGHQR_RES_71982 | North | -31.4472 | 151.1689 | 929 | 10 | 1 | 344 | 1 | 0.2 | 10 | 10 | 0.87111 | 0.023913
ClusterFGHQR_RES_71912 | North | -31.449 | 151.18 | 1048 | 10 | 1 | 602 | 1.1 | 0.1 | 12 | 10 | 0.87111 | 0.019832
ClusterFGHQR_RES_71608 | North | -31.4553 | 151.4053 | 1160 | 10 | 1 | 388 | 1 | 0.1 | 11 | 10 | 0.87111 | 0.011613
ClusterFGHQR_RES_71328 | North | -31.4606 | 151.2728 | 1200 | 10 | 1 | 1212 | 3.3 | 0.4 | 3 | 10 | 0.87111 | 0.017183
ClusterFGHQR_RES_70725 | North | -31.4725 | 151.4947 | 1170 | 9 | 1 | 1220 | 2.6 | 0.3 | 5 | 11.1111 | 0.87111 | 0.014342
ClusterFGHQR_RES_70589 | North | -31.4753 | 151.4875 | 1170 | 10 | 1 | 1264 | 2.9 | 0.3 | 4 | 10 | 0.87111 | 0.021848
ClusterFGHQR_RES_70222 | North | -31.4829 | 151.2987 | 1136 | 11 | 1 | 859 | 1.6 | 0.2 | 6 | 9.0909 | 0.87111 | 0.013727
ClusterFGHQR_RES_70169 | North | -31.4842 | 151.1811 | 947 | 9 | 1 | 471 | 1.2 | 0.1 | 10 | 11.1111 | 0.87111 | 0.012602
ClusterFGHQR_RES_70112 | North | -31.4856 | 151.2264 | 1220 | 14 | 1 | 1486 | 2.6 | 0.2 | 5 | 7.1429 | 0.87111 | 0.030938
ClusterFGHQR_RES_70044 | North | -31.4867 | 151.2075 | 1140 | 12 | 1 | 1129 | 2.3 | 0.2 | 6 | 8.3333 | 0.87111 | 0.012563
ClusterFGHQR_RES_70008 | North | -31.4872 | 151.1878 | 1070 | 11 | 1 | 758 | 2.1 | 0.3 | 4 | 9.0909 | 0.87111 | 0.015101
ClusterFGHQR_RES_69349 | North | -31.4998 | 151.2332 | 1180 | 9 | 1 | 776 | 2.2 | 0.3 | 4 | 11.1111 | 0.87111 | 0.01388
ClusterFGHQR_RES_69307 | North | -31.5008 | 151.4986 | 1130 | 9 | 1 | 649 | 2 | 0.3 | 4 | 11.1111 | 0.87111 | 0.012796
ClusterFGHQR_RES_69092 | North | -31.5056 | 151.2022 | 1200 | 9 | 1 | 614 | 2 | 0.3 | 4 | 11.1111 | 0.87111 | 0.016883
ClusterFGHQR_RES_68895 | North | -31.5103 | 151.2158 | 1277 | 11 | 1 | 710 | 2 | 0.3 | 5 | 9.0909 | 0.87111 | 0.019682
ClusterFGHQR_RES_67868 | North | -31.5283 | 151.2509 | 949 | 10 | 1 | 1264 | 3 | 0.4 | 4 | 10 | 0.87111 | 0.016454
ClusterFGHQR_RES_67740 | North | -31.5298 | 151.3205 | 964 | 11 | 1 | 553 | 1.4 | 0.2 | 8 | 9.0909 | 0.87111 | 0.0129
ClusterFGHQR_RES_67357 | North | -31.5369 | 151.5117 | 1031 | 9 | 1 | 1216 | 2.9 | 0.4 | 4 | 11.1111 | 0.87111 | 0.017218
ClusterFGHQR_RES_67091 | North | -31.5422 | 151.184 | 1201 | 12 | 1 | 1281 | 2.4 | 0.2 | 6 | 8.3333 | 0.87111 | 0.014315
ClusterFGHQR_RES_65138 | North | -31.5891 | 151.3887 | 766 | 12 | 1 | 279 | 0.6 | 0.1 | 20 | 8.3333 | 0.87111 | 0.013208
ClusterFGHQR_RES_64852 | North | -31.5951 | 151.3872 | 812 | 10 | 1 | 819 | 2.3 | 0.3 | 4 | 10 | 0.87111 | 0.039312
ClusterJ_RES_100835 | North | -30.4028 | 152.3042 | 1240 | 9 | 1 | 1291 | 3.8 | 0.5 | 3 | 11.1111 | 0.87111 | 0.013077
ClusterJ_RES_101673 | North | -30.3792 | 152.3297 | 1230 | 17 | 1 | 1440 | 2.3 | 0.2 | 8 | 5.8824 | 0.87111 | 0.024599
ClusterJ_RES_103036 | North | -30.3586 | 152.2994 | 1180 | 16 | 1 | 446 | 1 | 0.1 | 16 | 6.25 | 0.87111 | 0.023336
ClusterJ_RES_103657 | North | -30.3475 | 152.2236 | 1280 | 9 | 1 | 1395 | 3.2 | 0.4 | 4 | 11.1111 | 0.87111 | 0.016374
ClusterJ_RES_103855 | North | -30.3439 | 152.3803 | 1220 | 16 | 1 | 1621 | 3.2 | 0.3 | 6 | 6.25 | 0.87111 | 0.017266
ClusterJ_RES_103919 | North | -30.3428 | 152.376 | 1222 | 8 | 1 | 997 | 1.9 | 0.2 | 6 | 12.5 | 0.87111 | 0.018339
ClusterJ_RES_104155 | North | -30.3367 | 152.2458 | 1240 | 15 | 1 | 975 | 1.9 | 0.2 | 9 | 6.6667 | 0.87111 | 0.0184
ClusterJ_RES_104197 | North | -30.3355 | 152.3767 | 1178 | 28 | 1 | 963 | 1.6 | 0.1 | 12 | 3.5714 | 0.87111 | 0.016556
ClusterJ_RES_104337 | North | -30.3307 | 152.2863 | 1203 | 9 | 1 | 1471 | 2.4 | 0.2 | 6 | 11.1111 | 0.87111 | 0.019628
ClusterJ_RES_104380 | North | -30.3294 | 152.3779 | 1168 | 12 | 1 | 845 | 1.9 | 0.2 | 7 | 8.3333 | 0.87111 | 0.042782
ClusterJ_RES_104734 | North | -30.3172 | 152.3833 | 1170 | 9 | 1 | 629 | 2.1 | 0.3 | 5 | 11.1111 | 0.87111 | 0.023338
ClusterJ_RES_104768 | North | -30.3151 | 152.3963 | 1204 | 12 | 1 | 1552 | 3.8 | 0.5 | 4 | 8.3333 | 0.87111 | 0.01375
ClusterJ_RES_104824 | North | -30.3131 | 152.3403 | 1120 | 9 | 1 | 630 | 1.6 | 0.2 | 6 | 11.1111 | 0.87111 | 0.015726
ClusterJ_RES_105054 | North | -30.301 | 152.3971 | 1198 | 11 | 1 | 1995 | 4.3 | 0.5 | 4 | 9.0909 | 0.87111 | 0.017943
ClusterJ_RES_105155 | North | -30.2958 | 152.4019 | 1200 | 9 | 1 | 1058 | 3.5 | 0.6 | 3 | 11.1111 | 0.87111 | 0.015756
ClusterJ_RES_105301 | North | -30.2864 | 152.2194 | 1182 | 10 | 1 | 1300 | 2.8 | 0.3 | 6 | 10 | 0.87111 | 0.026804
ClusterJ_RES_105330 | North | -30.2844 | 152.2392 | 1121 | 9 | 1 | 1469 | 3.8 | 0.5 | 3 | 11.1111 | 0.87111 | 0.019058
ClusterJ_RES_105366 | North | -30.2828 | 152.2197 | 1181 | 10 | 1 | 940 | 1.5 | 0.1 | 12 | 10 | 0.87111 | 0.016698
ClusterJ_RES_105370 | North | -30.2828 | 152.3697 | 1120 | 16 | 1 | 1430 | 1.6 | 0.1 | 14 | 6.25 | 0.87111 | 0.055694
ClusterJ_RES_105577 | North | -30.2708 | 152.3866 | 1107 | 8 | 1 | 1372 | 3.7 | 0.5 | 3 | 12.5 | 0.87111 | 0.013317
ClusterJ_RES_105665 | North | -30.2662 | 152.3633 | 1124 | 11 | 1 | 1461 | 2.7 | 0.2 | 6 | 9.0909 | 0.87111 | 0.016477
ClusterJ_RES_106004 | North | -30.2533 | 152.2472 | 1103 | 12 | 1 | 1085 | 2.4 | 0.3 | 6 | 8.3333 | 0.87111 | 0.013787
ClusterJ_RES_106032 | North | -30.2525 | 152.1751 | 1071 | 8 | 1 | 239 | 0.7 | 0.1 | 10 | 12.5 | 0.87111 | 0.012946
ClusterJ_RES_106155 | North | -30.2471 | 152.2325 | 1124 | 16 | 1 | 1308 | 2.4 | 0.2 | 8 | 6.25 | 0.87111 | 0.013847
ClusterJ_RES_106391 | North | -30.2394 | 152.1862 | 1119 | 13 | 1 | 792 | 1.8 | 0.2 | 9 | 7.6923 | 0.87111 | 0.016682
ClusterJ_RES_106486 | North | -30.2353 | 152.2171 | 1127 | 13 | 1 | 1073 | 1.6 | 0.1 | 12 | 7.6923 | 0.87111 | 0.012298
ClusterJ_RES_106531 | North | -30.2336 | 152.3926 | 1051 | 9 | 1 | 542 | 1.7 | 0.3 | 5 | 11.1111 | 0.87111 | 0.032536
ClusterJ_RES_106536 | North | -30.2334 | 152.1667 | 933 | 11 | 1 | 132 | 0.4 | 0.1 | 26 | 9.0909 | 0.87111 | 0.026784
ClusterJ_RES_106539 | North | -30.2333 | 152.1581 | 1060 | 9 | 1 | 402 | 1.3 | 0.2 | 6 | 11.1111 | 0.87111 | 0.016918
ClusterJ_RES_106686 | North | -30.2278 | 152.2204 | 1111 | 12 | 1 | 1012 | 1.4 | 0.1 | 12 | 8.3333 | 0.87111 | 0.025807
ClusterJ_RES_106690 | North | -30.2275 | 152.231 | 1030 | 11 | 1 | 345 | 0.9 | 0.1 | 16 | 9.0909 | 0.87111 | 0.028127
ClusterJ_RES_106745 | North | -30.2246 | 152.1818 | 997 | 8 | 1 | 406 | 1.3 | 0.2 | 6 | 12.5 | 0.87111 | 0.026611
ClusterJ_RES_106797 | North | -30.2225 | 152.3872 | 1140 | 10 | 1 | 1299 | 2.4 | 0.2 | 6 | 10 | 0.87111 | 0.025917
ClusterJ_RES_106835 | North | -30.2213 | 152.2311 | 1039 | 16 | 1 | 977 | 1.6 | 0.1 | 14 | 6.25 | 0.87111 | 0.014944
ClusterJ_RES_106907 | North | -30.2183 | 152.1463 | 1133 | 10 | 1 | 884 | 2.9 | 0.5 | 4 | 10 | 0.87111 | 0.014879
ClusterJ_RES_107019 | North | -30.2136 | 152.205 | 1160 | 12 | 1 | 1555 | 2.1 | 0.1 | 8 | 8.3333 | 0.87111 | 0.016438
ClusterJ_RES_107071 | North | -30.2114 | 152.1825 | 1010 | 9 | 1 | 892 | 1.7 | 0.2 | 7 | 11.1111 | 0.87111 | 0.018731
ClusterJ_RES_107085 | North | -30.2108 | 152.1875 | 1010 | 9 | 1 | 463 | 1.6 | 0.3 | 5 | 11.1111 | 0.87111 | 0.014914
ClusterJ_RES_107129 | North | -30.2086 | 152.1994 | 1150 | 9 | 1 | 1018 | 2.8 | 0.4 | 4 | 11.1111 | 0.87111 | 0.013962
ClusterJ_RES_107152 | North | -30.2069 | 152.3942 | 1149 | 10 | 1 | 1435 | 2.6 | 0.2 | 5 | 10 | 0.87111 | 0.013019
ClusterJ_RES_107486 | North | -30.1919 | 152.0717 | 1110 | 10 | 1 | 1512 | 3.8 | 0.5 | 3 | 10 | 0.87111 | 0.03102
ClusterJ_RES_107543 | North | -30.1895 | 152.1518 | 1052 | 13 | 1 | 687 | 1.6 | 0.2 | 10 | 7.6923 | 0.87111 | 0.018743
ClusterJ_RES_107581 | North | -30.1884 | 152.1006 | 1066 | 9 | 1 | 1164 | 2.6 | 0.3 | 5 | 11.1111 | 0.87111 | 0.015928
ClusterJ_RES_107601 | North | -30.1879 | 152.1443 | 1058 | 9 | 1 | 729 | 1.7 | 0.2 | 7 | 11.1111 | 0.87111 | 0.022306
ClusterJ_RES_107710 | North | -30.1833 | 152.1988 | 1018 | 10 | 1 | 1270 | 2.6 | 0.3 | 6 | 10 | 0.87111 | 0.01882
ClusterJ_RES_107734 | North | -30.1828 | 152.1542 | 1020 | 8 | 1 | 634 | 1.8 | 0.3 | 6 | 12.5 | 0.87111 | 0.013874
ClusterJ_RES_107781 | North | -30.1814 | 152.1436 | 1060 | 11 | 1 | 835 | 2.1 | 0.3 | 7 | 9.0909 | 0.87111 | 0.031266
ClusterJ_RES_107812 | North | -30.1803 | 152.095 | 1060 | 11 | 1 | 485 | 1.3 | 0.2 | 10 | 9.0909 | 0.87111 | 0.01256
ClusterJ_RES_107813 | North | -30.1803 | 152.2097 | 1020 | 10 | 1 | 1126 | 3 | 0.4 | 4 | 10 | 0.87111 | 0.034861
ClusterJ_RES_107819 | North | -30.18 | 152.0853 | 1049 | 10 | 1 | 800 | 1.2 | 0.1 | 18 | 10 | 0.87111 | 0.03115
ClusterJ_RES_107887 | North | -30.1782 | 152.101 | 1076 | 12 | 1 | 1662 | 2.2 | 0.2 | 9 | 8.3333 | 0.87111 | 0.018075
ClusterJ_RES_107932 | North | -30.1767 | 152.148 | 985 | 9 | 1 | 630 | 1.9 | 0.3 | 5 | 11.1111 | 0.87111 | 0.018608
ClusterJ_RES_107967 | North | -30.1753 | 152.2036 | 1000 | 12 | 1 | 1571 | 3.5 | 0.4 | 5 | 8.3333 | 0.87111 | 0.034955
ClusterJ_RES_108007 | North | -30.1742 | 152.195 | 927 | 15 | 1 | 526 | 1.5 | 0.2 | 8 | 6.6667 | 0.87111 | 0.01952
ClusterJ_RES_108098 | North | -30.1719 | 152.3431 | 1100 | 9 | 1 | 1571 | 2.9 | 0.3 | 4 | 11.1111 | 0.87111 | 0.012662
ClusterJ_RES_108106 | North | -30.1717 | 152.2131 | 989 | 10 | 1 | 978 | 2 | 0.2 | 6 | 10 | 0.87111 | 0.022556
ClusterJ_RES_108116 | North | -30.1714 | 152.0675 | 1037 | 9 | 1 | 622 | 1.7 | 0.2 | 6 | 11.1111 | 0.87111 | 0.013759
ClusterJ_RES_108190 | North | -30.1697 | 152.3383 | 1081 | 11 | 1 | 1142 | 2 | 0.2 | 7 | 9.0909 | 0.87111 | 0.028586
ClusterJ_RES_108196 | North | -30.1694 | 152.0842 | 995 | 10 | 1 | 1032 | 2.4 | 0.3 | 6 | 10 | 0.87111 | 0.014105
ClusterJ_RES_108257 | North | -30.1675 | 152.2071 | 919 | 11 | 1 | 288 | 0.8 | 0.1 | 14 | 9.0909 | 0.87111 | 0.020466
ClusterJ_RES_108521 | North | -30.1583 | 152.1981 | 990 | 10 | 1 | 1118 | 2.4 | 0.3 | 6 | 10 | 0.87111 | 0.012994
ClusterJ_RES_108634 | North | -30.1547 | 152.4152 | 1168 | 14 | 1 | 789 | 2.5 | 0.4 | 4 | 7.1429 | 0.87111 | 0.013911
ClusterJ_RES_108711 | North | -30.1522 | 152.2073 | 981 | 9 | 1 | 748 | 1.8 | 0.2 | 5 | 11.1111 | 0.87111 | 0.019691
ClusterJ_RES_108878 | North | -30.1458 | 152.4036 | 1170 | 12 | 1 | 849 | 1.7 | 0.2 | 9 | 8.3333 | 0.87111 | 0.016128
ClusterJ_RES_108936 | North | -30.1432 | 152.3684 | 1099 | 12 | 1 | 994 | 2.2 | 0.3 | 6 | 8.3333 | 0.87111 | 0.014886
ClusterJ_RES_108939 | North | -30.1431 | 152.4083 | 1220 | 10 | 1 | 982 | 2.1 | 0.2 | 5 | 10 | 0.87111 | 0.013892
ClusterJ_RES_109034 | North | -30.1394 | 152.115 | 1040 | 10 | 1 | 1108 | 2.6 | 0.3 | 6 | 10 | 0.87111 | 0.017994
ClusterJ_RES_109633 | North | -30.1094 | 152.0988 | 1001 | 10 | 1 | 736 | 1.7 | 0.2 | 8 | 10 | 0.87111 | 0.011947
ClusterJ_RES_109767 | North | -30.1013 | 152.1117 | 1021 | 9 | 1 | 640 | 2.1 | 0.4 | 5 | 11.1111 | 0.87111 | 0.014564
ClusterJ_RES_109980 | North | -30.0872 | 152.0714 | 1020 | 10 | 1 | 762 | 2.3 | 0.3 | 5 | 10 | 0.87111 | 0.021349
ClusterJ_RES_110082 | North | -30.0822 | 152.1633 | 940 | 9 | 1 | 1224 | 1.9 | 0.1 | 8 | 11.1111 | 0.87111 | 0.020839
ClusterJ_RES_110198 | North | -30.0775 | 152.0644 | 955 | 11 | 1 | 915 | 1.5 | 0.1 | 9 | 9.0909 | 0.87111 | 0.01444
ClusterJ_RES_110201 | North | -30.0775 | 152.4019 | 1000 | 10 | 1 | 1234 | 3.5 | 0.5 | 4 | 10 | 0.87111 | 0.017549
ClusterJ_RES_110440 | North | -30.0692 | 152.0519 | 1000 | 9 | 1 | 953 | 2.9 | 0.5 | 4 | 11.1111 | 0.87111 | 0.032468
ClusterJ_RES_110737 | North | -30.0573 | 152.1906 | 906 | 12 | 1 | 842 | 2.2 | 0.3 | 6 | 8.3333 | 0.87111 | 0.014567
ClusterJ_RES_110819 | North | -30.0551 | 152.0539 | 1027 | 9 | 1 | 443 | 1.3 | 0.2 | 6 | 11.1111 | 0.87111 | 0.013946
ClusterJ_RES_110826 | North | -30.055 | 152.1672 | 920 | 9 | 1 | 1006 | 1.8 | 0.2 | 6 | 11.1111 | 0.87111 | 0.019235
ClusterJ_RES_110837 | North | -30.0546 | 152.0478 | 1038 | 9 | 1 | 462 | 1.5 | 0.2 | 6 | 11.1111 | 0.87111 | 0.015812
ClusterJ_RES_110934 | North | -30.0503 | 152.1957 | 912 | 9 | 1 | 1002 | 2.5 | 0.3 | 4 | 11.1111 | 0.87111 | 0.01626
ClusterJ_RES_111065 | North | -30.0447 | 152.0617 | 999 | 13 | 1 | 626 | 1.3 | 0.1 | 13 | 7.6923 | 0.87111 | 0.01458
ClusterJ_RES_111433 | North | -30.0031 | 152.0456 | 970 | 9 | 1 | 553 | 1.2 | 0.1 | 8 | 11.1111 | 0.87111 | 0.01274
ClusterJ_RES_111557 | North | -29.9953 | 152.055 | 1020 | 12 | 1 | 961 | 1.3 | 0.1 | 13 | 8.3333 | 0.87111 | 0.014948
ClusterJ_RES_111893 | North | -29.9761 | 152.0456 | 1080 | 10 | 1 | 551 | 1.7 | 0.3 | 6 | 10 | 0.87111 | 0.018669
ClusterJ_RES_112055 | North | -29.9619 | 152.0481 | 1160 | 9 | 1 | 1101 | 2.7 | 0.3 | 4 | 11.1111 | 0.87111 | 0.017765
ClusterJ_RES_112288 | North | -29.9364 | 152.0541 | 1142 | 11 | 1 | 1804 | 3.5 | 0.3 | 5 | 9.0909 | 0.87111 | 0.012682
ClusterJ_RES_112297 | North | -29.9354 | 152.0578 | 1148 | 12 | 1 | 1253 | 2.7 | 0.3 | 5 | 8.3333 | 0.87111 | 0.025226
ClusterJ_RES_112679 | North | -29.8904 | 152.1183 | 1038 | 10 | 1 | 968 | 2.3 | 0.3 | 6 | 10 | 0.87111 | 0.019499
ClusterJ_RES_112858 | North | -29.8775 | 152.0144 | 970 | 11 | 1 | 851 | 2.3 | 0.3 | 6 | 9.0909 | 0.87111 | 0.022781
ClusterJ_RES_112866 | North | -29.8772 | 152.1417 | 960 | 10 | 1 | 1188 | 3.5 | 0.5 | 3 | 10 | 0.87111 | 0.013919
ClusterJ_RES_112880 | North | -29.8764 | 151.9927 | 1033 | 9 | 1 | 1750 | 3.2 | 0.3 | 4 | 11.1111 | 0.87111 | 0.012608
ClusterJ_RES_112906 | North | -29.8753 | 152.1378 | 961 | 10 | 1 | 1355 | 2.5 | 0.2 | 5 | 10 | 0.87111 | 0.040087
ClusterJ_RES_113073 | North | -29.8665 | 151.9922 | 1068 | 8 | 1 | 1344 | 1.9 | 0.1 | 8 | 12.5 | 0.87111 | 0.024026
ClusterJ_RES_113164 | North | -29.8597 | 152.045 | 1000 | 9 | 1 | 744 | 1.8 | 0.2 | 7 | 11.1111 | 0.87111 | 0.021097
ClusterJ_RES_113183 | North | -29.8581 | 152.0161 | 959 | 12 | 1 | 710 | 1.8 | 0.2 | 8 | 8.3333 | 0.87111 | 0.017374
ClusterJ_RES_113261 | North | -29.8521 | 151.9932 | 1026 | 11 | 1 | 1078 | 1.8 | 0.2 | 11 | 9.0909 | 0.87111 | 0.014758
ClusterJ_RES_113395 | North | -29.8362 | 152.0013 | 992 | 10 | 1 | 566 | 1.6 | 0.2 | 8 | 10 | 0.87111 | 0.012314
ClusterJ_RES_113524 | North | -29.8257 | 152.0622 | 937 | 9 | 1 | 1181 | 1.5 | 0.1 | 9 | 11.1111 | 0.87111 | 0.013621
ClusterJ_RES_113909 | North | -29.8086 | 152.0888 | 1039 | 9 | 1 | 592 | 1.8 | 0.3 | 6 | 11.1111 | 0.87111 | 0.033572
ClusterJ_RES_114026 | North | -29.8056 | 152.0399 | 958 | 11 | 1 | 608 | 1.7 | 0.2 | 7 | 9.0909 | 0.87111 | 0.022408
ClusterJ_RES_114121 | North | -29.8036 | 152.1403 | 920 | 10 | 1 | 1379 | 3.4 | 0.4 | 4 | 10 | 0.87111 | 0.043854
ClusterJ_RES_114138 | North | -29.8033 | 152.1592 | 838 | 10 | 1 | 577 | 1.2 | 0.1 | 9 | 10 | 0.87111 | 0.019188
ClusterJ_RES_114387 | North | -29.797 | 152.1647 | 852 | 11 | 1 | 1447 | 2.5 | 0.2 | 7 | 9.0909 | 0.87111 | 0.014018
ClusterJ_RES_114433 | North | -29.7953 | 152.0725 | 1090 | 10 | 1 | 908 | 3.1 | 0.5 | 3 | 10 | 0.87111 | 0.012286
ClusterJ_RES_114655 | North | -29.7875 | 152.0575 | 1120 | 14 | 1 | 1083 | 2 | 0.2 | 8 | 7.1429 | 0.87111 | 0.013482
ClusterJ_RES_114725 | North | -29.7838 | 152.0688 | 1061 | 10 | 1 | 1383 | 4.2 | 0.6 | 3 | 10 | 0.87111 | 0.018818
ClusterJ_RES_114827 | North | -29.7785 | 152.1758 | 898 | 9 | 1 | 391 | 1.2 | 0.2 | 6 | 11.1111 | 0.87111 | 0.012861
ClusterK_RES_98842 | North | -30.5211 | 152.2717 | 1200 | 12 | 1 | 743 | 2.1 | 0.3 | 5 | 8.3333 | 0.87111 | 0.014232
ClusterK_RES_100235 | North | -30.4425 | 152.3613 | 1339 | 13 | 1 | 1115 | 2.9 | 0.4 | 5 | 7.6923 | 0.87111 | 0.038292
ClusterK_RES_100225 | North | -30.4442 | 152.3861 | 1400 | 10 | 1 | 1659 | 3 | 0.3 | 5 | 10 | 0.87111 | 0.021847
ClusterK_RES_100482 | North | -30.423 | 152.3719 | 1331 | 9 | 1 | 940 | 2.8 | 0.4 | 3 | 11.1111 | 0.87111 | 0.014918
ClusterK_RES_100574 | North | -30.4172 | 152.4072 | 1380 | 10 | 1 | 1019 | 1.4 | 0.1 | 10 | 10 | 0.87111 | 0.012666
ClusterK_RES_100609 | North | -30.4142 | 152.3971 | 1376 | 9 | 1 | 1612 | 3.7 | 0.4 | 4 | 11.1111 | 0.87111 | 0.039574
ClusterK_RES_100946 | North | -30.3973 | 152.691 | 806 | 9 | 1 | 1383 | 2.3 | 0.2 | 7 | 11.1111 | 0.87111 | 0.036955
ClusterK_RES_101217 | North | -30.3894 | 152.7383 | 674 | 9 | 1 | 587 | 1.7 | 0.3 | 4 | 11.1111 | 0.87111 | 0.019808
ClusterK_RES_101373 | North | -30.3853 | 152.4699 | 1314 | 8 | 1 | 1381 | 2.5 | 0.2 | 6 | 12.5 | 0.87111 | 0.012241
ClusterK_RES_101891 | North | -30.3761 | 152.6541 | 842 | 9 | 1 | 576 | 1.5 | 0.2 | 8 | 11.1111 | 0.87111 | 0.016585
ClusterK_RES_102138 | North | -30.3724 | 152.6169 | 949 | 9 | 1 | 792 | 1.9 | 0.2 | 7 | 11.1111 | 0.87111 | 0.025645
ClusterK_RES_102248 | North | -30.3708 | 152.6546 | 832 | 9 | 1 | 1243 | 2.4 | 0.2 | 6 | 11.1111 | 0.87111 | 0.035866
ClusterK_RES_102319 | North | -30.3695 | 152.6222 | 928 | 9 | 1 | 755 | 1.9 | 0.2 | 6 | 11.1111 | 0.87111 | 0.015846
ClusterK_RES_102695 | North | -30.3645 | 152.4432 | 1283 | 12 | 1 | 1298 | 2.2 | 0.2 | 7 | 8.3333 | 0.87111 | 0.029304
ClusterK_RES_102825 | North | -30.3625 | 152.6119 | 890 | 9 | 1 | 292 | 1.2 | 0.2 | 7 | 11.1111 | 0.87111 | 0.022236
ClusterK_RES_102849 | North | -30.3622 | 152.68 | 750 | 9 | 1 | 1338 | 3 | 0.3 | 5 | 11.1111 | 0.87111 | 0.025619
ClusterK_RES_105324 | North | -30.2852 | 152.4923 | 1053 | 9 | 1 | 621 | 1.8 | 0.3 | 6 | 11.1111 | 0.87111 | 0.022557
ClusterK_RES_104829 | North | -30.313 | 152.5539 | 1011 | 10 | 1 | 757 | 2.2 | 0.3 | 5 | 10 | 0.87111 | 0.021775
ClusterK_RES_104716 | North | -30.3181 | 152.4806 | 1160 | 12 | 1 | 1680 | 2.9 | 0.2 | 6 | 8.3333 | 0.87111 | 0.012837
ClusterK_RES_104432 | North | -30.3278 | 152.7983 | 800 | 12 | 1 | 1076 | 2.2 | 0.2 | 8 | 8.3333 | 0.87111 | 0.015592
ClusterK_RES_104391 | North | -30.3292 | 152.736 | 668 | 14 | 1 | 709 | 2.1 | 0.3 | 6 | 7.1429 | 0.87111 | 0.039429
ClusterK_RES_104327 | North | -30.3311 | 152.7294 | 720 | 11 | 1 | 883 | 2.1 | 0.3 | 5 | 9.0909 | 0.87111 | 0.058415
ClusterK_RES_104236 | North | -30.3344 | 152.527 | 1071 | 12 | 1 | 591 | 1.7 | 0.3 | 7 | 8.3333 | 0.87111
ClusterK_RES_104174 | North | -30.3364 | 152.7304 | 681 | 11 | 1 | 676 | 1.3 | 0.1 | 14 | 9.0909 | 0.87111
ClusterK_RES_104062 | North | -30.3393 | 152.5036 | 1173 | 9 | 1 | 855 | 1.9 | 0.2 | 5 | 11.1111 | 0.87111
ClusterK_RES_103974 | North | -30.3414 | 152.551 | 1113 | 9 | 1 | 1208 | 2.8 | 0.3 | 3 | 11.1111 | 0.87111
ClusterK_RES_103924 | North | -30.3428 | 152.5597 | 1120 | 9 | 1 | 1434 | 3.5 | 0.4 | 3 | 11.1111 | 0.87111
ClusterK_RES_103690 | North | -30.3469 | 152.5845 | 991 | 12 | 1 | 788 | 1.4 | 0.1 | 12 | 8.3333 | 0.87111
ClusterK_RES_103542 | North | -30.3498 | 152.5025 | 1204 | 11 | 1 | 1286 | 2.8 | 0.3 | 5 | 9.0909 | 0.87111
ClusterK_RES_103424 | North | -30.3522 | 152.5683 | 950 | 10 | 1 | 266 | 0.7 | 0.1 | 20 | 10 | 0.87111
ClusterK_RES_103263 | North | -30.355 | 152.6421 | 844 | 12 | 1 | 436 | 1.2 | 0.2 | 10 | 8.3333 | 0.87111
ClusterK_RES_103246 | North | -30.3551 | 152.5563 | 1065 | 9 | 1 | 1147 | 2.5 | 0.3 | 6 | 11.1111 | 0.87111
ClusterK_RES_102992 | North | -30.3594 | 152.5448 | 1141 | 10 | 1 | 936 | 2 | 0.2 | 7 | 10 | 0.87111

## South
NSW PHES sites (head > 300m)
Index |  | Latitude | Longitude | Elevation (m) | Water area (ha) | Reservoir volume (GL) | Dam length (m) | Dam area (ha) | Dam volume (GL) | Water-rock ratio | Average water depth (m) | Stored energy (GWh) | Energy storage calculations assume a 400m head to deliver a ballpark estimate. Actual head will be calculated once the lower reservoir is determined.
|  |  | Maximum | 1558 | 1040 | 250 | 10953 | 23.6 | 2.5 | 166 | 44.4444 | 217.7778
SUMMARY STATS |  |  | Median | 878 | 14 | 2 | 1277 | 3 | 0.4 | 7 | 16.6667 | 1.7422
|  |  | Minimum | 349 | 8 | 1 | 263 | 0.6 | 0 | 2 | 6.25 | 0.87111
Reservoir count |  |  | Sum |  | 40803 | 6780 | [5 empty] | 5906.1333
1789
ClusterC_RES_1685 | South | -36.8621 | 149.4167 | 785 | 1040 | 250 | 10953 | 23.6 | 2.5 | 98 | 24.0385 | 217.7778
ClusterC_RES_18450 | South | -35.6219 | 149.7183 | 760 | 428 | 80 | 5225 | 7.9 | 0.6 | 132 | 18.6916 | 69.6889
ClusterC_RES_23355 | South | -35.3219 | 150.0178 | 642 | 277 | 43 | 4660 | 6.9 | 0.5 | 84 | 15.5235 | 37.4578
ClusterC_RES_8944 | South | -36.1028 | 149.5286 | 1036 | 223 | 38 | 2814 | 4.2 | 0.3 | 123 | 17.0404 | 33.1022
ClusterC_RES_23635 | South | -35.3069 | 150.0264 | 645 | 224 | 37 | 5338 | 10.3 | 1 | 37 | 16.5179 | 32.2311
ClusterC_RES_5121 | South | -36.6203 | 148.5122 | 1017 | 299 | 37 | 2857 | 4.9 | 0.4 | 88 | 12.3746 | 32.2311
ClusterC_RES_21370 | South | -35.4543 | 149.9439 | 635 | 210 | 36 | 4689 | 8.4 | 0.8 | 48 | 17.1429 | 31.36
ClusterA_RES_14071 | South | -35.8231 | 148.1469 | 913 | 165 | 35 | 2778 | 5.6 | 0.6 | 62 | 21.2121 | 30.4889
ClusterA_RES_15849 | South | -35.7528 | 148.2619 | 1167 | 152 | 29 | 6798 | 12.1 | 1.1 | 27 | 19.0789 | 25.2622
ClusterC_RES_7016 | South | -36.444 | 149.4576 | 1061 | 202 | 29 | 1847 | 2.5 | 0.2 | 166 | 14.3564 | 25.2622
ClusterA_RES_10033 | South | -35.9647 | 148.1933 | 749 | 170 | 28 | 3006 | 6.6 | 0.7 | 38 | 16.4706 | 24.3911
ClusterA_RES_14842 | South | -35.7903 | 148.1538 | 1042 | 165 | 26 | 5606 | 7.6 | 0.5 | 50 | 15.7576 | 22.6489
ClusterC_RES_6752 | South | -36.4986 | 148.6792 | 1100 | 193 | 26 | 3355 | 4.8 | 0.3 | 75 | 13.4715 | 22.6489
ClusterA_RES_24960 | South | -35.2234 | 148.6677 | 793 | 154 | 24 | 2097 | 4 | 0.4 | 63 | 15.5844 | 20.9067
ClusterA_RES_11572 | South | -35.91 | 148.3214 | 1046 | 104 | 23 | 4814 | 12.7 | 1.7 | 14 | 22.1154 | 20.0356
ClusterA_RES_14983 | South | -35.7836 | 148.3148 | 1124 | 195 | 22 | 2689 | 3.3 | 0.2 | 109 | 11.2821 | 19.1644
ClusterC_RES_6599 | South | -36.5222 | 149.4725 | 1066 | 138 | 22 | 1744 | 3 | 0.3 | 85 | 15.942 | 19.1644
ClusterA_RES_14729 | South | -35.7947 | 148.1325 | 1050 | 142 | 21 | 4302 | 6.7 | 0.5 | 41 | 14.7887 | 18.2933
ClusterC_RES_20201 | South | -35.5469 | 149.7933 | 679 | 109 | 21 | 3093 | 9.1 | 1.3 | 16 | 19.2661 | 18.2933
ClusterC_RES_20953 | South | -35.4928 | 149.9403 | 650 | 127 | 20 | 5016 | 10.4 | 1.1 | 18 | 15.748 | 17.4222
ClusterA_RES_13270 | South | -35.8528 | 148.0808 | 638 | 117 | 19 | 1299 | 3 | 0.3 | 55 | 16.2393 | 16.5511
ClusterA_RES_12536 | South | -35.8797 | 147.3678 | 610 | 130 | 19 | 3405 | 6.7 | 0.7 | 29 | 14.6154 | 16.5511
ClusterC_RES_22114 | South | -35.4 | 150.0011 | 654 | 115 | 19 | 2723 | 4 | 0.3 | 64 | 16.5217 | 16.5511
ClusterC_RES_19927 | South | -35.5614 | 149.7186 | 698 | 77 | 19 | 4539 | 13.6 | 2 | 9 | 24.6753 | 16.5511
ClusterC_RES_5034 | South | -36.6228 | 149.4383 | 945 | 130 | 19 | 1302 | 3 | 0.3 | 55 | 14.6154 | 16.5511
ClusterC_RES_7669 | South | -36.2464 | 149.5183 | 953 | 96 | 19 | 5598 | 10.7 | 1 | 18 | 19.7917 | 16.5511
ClusterC_RES_15307 | South | -35.7725 | 149.6788 | 746 | 107 | 19 | 2065 | 6.2 | 0.9 | 20 | 17.757 | 16.5511
ClusterA_RES_15751 | South | -35.7569 | 148.1658 | 1115 | 117 | 18 | 1314 | 2.7 | 0.3 | 66 | 15.3846 | 15.68
ClusterC_RES_23098 | South | -35.3383 | 150.0172 | 638 | 115 | 18 | 3059 | 6.8 | 0.8 | 23 | 15.6522 | 15.68
ClusterA_RES_11890 | South | -35.8994 | 148.2876 | 1040 | 148 | 17 | 1064 | 1.6 | 0.1 | 136 | 11.4865 | 14.8089
ClusterA_RES_26151 | South | -35.1216 | 148.3431 | 651 | 102 | 17 | 1362 | 4.2 | 0.7 | 25 | 16.6667 | 14.8089
ClusterC_RES_18839 | South | -35.6072 | 149.8417 | 720 | 100 | 17 | 3694 | 8.4 | 1 | 17 | 17 | 14.8089
ClusterC_RES_148 | South | -37.1868 | 149.2214 | 820 | 86 | 17 | 3905 | 11 | 1.5 | 11 | 19.7674 | 14.8089
ClusterC_RES_7407 | South | -36.3881 | 148.7336 | 1140 | 110 | 17 | 2953 | 7.3 | 0.9 | 19 | 15.4545 | 14.8089
ClusterA_RES_13067 | South | -35.8611 | 148.3336 | 982 | 100 | 16 | 391 | 1 | 0.1 | 125 | 16 | 13.9378
ClusterC_RES_20919 | South | -35.4944 | 149.9397 | 647 | 81 | 16 | 3373 | 9.9 | 1.5 | 11 | 19.7531 | 13.9378
ClusterC_RES_19891 | South | -35.5643 | 149.7572 | 618 | 127 | 16 | 679 | 1.6 | 0.2 | 83 | 12.5984 | 13.9378
ClusterA_RES_17239 | South | -35.6952 | 148.2384 | 1094 | 111 | 15 | 1146 | 3.1 | 0.4 | 35 | 13.5135 | 13.0667
ClusterA_RES_14322 | South | -35.8147 | 148.3183 | 1097 | 99 | 15 | 985 | 2.6 | 0.3 | 44 | 15.1515 | 13.0667
ClusterC_RES_2230 | South | -36.8402 | 149.4892 | 811 | 82 | 15 | 1332 | 4.9 | 0.9 | 16 | 18.2927 | 13.0667
ClusterC_RES_1139 | South | -36.8917 | 149.3917 | 830 | 112 | 15 | 3641 | 7.7 | 0.8 | 19 | 13.3929 | 13.0667
ClusterA_RES_18211 | South | -35.635 | 147.9956 | 786 | 85 | 14 | 3367 | 6.8 | 0.7 | 20 | 16.4706 | 12.1956
ClusterA_RES_26676 | South | -35.0876 | 148.6308 | 721 | 105 | 14 | 3149 | 6.1 | 0.6 | 24 | 13.3333 | 12.1956
ClusterC_RES_20217 | South | -35.5458 | 149.7469 | 680 | 89 | 14 | 3356 | 7.1 | 0.8 | 19 | 15.7303 | 12.1956
ClusterC_RES_1223 | South | -36.8839 | 149.4074 | 781 | 110 | 14 | 2688 | 4.7 | 0.4 | 33 | 12.7273 | 12.1956
ClusterC_RES_7297 | South | -36.4086 | 148.6856 | 1150 | 62 | 14 | 4085 | 13 | 2.1 | 7 | 22.5806 | 12.1956
ClusterA_RES_11465 | South | -35.9139 | 147.9213 | 670 | 85 | 13 | 2226 | 4.4 | 0.4 | 30 | 15.2941 | 11.3244
ClusterC_RES_245 | South | -37.1743 | 149.2425 | 812 | 108 | 13 | 2908 | 5.8 | 0.6 | 22 | 12.037 | 11.3244
ClusterC_RES_1775 | South | -36.8581 | 149.4474 | 820 | 83 | 13 | 1233 | 1.9 | 0.2 | 86 | 15.6627 | 11.3244
ClusterC_RES_1670 | South | -36.8628 | 149.3928 | 790 | 46 | 13 | 3680 | 12.4 | 2.1 | 6 | 28.2609 | 11.3244
ClusterC_RES_6684 | South | -36.5102 | 149.4554 | 1099 | 95 | 13 | 1097 | 2.5 | 0.3 | 45 | 13.6842 | 11.3244
ClusterA_RES_13264 | South | -35.8531 | 148.2572 | 1002 | 78 | 12 | 1933 | 3 | 0.2 | 51 | 15.3846 | 10.4533
ClusterA_RES_24111 | South | -35.2778 | 148.4022 | 818 | 75 | 12 | 1352 | 3.1 | 0.4 | 32 | 16 | 10.4533
ClusterC_RES_20589 | South | -35.5131 | 149.9461 | 690 | 80 | 12 | 1821 | 3.7 | 0.4 | 33 | 15 | 10.4533
ClusterC_RES_20091 | South | -35.5522 | 149.8042 | 680 | 45 | 12 | 4235 | 13.5 | 2.1 | 6 | 26.6667 | 10.4533
ClusterC_RES_19264 | South | -35.5925 | 149.8031 | 538 | 69 | 12 | 1228 | 2.7 | 0.3 | 40 | 17.3913 | 10.4533
ClusterC_RES_2470 | South | -36.8294 | 149.5242 | 837 | 74 | 12 | 1846 | 4.7 | 0.6 | 20 | 16.2162 | 10.4533
ClusterC_RES_1454 | South | -36.8707 | 149.3997 | 801 | 51 | 12 | 2899 | 8.9 | 1.4 | 9 | 23.5294 | 10.4533
ClusterA_RES_11009 | South | -35.9301 | 147.9357 | 639 | 76 | 11 | 1231 | 3.9 | 0.6 | 18 | 14.4737 | 9.5822
ClusterA_RES_16800 | South | -35.7156 | 148.1353 | 1216 | 67 | 11 | 3296 | 5 | 0.4 | 30 | 16.4179 | 9.5822
ClusterA_RES_16205 | South | -35.7406 | 148.2863 | 1065 | 108 | 11 | 327 | 0.8 | 0.1 | 117 | 10.1852 | 9.5822
ClusterA_RES_15535 | South | -35.765 | 148.1664 | 1129 | 55 | 11 | 3139 | 7.3 | 0.8 | 13 | 20 | 9.5822
ClusterC_RES_23719 | South | -35.3025 | 150.0281 | 660 | 70 | 11 | 3945 | 6.3 | 0.5 | 21 | 15.7143 | 9.5822
ClusterC_RES_22942 | South | -35.3461 | 150.0203 | 650 | 41 | 11 | 4061 | 11.5 | 1.6 | 6 | 26.8293 | 9.5822
ClusterC_RES_19848 | South | -35.5658 | 149.7189 | 699 | 35 | 11 | 3781 | 13.3 | 2.3 | 5 | 31.4286 | 9.5822
ClusterC_RES_4557 | South | -36.6361 | 149.4488 | 878 | 91 | 11 | 607 | 1.2 | 0.1 | 86 | 12.0879 | 9.5822
ClusterC_RES_8452 | South | -36.1314 | 149.4231 | 1060 | 79 | 11 | 2451 | 4.8 | 0.5 | 23 | 13.9241 | 9.5822
ClusterC_RES_15991 | South | -35.7478 | 149.6683 | 740 | 62 | 11 | 1015 | 3.6 | 0.6 | 18 | 17.7419 | 9.5822
ClusterA_RES_9922 | South | -35.9697 | 148.1911 | 760 | 48 | 10 | 3745 | 8.8 | 1 | 10 | 20.8333 | 8.7111
ClusterA_RES_12241 | South | -35.8897 | 148.3281 | 1030 | 87 | 10 | 1997 | 3.6 | 0.3 | 30 | 11.4943 | 8.7111
ClusterA_RES_10298 | South | -35.9531 | 148.2244 | 716 | 70 | 10 | 992 | 2.2 | 0.2 | 40 | 14.2857 | 8.7111
ClusterA_RES_17038 | South | -35.705 | 148.1106 | 1209 | 64 | 10 | 1666 | 3.9 | 0.5 | 22 | 15.625 | 8.7111
ClusterA_RES_16650 | South | -35.7221 | 148.0879 | 1205 | 58 | 10 | 2896 | 6.3 | 0.7 | 15 | 17.2414 | 8.7111
ClusterA_RES_19329 | South | -35.5889 | 148.1803 | 1019 | 65 | 10 | 2766 | 4.9 | 0.4 | 22 | 15.3846 | 8.7111
ClusterA_RES_20700 | South | -35.5059 | 148.1616 | 700 | 55 | 10 | 1983 | 5.7 | 0.8 | 12 | 18.1818 | 8.7111
ClusterA_RES_27682 | South | -35.0368 | 148.538 | 683 | 59 | 10 | 788 | 1.7 | 0.2 | 52 | 16.9492 | 8.7111
ClusterA_RES_27576 | South | -35.0421 | 148.555 | 752 | 85 | 10 | 2080 | 3.7 | 0.3 | 30 | 11.7647 | 8.7111
ClusterA_RES_27086 | South | -35.0697 | 148.5533 | 779 | 40 | 10 | 2611 | 8.2 | 1.3 | 8 | 25 | 8.7111
ClusterA_RES_26709 | South | -35.0863 | 148.5906 | 719 | 62 | 10 | 2739 | 5.3 | 0.5 | 19 | 16.129 | 8.7111
ClusterA_RES_24877 | South | -35.2275 | 148.6397 | 840 | 64 | 10 | 1232 | 3.8 | 0.6 | 16 | 15.625 | 8.7111
ClusterA_RES_24544 | South | -35.2494 | 148.6318 | 930 | 57 | 10 | 1053 | 3.4 | 0.6 | 17 | 17.5439 | 8.7111
ClusterC_RES_21666 | South | -35.4308 | 149.9869 | 675 | 82 | 10 | 1712 | 3 | 0.3 | 38 | 12.1951 | 8.7111
ClusterC_RES_20333 | South | -35.5382 | 149.7679 | 691 | 67 | 10 | 2685 | 5.7 | 0.6 | 17 | 14.9254 | 8.7111
ClusterC_RES_4831 | South | -36.6269 | 148.5556 | 717 | 69 | 10 | 695 | 1.5 | 0.2 | 62 | 14.4928 | 8.7111
ClusterC_RES_363 | South | -37.1528 | 149.2481 | 815 | 76 | 10 | 2680 | 5 | 0.5 | 22 | 13.1579 | 8.7111
ClusterC_RES_9119 | South | -36.0853 | 148.9522 | 1126 | 67 | 10 | 703 | 1.8 | 0.2 | 39 | 14.9254 | 8.7111
ClusterC_RES_6378 | South | -36.5569 | 148.5367 | 1179 | 62 | 10 | 1859 | 3.5 | 0.3 | 29 | 16.129 | 8.7111
ClusterA_RES_12398 | South | -35.8846 | 148.324 | 1025 | 57 | 9 | 855 | 1.7 | 0.2 | 53 | 15.7895 | 7.84
ClusterA_RES_11300 | South | -35.9189 | 147.9161 | 710 | 49 | 9 | 2050 | 6.4 | 1 | 9 | 18.3673 | 7.84
ClusterA_RES_18514 | South | -35.6183 | 148.2328 | 1050 | 51 | 9 | 2506 | 6.2 | 0.8 | 12 | 17.6471 | 7.84
ClusterA_RES_23125 | South | -35.3369 | 148.4886 | 1005 | 51 | 9 | 1662 | 4.9 | 0.7 | 12 | 17.6471 | 7.84
ClusterC_RES_21369 | South | -35.4544 | 149.9705 | 673 | 45 | 9 | 3027 | 5.5 | 0.5 | 19 | 20 | 7.84
ClusterC_RES_20642 | South | -35.5103 | 149.9343 | 659 | 32 | 9 | 2473 | 8.4 | 1.4 | 6 | 28.125 | 7.84
ClusterC_RES_18905 | South | -35.6044 | 149.8128 | 580 | 64 | 9 | 1010 | 2.5 | 0.3 | 28 | 14.0625 | 7.84
ClusterC_RES_3113 | South | -36.7656 | 148.867 | 781 | 71 | 9 | 1518 | 4 | 0.5 | 18 | 12.6761 | 7.84
ClusterC_RES_2386 | South | -36.8331 | 148.7989 | 700 | 65 | 9 | 385 | 1.3 | 0.2 | 45 | 13.8462 | 7.84
ClusterC_RES_1072 | South | -36.9003 | 149.3981 | 830 | 70 | 9 | 2842 | 6.3 | 0.7 | 12 | 12.8571 | 7.84
ClusterC_RES_7677 | South | -36.2444 | 149.5311 | 930 | 70 | 9 | 1619 | 2.4 | 0.2 | 48 | 12.8571 | 7.84
ClusterC_RES_6923 | South | -36.4622 | 149.4532 | 1107 | 66 | 9 | 2722 | 4.2 | 0.3 | 26 | 13.6364 | 7.84
ClusterC_RES_6810 | South | -36.4892 | 149.4417 | 1077 | 32 | 9 | 2369 | 7.1 | 1.1 | 8 | 28.125 | 7.84
ClusterC_RES_6790 | South | -36.4928 | 148.6797 | 1090 | 60 | 9 | 2258 | 5.5 | 0.7 | 14 | 15 | 7.84
ClusterC_RES_6776 | South | -36.4947 | 149.4622 | 1137 | 45 | 9 | 1896 | 6.1 | 1 | 9 | 20 | 7.84
ClusterC_RES_6427 | South | -36.5508 | 149.4472 | 1005 | 58 | 9 | 1247 | 3 | 0.4 | 26 | 15.5172 | 7.84
ClusterC_RES_6261 | South | -36.5717 | 149.4383 | 980 | 71 | 9 | 1053 | 2.1 | 0.2 | 42 | 12.6761 | 7.84
ClusterC_RES_18584 | South | -35.6158 | 149.7292 | 760 | 35 | 9 | 2673 | 9.3 | 1.6 | 6 | 25.7143 | 7.84
ClusterC_RES_15216 | South | -35.7753 | 149.2967 | 1180 | 65 | 9 | 1680 | 3.4 | 0.3 | 26 | 13.8462 | 7.84
ClusterA_RES_13546 | South | -35.8411 | 148.1675 | 816 | 51 | 8 | 942 | 2.8 | 0.4 | 20 | 15.6863 | 6.9689
ClusterA_RES_18129 | South | -35.64 | 148.2328 | 1029 | 61 | 8 | 956 | 1.9 | 0.2 | 42 | 13.1148 | 6.9689
ClusterA_RES_17873 | South | -35.6549 | 148.2404 | 1021 | 54 | 8 | 576 | 1.2 | 0.1 | 65 | 14.8148 | 6.9689
ClusterA_RES_16917 | South | -35.7106 | 148.2761 | 1120 | 61 | 8 | 3108 | 5.5 | 0.5 | 17 | 13.1148 | 6.9689
ClusterA_RES_14832 | South | -35.7908 | 148.2969 | 1163 | 47 | 8 | 979 | 2.1 | 0.2 | 37 | 17.0213 | 6.9689
ClusterA_RES_14558 | South | -35.8033 | 148.31 | 1124 | 44 | 8 | 1668 | 3.8 | 0.4 | 18 | 18.1818 | 6.9689
ClusterA_RES_14232 | South | -35.8172 | 147.7583 | 689 | 52 | 8 | 2913 | 6.4 | 0.7 | 11 | 15.3846 | 6.9689
ClusterA_RES_18888 | South | -35.6054 | 148.1939 | 1059 | 58 | 8 | 872 | 1.8 | 0.2 | 43 | 13.7931 | 6.9689
ClusterA_RES_21386 | South | -35.4533 | 147.9683 | 679 | 52 | 8 | 1197 | 3 | 0.4 | 23 | 15.3846 | 6.9689
ClusterA_RES_23331 | South | -35.3233 | 148.6888 | 979 | 53 | 8 | 2368 | 3.5 | 0.3 | 33 | 15.0943 | 6.9689
ClusterA_RES_27211 | South | -35.0611 | 148.6301 | 657 | 52 | 8 | 1506 | 2.4 | 0.2 | 40 | 15.3846 | 6.9689
ClusterA_RES_26510 | South | -35.0937 | 148.623 | 762 | 32 | 8 | 3184 | 9.8 | 1.5 | 5 | 25 | 6.9689
ClusterA_RES_26154 | South | -35.1208 | 148.3236 | 700 | 30 | 8 | 2937 | 9.1 | 1.4 | 6 | 26.6667 | 6.9689
ClusterA_RES_26055 | South | -35.1272 | 148.3181 | 690 | 26 | 8 | 3316 | 11.3 | 1.9 | 4 | 30.7692 | 6.9689
ClusterA_RES_25260 | South | -35.1975 | 148.3814 | 760 | 65 | 8 | 912 | 2.4 | 0.3 | 26 | 12.3077 | 6.9689
ClusterA_RES_24124 | South | -35.2767 | 148.1547 | 590 | 47 | 8 | 2001 | 6.7 | 1.1 | 7 | 17.0213 | 6.9689
ClusterC_RES_23986 | South | -35.2872 | 150.0433 | 629 | 65 | 8 | 1126 | 2.2 | 0.2 | 41 | 12.3077 | 6.9689
ClusterC_RES_20111 | South | -35.5514 | 149.8008 | 680 | 38 | 8 | 2668 | 8.5 | 1.3 | 6 | 21.0526 | 6.9689
ClusterC_RES_19797 | South | -35.5675 | 149.7353 | 670 | 47 | 8 | 2752 | 5.7 | 0.6 | 13 | 17.0213 | 6.9689
ClusterC_RES_19744 | South | -35.5692 | 149.7167 | 700 | 38 | 8 | 2414 | 7.6 | 1.2 | 7 | 21.0526 | 6.9689
ClusterC_RES_19723 | South | -35.57 | 149.7333 | 680 | 59 | 8 | 3323 | 7.1 | 0.8 | 11 | 13.5593 | 6.9689
ClusterC_RES_19509 | South | -35.5789 | 149.7986 | 571 | 60 | 8 | 881 | 1.8 | 0.2 | 41 | 13.3333 | 6.9689
ClusterC_RES_19409 | South | -35.5856 | 149.8033 | 577 | 57 | 8 | 1773 | 3.8 | 0.4 | 19 | 14.0351 | 6.9689
ClusterC_RES_19403 | South | -35.5858 | 149.8278 | 640 | 51 | 8 | 1127 | 3 | 0.4 | 19 | 15.6863 | 6.9689
ClusterC_RES_4182 | South | -36.6557 | 148.4938 | 1080 | 42 | 8 | 2094 | 6.2 | 0.9 | 8 | 19.0476 | 6.9689
ClusterC_RES_4031 | South | -36.6622 | 148.6694 | 690 | 53 | 8 | 911 | 2.7 | 0.4 | 20 | 15.0943 | 6.9689
ClusterC_RES_3117 | South | -36.7653 | 148.8472 | 850 | 51 | 8 | 1244 | 2.9 | 0.3 | 23 | 15.6863 | 6.9689
ClusterC_RES_1482 | South | -36.8697 | 148.9056 | 749 | 48 | 8 | 1796 | 5.3 | 0.8 | 11 | 16.6667 | 6.9689
ClusterC_RES_8420 | South | -36.1336 | 149.5456 | 940 | 55 | 8 | 478 | 1.3 | 0.2 | 46 | 14.5455 | 6.9689
ClusterC_RES_8035 | South | -36.1773 | 149.5575 | 911 | 47 | 8 | 1562 | 3 | 0.3 | 29 | 17.0213 | 6.9689
ClusterC_RES_7230 | South | -36.4148 | 148.7191 | 1136 | 82 | 8 | 950 | 1.6 | 0.1 | 54 | 9.7561 | 6.9689
ClusterC_RES_6667 | South | -36.5136 | 148.6864 | 1140 | 39 | 8 | 2647 | 6.2 | 0.7 | 11 | 20.5128 | 6.9689
ClusterC_RES_13975 | South | -35.8263 | 149.5139 | 1233 | 48 | 8 | 1627 | 3.5 | 0.4 | 21 | 16.6667 | 6.9689
ClusterA_RES_12828 | South | -35.8691 | 148.3221 | 1061 | 49 | 7 | 2498 | 3.8 | 0.3 | 26 | 14.2857 | 6.0978
ClusterA_RES_12137 | South | -35.8922 | 147.8361 | 640 | 34 | 7 | 2510 | 6.4 | 0.8 | 9 | 20.5882 | 6.0978
ClusterA_RES_10323 | South | -35.9524 | 148.1984 | 797 | 41 | 7 | 1908 | 4.1 | 0.4 | 15 | 17.0732 | 6.0978
ClusterA_RES_10168 | South | -35.96 | 148.2122 | 670 | 47 | 7 | 780 | 2.2 | 0.3 | 22 | 14.8936 | 6.0978
ClusterA_RES_18332 | South | -35.6278 | 148.2153 | 1150 | 55 | 7 | 2346 | 3 | 0.2 | 40 | 12.7273 | 6.0978
ClusterA_RES_17728 | South | -35.6631 | 148.2444 | 1069 | 30 | 7 | 2945 | 8.5 | 1.2 | 6 | 23.3333 | 6.0978
ClusterA_RES_17030 | South | -35.7053 | 148.1407 | 1222 | 45 | 7 | 1932 | 2.7 | 0.2 | 36 | 15.5556 | 6.0978
ClusterA_RES_14351 | South | -35.8133 | 148.3297 | 1039 | 48 | 7 | 611 | 1.4 | 0.2 | 44 | 14.5833 | 6.0978
ClusterA_RES_14077 | South | -35.8228 | 147.7493 | 649 | 47 | 7 | 1073 | 3.6 | 0.6 | 12 | 14.8936 | 6.0978
ClusterA_RES_18675 | South | -35.6122 | 148.22 | 1037 | 45 | 7 | 383 | 1.1 | 0.1 | 45 | 15.5556 | 6.0978
ClusterA_RES_20583 | South | -35.5133 | 148.1672 | 709 | 41 | 7 | 1334 | 3.7 | 0.5 | 14 | 17.0732 | 6.0978
ClusterA_RES_22438 | South | -35.3699 | 147.8936 | 642 | 41 | 7 | 1133 | 3.6 | 0.6 | 12 | 17.0732 | 6.0978
ClusterA_RES_28283 | South | -34.9972 | 148.491 | 670 | 42 | 7 | 1495 | 3.5 | 0.4 | 17 | 16.6667 | 6.0978
ClusterA_RES_26854 | South | -35.0792 | 148.5551 | 789 | 55 | 7 | 2314 | 4.1 | 0.4 | 20 | 12.7273 | 6.0978
ClusterA_RES_25352 | South | -35.1807 | 148.5827 | 901 | 45 | 7 | 3051 | 5.8 | 0.5 | 13 | 15.5556 | 6.0978
ClusterA_RES_24887 | South | -35.2272 | 148.6428 | 838 | 32 | 7 | 1900 | 5.9 | 0.9 | 8 | 21.875 | 6.0978
ClusterC_RES_23904 | South | -35.2914 | 150.0661 | 660 | 34 | 7 | 1922 | 6.3 | 1 | 7 | 20.5882 | 6.0978
ClusterC_RES_21505 | South | -35.4472 | 149.9858 | 698 | 39 | 7 | 2854 | 4.9 | 0.4 | 16 | 17.9487 | 6.0978
ClusterC_RES_20411 | South | -35.5281 | 149.9508 | 699 | 42 | 7 | 1645 | 2.9 | 0.3 | 27 | 16.6667 | 6.0978
ClusterC_RES_19241 | South | -35.5933 | 149.8467 | 710 | 41 | 7 | 2875 | 6.5 | 0.7 | 10 | 17.0732 | 6.0978
ClusterC_RES_5661 | South | -36.6056 | 149.4458 | 953 | 45 | 7 | 2283 | 3.8 | 0.3 | 24 | 15.5556 | 6.0978
ClusterC_RES_55 | South | -37.1986 | 149.2276 | 809 | 76 | 7 | 2129 | 3.7 | 0.3 | 24 | 9.2105 | 6.0978
ClusterC_RES_4860 | South | -36.6264 | 148.5753 | 728 | 39 | 7 | 650 | 1.8 | 0.2 | 30 | 17.9487 | 6.0978
ClusterC_RES_4003 | South | -36.6633 | 148.4815 | 1089 | 34 | 7 | 2381 | 6.5 | 0.9 | 7 | 20.5882 | 6.0978
ClusterC_RES_3925 | South | -36.6662 | 148.4667 | 1048 | 60 | 7 | 1370 | 2.4 | 0.2 | 33 | 11.6667 | 6.0978
ClusterC_RES_3596 | South | -36.6858 | 148.5206 | 900 | 44 | 7 | 1215 | 2.7 | 0.3 | 23 | 15.9091 | 6.0978
ClusterC_RES_2683 | South | -36.8137 | 149.4961 | 908 | 47 | 7 | 1704 | 2.7 | 0.2 | 32 | 14.8936 | 6.0978
ClusterC_RES_1679 | South | -36.8622 | 148.8736 | 719 | 53 | 7 | 2167 | 3.4 | 0.3 | 24 | 13.2075 | 6.0978
ClusterC_RES_1520 | South | -36.8686 | 148.8589 | 720 | 43 | 7 | 1586 | 4.3 | 0.6 | 12 | 16.2791 | 6.0978
ClusterC_RES_1382 | South | -36.8739 | 148.8767 | 770 | 54 | 7 | 2354 | 4.2 | 0.4 | 20 | 12.963 | 6.0978
ClusterC_RES_1151 | South | -36.8908 | 149.4035 | 782 | 71 | 7 | 1529 | 2.9 | 0.3 | 24 | 9.8592 | 6.0978
ClusterC_RES_9098 | South | -36.0878 | 148.9414 | 1160 | 20 | 7 | 2319 | 9.7 | 2 | 4 | 35 | 6.0978
ClusterC_RES_8635 | South | -36.12 | 149.4128 | 1060 | 34 | 7 | 2199 | 5.7 | 0.7 | 9 | 20.5882 | 6.0978
ClusterC_RES_8182 | South | -36.1581 | 149.5436 | 860 | 68 | 7 | 1067 | 2.5 | 0.3 | 23 | 10.2941 | 6.0978
ClusterC_RES_8118 | South | -36.165 | 149.5238 | 926 | 42 | 7 | 1264 | 3.5 | 0.5 | 15 | 16.6667 | 6.0978
ClusterC_RES_7094 | South | -36.4297 | 148.7131 | 1160 | 38 | 7 | 2492 | 5.1 | 0.5 | 14 | 18.4211 | 6.0978
ClusterC_RES_9689 | South | -35.9806 | 149.0556 | 1180 | 43 | 7 | 857 | 2.8 | 0.5 | 14 | 16.2791 | 6.0978
ClusterC_RES_15970 | South | -35.7484 | 149.5267 | 1157 | 45 | 7 | 486 | 1.5 | 0.2 | 32 | 15.5556 | 6.0978
ClusterC_RES_12837 | South | -35.8689 | 149.5033 | 1299 | 44 | 7 | 1320 | 2.9 | 0.3 | 22 | 15.9091 | 6.0978
ClusterC_RES_10790 | South | -35.9372 | 149.3667 | 1140 | 43 | 7 | 902 | 2.7 | 0.4 | 17 | 16.2791 | 6.0978
ClusterC_RES_10291 | South | -35.9533 | 149.0486 | 1328 | 39 | 7 | 1227 | 2.9 | 0.4 | 19 | 17.9487 | 6.0978
ClusterA_RES_13862 | South | -35.8306 | 148.323 | 1027 | 44 | 6 | 1010 | 2.2 | 0.2 | 24 | 13.6364 | 5.2267
ClusterA_RES_10945 | South | -35.9319 | 147.9392 | 639 | 38 | 6 | 1226 | 4.1 | 0.7 | 9 | 15.7895 | 5.2267
ClusterA_RES_10551 | South | -35.945 | 148.2147 | 800 | 36 | 6 | 3019 | 6.2 | 0.6 | 10 | 16.6667 | 5.2267
ClusterA_RES_18016 | South | -35.6459 | 148.2188 | 1058 | 28 | 6 | 1186 | 3.4 | 0.5 | 12 | 21.4286 | 5.2267
ClusterA_RES_17679 | South | -35.6667 | 148.2386 | 1070 | 28 | 6 | 1977 | 6.2 | 1 | 6 | 21.4286 | 5.2267
ClusterA_RES_17386 | South | -35.6858 | 148.1381 | 1258 | 35 | 6 | 3285 | 5.2 | 0.4 | 14 | 17.1429 | 5.2267
ClusterA_RES_16855 | South | -35.7137 | 148.1242 | 1204 | 50 | 6 | 1224 | 1.9 | 0.1 | 39 | 12 | 5.2267
ClusterA_RES_16266 | South | -35.7381 | 148.2677 | 1132 | 44 | 6 | 860 | 1.5 | 0.1 | 43 | 13.6364 | 5.2267
ClusterA_RES_16020 | South | -35.7465 | 148.1688 | 1106 | 42 | 6 | 1286 | 2.5 | 0.2 | 27 | 14.2857 | 5.2267
ClusterA_RES_15656 | South | -35.7608 | 148.2833 | 1170 | 32 | 6 | 1831 | 4 | 0.4 | 13 | 18.75 | 5.2267
ClusterA_RES_15550 | South | -35.7647 | 148.2956 | 1150 | 42 | 6 | 2471 | 4.6 | 0.4 | 14 | 14.2857 | 5.2267
ClusterA_RES_14731 | South | -35.7946 | 148.2393 | 1158 | 28 | 6 | 3434 | 7.7 | 0.9 | 7 | 21.4286 | 5.2267
ClusterA_RES_14137 | South | -35.8204 | 148.3347 | 989 | 35 | 6 | 854 | 2.2 | 0.3 | 20 | 17.1429 | 5.2267
ClusterA_RES_14066 | South | -35.8233 | 148.224 | 1009 | 40 | 6 | 1060 | 2.8 | 0.4 | 15 | 15 | 5.2267
ClusterA_RES_19462 | South | -35.5817 | 148.1725 | 1000 | 38 | 6 | 1270 | 3.2 | 0.4 | 14 | 15.7895 | 5.2267
ClusterA_RES_18948 | South | -35.6024 | 148.2112 | 1069 | 36 | 6 | 1367 | 3.8 | 0.5 | 11 | 16.6667 | 5.2267
ClusterA_RES_18944 | South | -35.6025 | 148.1858 | 1060 | 32 | 6 | 2069 | 5 | 0.6 | 9 | 18.75 | 5.2267
ClusterA_RES_21410 | South | -35.4517 | 148.2217 | 660 | 36 | 6 | 1586 | 3.9 | 0.5 | 12 | 16.6667 | 5.2267
ClusterA_RES_21243 | South | -35.4704 | 148.155 | 714 | 45 | 6 | 2616 | 4.8 | 0.4 | 13 | 13.3333 | 5.2267
ClusterA_RES_20797 | South | -35.5008 | 148.1582 | 722 | 33 | 6 | 1681 | 4.8 | 0.7 | 8 | 18.1818 | 5.2267
ClusterA_RES_20706 | South | -35.5056 | 148.2103 | 820 | 16 | 6 | 2702 | 10.1 | 1.9 | 3 | 37.5 | 5.2267
ClusterA_RES_20182 | South | -35.5478 | 148.1833 | 720 | 28 | 6 | 663 | 2.5 | 0.5 | 13 | 21.4286 | 5.2267
ClusterA_RES_22149 | South | -35.3975 | 148.1951 | 602 | 29 | 6 | 1914 | 5.1 | 0.7 | 8 | 20.6897 | 5.2267
ClusterA_RES_22987 | South | -35.3442 | 148.4381 | 699 | 45 | 6 | 1240 | 2.4 | 0.2 | 28 | 13.3333 | 5.2267
ClusterA_RES_28308 | South | -34.9953 | 148.4997 | 630 | 42 | 6 | 853 | 2 | 0.2 | 24 | 14.2857 | 5.2267
ClusterA_RES_25726 | South | -35.1464 | 148.5956 | 930 | 43 | 6 | 932 | 2.4 | 0.3 | 19 | 13.9535 | 5.2267
ClusterA_RES_25293 | South | -35.1928 | 148.5772 | 940 | 19 | 6 | 2363 | 8.2 | 1.4 | 4 | 31.5789 | 5.2267
ClusterA_RES_24424 | South | -35.2542 | 148.6025 | 1070 | 38 | 6 | 3510 | 6.2 | 0.6 | 11 | 15.7895 | 5.2267
ClusterA_RES_24359 | South | -35.2578 | 148.6139 | 1000 | 40 | 6 | 1361 | 4 | 0.6 | 10 | 15 | 5.2267
ClusterC_RES_21960 | South | -35.4089 | 149.9931 | 669 | 25 | 6 | 2314 | 6.9 | 1 | 6 | 24 | 5.2267
ClusterC_RES_21428 | South | -35.4508 | 149.9539 | 670 | 34 | 6 | 2524 | 6.5 | 0.8 | 7 | 17.6471 | 5.2267
ClusterC_RES_20565 | South | -35.5144 | 149.9358 | 668 | 22 | 6 | 1785 | 6.4 | 1.2 | 5 | 27.2727 | 5.2267
ClusterC_RES_20029 | South | -35.556 | 149.7607 | 659 | 40 | 6 | 1642 | 3.8 | 0.4 | 14 | 15 | 5.2267
ClusterC_RES_19380 | South | -35.5867 | 149.7128 | 719 | 23 | 6 | 2777 | 7.7 | 1.1 | 5 | 26.087 | 5.2267
ClusterC_RES_19133 | South | -35.5961 | 149.8189 | 584 | 50 | 6 | 1211 | 2.2 | 0.2 | 33 | 12 | 5.2267
ClusterC_RES_979 | South | -36.9107 | 149.4138 | 760 | 43 | 6 | 1189 | 2.6 | 0.3 | 22 | 13.9535 | 5.2267
ClusterC_RES_5387 | South | -36.6136 | 148.5836 | 799 | 42 | 6 | 546 | 1.5 | 0.2 | 29 | 14.2857 | 5.2267
ClusterC_RES_4455 | South | -36.6403 | 148.6519 | 650 | 36 | 6 | 1376 | 3.2 | 0.4 | 15 | 16.6667 | 5.2267
ClusterC_RES_4297 | South | -36.6481 | 149.0706 | 1010 | 21 | 6 | 2739 | 9.1 | 1.5 | 4 | 28.5714 | 5.2267
ClusterC_RES_4265 | South | -36.6497 | 148.5039 | 1060 | 20 | 6 | 3099 | 10.5 | 1.8 | 4 | 30 | 5.2267
ClusterC_RES_416 | South | -37.1411 | 149.2539 | 829 | 18 | 6 | 2377 | 8.6 | 1.6 | 4 | 33.3333 | 5.2267
ClusterC_RES_3042 | South | -36.7761 | 148.8303 | 800 | 42 | 6 | 1016 | 2.5 | 0.3 | 19 | 14.2857 | 5.2267
ClusterC_RES_3027 | South | -36.7786 | 148.8771 | 761 | 42 | 6 | 1394 | 3.1 | 0.3 | 18 | 14.2857 | 5.2267
ClusterC_RES_2773 | South | -36.8015 | 149.4949 | 863 | 34 | 6 | 1734 | 3.6 | 0.4 | 16 | 17.6471 | 5.2267
ClusterC_RES_2460 | South | -36.8297 | 149.5006 | 909 | 42 | 6 | 1685 | 4.1 | 0.5 | 12 | 14.2857 | 5.2267
ClusterC_RES_2252 | South | -36.8394 | 148.7578 | 760 | 44 | 6 | 1467 | 3.5 | 0.4 | 15 | 13.6364 | 5.2267
ClusterC_RES_209 | South | -37.1807 | 149.1706 | 809 | 45 | 6 | 2438 | 5.1 | 0.5 | 11 | 13.3333 | 5.2267
ClusterC_RES_1630 | South | -36.8644 | 148.909 | 759 | 43 | 6 | 1822 | 3.3 | 0.3 | 19 | 13.9535 | 5.2267
ClusterC_RES_1035 | South | -36.9042 | 149.4264 | 680 | 34 | 6 | 731 | 2 | 0.3 | 22 | 17.6471 | 5.2267
ClusterC_RES_8367 | South | -36.1382 | 148.5463 | 1487 | 23 | 6 | 2334 | 6.8 | 1 | 6 | 26.087 | 5.2267
ClusterC_RES_8220 | South | -36.1536 | 149.5381 | 910 | 32 | 6 | 1799 | 5 | 0.7 | 9 | 18.75 | 5.2267
ClusterC_RES_7783 | South | -36.2203 | 148.5851 | 1280 | 45 | 6 | 799 | 1.6 | 0.2 | 38 | 13.3333 | 5.2267
ClusterC_RES_6903 | South | -36.4675 | 149.4636 | 1140 | 33 | 6 | 2034 | 5.1 | 0.6 | 10 | 18.1818 | 5.2267
ClusterC_RES_6405 | South | -36.5534 | 149.4349 | 1059 | 35 | 6 | 2176 | 3.6 | 0.3 | 19 | 17.1429 | 5.2267
ClusterC_RES_6241 | South | -36.5728 | 149.4188 | 1059 | 30 | 6 | 1021 | 2.1 | 0.2 | 27 | 20 | 5.2267
ClusterC_RES_17340 | South | -35.6908 | 149.5414 | 1020 | 41 | 6 | 1361 | 2.3 | 0.2 | 29 | 14.6341 | 5.2267
ClusterC_RES_15825 | South | -35.754 | 149.6958 | 782 | 32 | 6 | 997 | 3.1 | 0.5 | 11 | 18.75 | 5.2267
ClusterC_RES_12602 | South | -35.8771 | 149.51 | 1251 | 43 | 6 | 1151 | 3.2 | 0.4 | 15 | 13.9535 | 5.2267
ClusterA_RES_13645 | South | -35.8375 | 148.1331 | 880 | 23 | 5 | 1715 | 5 | 0.7 | 7 | 21.7391 | 4.3556
ClusterA_RES_13543 | South | -35.8413 | 148.312 | 1099 | 35 | 5 | 1106 | 2 | 0.2 | 25 | 14.2857 | 4.3556
ClusterA_RES_12369 | South | -35.8853 | 147.3667 | 620 | 31 | 5 | 1266 | 4.4 | 0.7 | 7 | 16.129 | 4.3556
ClusterA_RES_12148 | South | -35.8919 | 147.6314 | 560 | 29 | 5 | 651 | 1.6 | 0.2 | 22 | 17.2414 | 4.3556
ClusterA_RES_11931 | South | -35.8983 | 147.6297 | 560 | 37 | 5 | 1270 | 2.9 | 0.3 | 15 | 13.5135 | 4.3556
ClusterA_RES_11914 | South | -35.8986 | 147.6144 | 750 | 33 | 5 | 1761 | 3.4 | 0.3 | 16 | 15.1515 | 4.3556
ClusterA_RES_11832 | South | -35.9014 | 147.8992 | 690 | 32 | 5 | 1139 | 3.3 | 0.5 | 11 | 15.625 | 4.3556
ClusterA_RES_11819 | South | -35.9022 | 147.9151 | 700 | 28 | 5 | 2116 | 5.2 | 0.6 | 8 | 17.8571 | 4.3556
ClusterA_RES_11798 | South | -35.9031 | 147.8356 | 630 | 34 | 5 | 1852 | 4 | 0.4 | 12 | 14.7059 | 4.3556
ClusterA_RES_11444 | South | -35.9147 | 148.3136 | 1028 | 49 | 5 | 1921 | 2.1 | 0.1 | 43 | 10.2041 | 4.3556
ClusterA_RES_11333 | South | -35.9183 | 147.9272 | 657 | 23 | 5 | 1977 | 5.7 | 0.8 | 6 | 21.7391 | 4.3556
ClusterA_RES_10876 | South | -35.9347 | 147.7856 | 580 | 42 | 5 | 936 | 2.3 | 0.3 | 19 | 11.9048 | 4.3556
ClusterA_RES_10832 | South | -35.9358 | 148.1767 | 860 | 33 | 5 | 1829 | 3.9 | 0.4 | 11 | 15.1515 | 4.3556
ClusterA_RES_10048 | South | -35.9642 | 148.1814 | 809 | 25 | 5 | 1921 | 4.6 | 0.6 | 9 | 20 | 4.3556
ClusterA_RES_18261 | South | -35.6314 | 148.2231 | 1139 | 43 | 5 | 1633 | 2 | 0.1 | 41 | 11.6279 | 4.3556
ClusterA_RES_18106 | South | -35.6414 | 147.9758 | 730 | 13 | 5 | 2463 | 9.3 | 1.8 | 3 | 38.4615 | 4.3556
ClusterA_RES_17656 | South | -35.6681 | 148.1068 | 1079 | 41 | 5 | 1239 | 2 | 0.2 | 31 | 12.1951 | 4.3556
ClusterA_RES_17535 | South | -35.6775 | 148.1183 | 1140 | 43 | 5 | 772 | 1.8 | 0.2 | 25 | 11.6279 | 4.3556
ClusterA_RES_17513 | South | -35.6789 | 148.2209 | 1241 | 26 | 5 | 2908 | 5.7 | 0.6 | 8 | 19.2308 | 4.3556
ClusterA_RES_17351 | South | -35.69 | 148.2453 | 1090 | 39 | 5 | 1272 | 2.1 | 0.2 | 26 | 12.8205 | 4.3556
ClusterA_RES_17339 | South | -35.6908 | 148.2161 | 1250 | 25 | 5 | 2365 | 4.3 | 0.4 | 12 | 20 | 4.3556
ClusterA_RES_17284 | South | -35.6935 | 148.134 | 1246 | 29 | 5 | 2707 | 4.2 | 0.3 | 15 | 17.2414 | 4.3556
ClusterA_RES_17102 | South | -35.7014 | 148.095 | 1119 | 34 | 5 | 1728 | 2.2 | 0.1 | 31 | 14.7059 | 4.3556
ClusterA_RES_16672 | South | -35.7214 | 148.2558 | 1118 | 31 | 5 | 1149 | 3 | 0.4 | 13 | 16.129 | 4.3556
ClusterA_RES_16410 | South | -35.7322 | 148.1655 | 1153 | 26 | 5 | 1492 | 3.8 | 0.5 | 10 | 19.2308 | 4.3556
ClusterA_RES_16385 | South | -35.7331 | 148.2647 | 1123 | 25 | 5 | 1010 | 2.5 | 0.3 | 16 | 20 | 4.3556
ClusterA_RES_16052 | South | -35.7456 | 148.1612 | 1153 | 41 | 5 | 1672 | 2.3 | 0.2 | 34 | 12.1951 | 4.3556
ClusterA_RES_15407 | South | -35.7694 | 148.3072 | 1140 | 53 | 5 | 2151 | 3 | 0.2 | 26 | 9.434 | 4.3556
ClusterA_RES_14609 | South | -35.8008 | 148.2986 | 1155 | 34 | 5 | 1698 | 3.8 | 0.4 | 13 | 14.7059 | 4.3556
ClusterA_RES_14608 | South | -35.8008 | 148.1308 | 1060 | 29 | 5 | 2258 | 4.7 | 0.5 | 10 | 17.2414 | 4.3556
ClusterA_RES_19918 | South | -35.5617 | 148.1775 | 836 | 29 | 5 | 598 | 1 | 0.1 | 60 | 17.2414 | 4.3556
ClusterA_RES_18701 | South | -35.6117 | 148.0181 | 879 | 40 | 5 | 1711 | 3.5 | 0.4 | 15 | 12.5 | 4.3556
ClusterA_RES_20983 | South | -35.4906 | 148.1681 | 690 | 48 | 5 | 1860 | 2.9 | 0.2 | 21 | 10.4167 | 4.3556
ClusterA_RES_20813 | South | -35.5003 | 148.1622 | 710 | 24 | 5 | 2397 | 6.5 | 0.9 | 6 | 20.8333 | 4.3556
ClusterA_RES_21833 | South | -35.4156 | 148.5597 | 1020 | 43 | 5 | 1766 | 3.3 | 0.3 | 16 | 11.6279 | 4.3556
ClusterA_RES_21771 | South | -35.4186 | 147.9528 | 669 | 25 | 5 | 1153 | 3 | 0.4 | 12 | 20 | 4.3556
ClusterA_RES_21677 | South | -35.43 | 148.0219 | 728 | 26 | 5 | 1393 | 3.4 | 0.4 | 13 | 19.2308 | 4.3556
ClusterA_RES_22719 | South | -35.3542 | 148.3336 | 613 | 27 | 5 | 2029 | 3.7 | 0.3 | 14 | 18.5185 | 4.3556
ClusterA_RES_22672 | South | -35.3562 | 148.6322 | 1182 | 31 | 5 | 2698 | 4.4 | 0.4 | 15 | 16.129 | 4.3556
ClusterA_RES_22501 | South | -35.3653 | 148.5197 | 1030 | 30 | 5 | 2553 | 4 | 0.3 | 14 | 16.6667 | 4.3556
ClusterA_RES_22479 | South | -35.3664 | 148.5339 | 1076 | 33 | 5 | 1435 | 2.4 | 0.2 | 23 | 15.1515 | 4.3556
ClusterA_RES_23667 | South | -35.3048 | 148.6557 | 1081 | 28 | 5 | 1416 | 3.6 | 0.5 | 11 | 17.8571 | 4.3556
ClusterA_RES_23558 | South | -35.3103 | 148.4006 | 710 | 31 | 5 | 1204 | 2.4 | 0.2 | 20 | 16.129 | 4.3556
ClusterA_RES_23366 | South | -35.3208 | 148.4322 | 670 | 34 | 5 | 1377 | 3 | 0.3 | 15 | 14.7059 | 4.3556
ClusterA_RES_23076 | South | -35.3394 | 148.5025 | 1040 | 16 | 5 | 2647 | 8.7 | 1.4 | 3 | 31.25 | 4.3556
ClusterA_RES_29047 | South | -34.8714 | 148.5618 | 599 | 31 | 5 | 1249 | 2.6 | 0.3 | 16 | 16.129 | 4.3556
ClusterA_RES_28818 | South | -34.9456 | 148.3522 | 564 | 34 | 5 | 3364 | 5.3 | 0.4 | 11 | 14.7059 | 4.3556
ClusterA_RES_28577 | South | -34.9729 | 148.5158 | 591 | 37 | 5 | 2695 | 4.3 | 0.3 | 16 | 13.5135 | 4.3556
ClusterA_RES_28401 | South | -34.9872 | 148.5019 | 589 | 32 | 5 | 1021 | 2.8 | 0.4 | 13 | 15.625 | 4.3556
ClusterA_RES_26788 | South | -35.0828 | 148.5722 | 790 | 35 | 5 | 2025 | 3.3 | 0.3 | 17 | 14.2857 | 4.3556
ClusterA_RES_26667 | South | -35.0881 | 148.5703 | 810 | 26 | 5 | 2960 | 6.4 | 0.7 | 7 | 19.2308 | 4.3556
ClusterA_RES_26401 | South | -35.1011 | 148.6344 | 718 | 31 | 5 | 1779 | 3.4 | 0.3 | 14 | 16.129 | 4.3556
ClusterA_RES_26066 | South | -35.1268 | 148.5839 | 838 | 29 | 5 | 1739 | 4.4 | 0.6 | 8 | 17.2414 | 4.3556
ClusterA_RES_25909 | South | -35.1364 | 148.3939 | 810 | 16 | 5 | 2370 | 8.2 | 1.4 | 3 | 31.25 | 4.3556
ClusterA_RES_25703 | South | -35.1477 | 148.3581 | 669 | 36 | 5 | 1526 | 3 | 0.3 | 17 | 13.8889 | 4.3556
ClusterA_RES_24778 | South | -35.2356 | 148.6294 | 900 | 32 | 5 | 674 | 2.1 | 0.3 | 16 | 15.625 | 4.3556
ClusterA_RES_24579 | South | -35.2459 | 148.6121 | 1014 | 39 | 5 | 2162 | 4 | 0.4 | 14 | 12.8205 | 4.3556
ClusterA_RES_24478 | South | -35.2522 | 148.5931 | 1050 | 30 | 5 | 2539 | 4.3 | 0.4 | 12 | 16.6667 | 4.3556
ClusterA_RES_24394 | South | -35.2556 | 148.6142 | 990 | 33 | 5 | 1380 | 2.7 | 0.3 | 19 | 15.1515 | 4.3556
ClusterA_RES_24250 | South | -35.2656 | 148.5935 | 1009 | 36 | 5 | 1447 | 3.1 | 0.3 | 16 | 13.8889 | 4.3556
ClusterA_RES_24222 | South | -35.2683 | 148.6014 | 1046 | 31 | 5 | 1142 | 2.6 | 0.3 | 16 | 16.129 | 4.3556
ClusterA_RES_23992 | South | -35.2869 | 148.3875 | 711 | 29 | 5 | 1634 | 4.1 | 0.5 | 9 | 17.2414 | 4.3556
ClusterC_RES_23622 | South | -35.3077 | 150.02 | 651 | 16 | 5 | 2222 | 8 | 1.4 | 4 | 31.25 | 4.3556
ClusterC_RES_21991 | South | -35.4069 | 149.5264 | 1100 | 45 | 5 | 2193 | 2.1 | 0.1 | 53 | 11.1111 | 4.3556
ClusterC_RES_21964 | South | -35.4086 | 149.995 | 680 | 51 | 5 | 2622 | 4.6 | 0.4 | 12 | 9.8039 | 4.3556
ClusterC_RES_21522 | South | -35.4453 | 149.955 | 670 | 37 | 5 | 2747 | 4.8 | 0.4 | 12 | 13.5135 | 4.3556
ClusterC_RES_20727 | South | -35.5047 | 149.9589 | 709 | 21 | 5 | 1855 | 5.5 | 0.8 | 6 | 23.8095 | 4.3556
ClusterC_RES_20472 | South | -35.5211 | 149.9322 | 668 | 21 | 5 | 1426 | 4.5 | 0.7 | 6 | 23.8095 | 4.3556
ClusterC_RES_20264 | South | -35.5431 | 149.9325 | 670 | 16 | 5 | 1454 | 5.5 | 1 | 5 | 31.25 | 4.3556
ClusterC_RES_19804 | South | -35.5672 | 149.7535 | 652 | 24 | 5 | 2478 | 5.6 | 0.6 | 8 | 20.8333 | 4.3556
ClusterC_RES_18806 | South | -35.6092 | 149.7017 | 760 | 24 | 5 | 1761 | 6.1 | 1.1 | 5 | 20.8333 | 4.3556
ClusterC_RES_923 | South | -36.9192 | 149.3897 | 870 | 34 | 5 | 2297 | 4.8 | 0.5 | 10 | 14.7059 | 4.3556
ClusterC_RES_802 | South | -36.9417 | 149.4186 | 660 | 24 | 5 | 1740 | 4.4 | 0.6 | 9 | 20.8333 | 4.3556
ClusterC_RES_5887 | South | -36.5959 | 148.4892 | 1242 | 30 | 5 | 2220 | 6.1 | 0.8 | 7 | 16.6667 | 4.3556
ClusterC_RES_5137 | South | -36.62 | 148.52 | 1040 | 25 | 5 | 2734 | 5.8 | 0.6 | 8 | 20 | 4.3556
ClusterC_RES_4597 | South | -36.6347 | 149.4303 | 951 | 46 | 5 | 1829 | 2.8 | 0.2 | 24 | 10.8696 | 4.3556
ClusterC_RES_411 | South | -37.1419 | 149.2531 | 830 | 21 | 5 | 2946 | 9 | 1.4 | 4 | 23.8095 | 4.3556
ClusterC_RES_3164 | South | -36.7562 | 148.8458 | 887 | 28 | 5 | 2226 | 3.9 | 0.3 | 13 | 17.8571 | 4.3556
ClusterC_RES_2609 | South | -36.8197 | 148.77 | 720 | 28 | 5 | 1338 | 3.4 | 0.4 | 11 | 17.8571 | 4.3556
ClusterC_RES_2519 | South | -36.8262 | 148.7671 | 742 | 43 | 5 | 1623 | 3.1 | 0.3 | 17 | 11.6279 | 4.3556
ClusterC_RES_2505 | South | -36.8279 | 149.4882 | 906 | 35 | 5 | 1883 | 4.1 | 0.4 | 10 | 14.2857 | 4.3556
ClusterC_RES_2342 | South | -36.835 | 148.7712 | 721 | 23 | 5 | 1852 | 5 | 0.7 | 7 | 21.7391 | 4.3556
ClusterC_RES_2246 | South | -36.8397 | 149.4819 | 830 | 26 | 5 | 1598 | 4.6 | 0.7 | 7 | 19.2308 | 4.3556
ClusterC_RES_2100 | South | -36.8463 | 149.5106 | 839 | 33 | 5 | 1505 | 3.1 | 0.3 | 15 | 15.1515 | 4.3556
ClusterC_RES_180 | South | -37.184 | 149.2308 | 830 | 17 | 5 | 2339 | 7.1 | 1.1 | 4 | 29.4118 | 4.3556
ClusterC_RES_150 | South | -37.1865 | 149.1858 | 870 | 15 | 5 | 2116 | 7.7 | 1.4 | 4 | 33.3333 | 4.3556
ClusterC_RES_9293 | South | -36.0381 | 148.9964 | 1130 | 28 | 5 | 2086 | 4.3 | 0.4 | 11 | 17.8571 | 4.3556
ClusterC_RES_9292 | South | -36.0381 | 148.9825 | 1130 | 33 | 5 | 2751 | 4.4 | 0.3 | 15 | 15.1515 | 4.3556
ClusterC_RES_8909 | South | -36.105 | 148.9519 | 1189 | 31 | 5 | 3066 | 5.2 | 0.4 | 11 | 16.129 | 4.3556
ClusterC_RES_8732 | South | -36.1139 | 149.3986 | 1089 | 27 | 5 | 1837 | 5.5 | 0.8 | 6 | 18.5185 | 4.3556
ClusterC_RES_8659 | South | -36.1185 | 149.5719 | 889 | 31 | 5 | 1075 | 2.9 | 0.4 | 14 | 16.129 | 4.3556
ClusterC_RES_8623 | South | -36.1206 | 149.4086 | 1079 | 27 | 5 | 1789 | 4.9 | 0.7 | 7 | 18.5185 | 4.3556
ClusterC_RES_8082 | South | -36.1714 | 149.5501 | 921 | 28 | 5 | 1584 | 3.4 | 0.4 | 13 | 17.8571 | 4.3556
ClusterC_RES_7923 | South | -36.1957 | 149.5306 | 963 | 33 | 5 | 1101 | 2.3 | 0.2 | 22 | 15.1515 | 4.3556
ClusterC_RES_7710 | South | -36.2352 | 149.5223 | 941 | 33 | 5 | 2968 | 5.3 | 0.5 | 10 | 15.1515 | 4.3556
ClusterC_RES_7708 | South | -36.2364 | 149.5075 | 979 | 16 | 5 | 1987 | 7 | 1.2 | 4 | 31.25 | 4.3556
ClusterC_RES_7602 | South | -36.2623 | 148.6496 | 1211 | 19 | 5 | 2477 | 7.2 | 1.1 | 5 | 26.3158 | 4.3556
ClusterC_RES_6909 | South | -36.4658 | 149.4584 | 1111 | 41 | 5 | 2114 | 3.5 | 0.3 | 17 | 12.1951 | 4.3556
ClusterC_RES_6731 | South | -36.5023 | 148.6988 | 1148 | 24 | 5 | 3306 | 7.8 | 0.9 | 5 | 20.8333 | 4.3556
ClusterC_RES_9905 | South | -35.9705 | 149.0397 | 1307 | 28 | 5 | 665 | 2.1 | 0.3 | 14 | 17.8571 | 4.3556
ClusterC_RES_9650 | South | -35.9844 | 149.0471 | 1232 | 40 | 5 | 1270 | 2.5 | 0.2 | 22 | 12.5 | 4.3556
ClusterC_RES_18643 | South | -35.6133 | 149.8342 | 740 | 13 | 5 | 2438 | 9 | 1.7 | 3 | 38.4615 | 4.3556
ClusterC_RES_18537 | South | -35.6175 | 149.7014 | 780 | 28 | 5 | 1703 | 3.7 | 0.4 | 11 | 17.8571 | 4.3556
ClusterC_RES_16825 | South | -35.7145 | 149.5455 | 1032 | 43 | 5 | 1264 | 2.3 | 0.2 | 25 | 11.6279 | 4.3556
ClusterC_RES_16082 | South | -35.745 | 149.2739 | 1240 | 31 | 5 | 1492 | 3.9 | 0.5 | 10 | 16.129 | 4.3556
ClusterC_RES_15607 | South | -35.7624 | 149.6795 | 779 | 37 | 5 | 1137 | 2.7 | 0.3 | 18 | 13.5135 | 4.3556
ClusterC_RES_15052 | South | -35.7814 | 148.7642 | 1440 | 25 | 5 | 3100 | 7.9 | 1 | 5 | 20 | 4.3556
ClusterC_RES_13459 | South | -35.8453 | 148.7529 | 1401 | 28 | 5 | 2139 | 4.5 | 0.5 | 11 | 17.8571 | 4.3556
ClusterC_RES_10885 | South | -35.9346 | 149.0312 | 1337 | 32 | 5 | 694 | 1.9 | 0.3 | 20 | 15.625 | 4.3556
ClusterC_RES_10834 | South | -35.9358 | 149.3813 | 1141 | 30 | 5 | 1913 | 5 | 0.7 | 8 | 16.6667 | 4.3556
ClusterA_RES_9781 | South | -35.9761 | 147.956 | 529 | 19 | 4 | 1422 | 3.7 | 0.5 | 7 | 21.0526 | 3.4844
ClusterA_RES_13763 | South | -35.8333 | 148.3278 | 1020 | 23 | 4 | 1775 | 3.6 | 0.4 | 10 | 17.3913 | 3.4844
ClusterA_RES_13616 | South | -35.8386 | 148.3344 | 1010 | 24 | 4 | 1635 | 3.5 | 0.4 | 11 | 16.6667 | 3.4844
ClusterA_RES_13308 | South | -35.8514 | 148.1092 | 750 | 22 | 4 | 1654 | 3.1 | 0.3 | 12 | 18.1818 | 3.4844
ClusterA_RES_12486 | South | -35.8817 | 148.0819 | 590 | 21 | 4 | 699 | 2 | 0.3 | 12 | 19.0476 | 3.4844
ClusterA_RES_12384 | South | -35.885 | 148.2686 | 1047 | 25 | 4 | 815 | 1.8 | 0.2 | 20 | 16 | 3.4844
ClusterA_RES_12252 | South | -35.8894 | 148.0788 | 599 | 29 | 4 | 1121 | 2.6 | 0.3 | 14 | 13.7931 | 3.4844
ClusterA_RES_12154 | South | -35.8917 | 147.7909 | 661 | 22 | 4 | 1598 | 4.7 | 0.7 | 5 | 18.1818 | 3.4844
ClusterA_RES_12085 | South | -35.8936 | 148.0139 | 624 | 26 | 4 | 1050 | 1.9 | 0.2 | 24 | 15.3846 | 3.4844
ClusterA_RES_12030 | South | -35.8948 | 148.3138 | 1071 | 33 | 4 | 2511 | 3.5 | 0.2 | 17 | 12.1212 | 3.4844
ClusterA_RES_11973 | South | -35.8972 | 148.0128 | 640 | 28 | 4 | 1249 | 2.2 | 0.2 | 18 | 14.2857 | 3.4844
ClusterA_RES_11757 | South | -35.9042 | 148.2811 | 1034 | 33 | 4 | 1727 | 2.4 | 0.2 | 26 | 12.1212 | 3.4844
ClusterA_RES_11711 | South | -35.9053 | 147.6078 | 799 | 17 | 4 | 1673 | 4.9 | 0.7 | 5 | 23.5294 | 3.4844
ClusterA_RES_11486 | South | -35.9131 | 147.9081 | 730 | 25 | 4 | 1335 | 3.5 | 0.5 | 8 | 16 | 3.4844
ClusterA_RES_11438 | South | -35.9149 | 147.8632 | 679 | 22 | 4 | 1540 | 4.4 | 0.6 | 6 | 18.1818 | 3.4844
ClusterA_RES_10750 | South | -35.9389 | 147.7969 | 529 | 30 | 4 | 512 | 1.5 | 0.2 | 17 | 13.3333 | 3.4844
ClusterA_RES_10635 | South | -35.9428 | 147.281 | 569 | 30 | 4 | 861 | 2.1 | 0.3 | 14 | 13.3333 | 3.4844
ClusterA_RES_10399 | South | -35.9497 | 148.219 | 769 | 27 | 4 | 1223 | 2.5 | 0.3 | 14 | 14.8148 | 3.4844
ClusterA_RES_18437 | South | -35.6224 | 148.2043 | 1119 | 27 | 4 | 1188 | 2.9 | 0.4 | 10 | 14.8148 | 3.4844
ClusterA_RES_18414 | South | -35.6242 | 148.0039 | 840 | 26 | 4 | 1499 | 3.8 | 0.5 | 9 | 15.3846 | 3.4844
ClusterA_RES_18031 | South | -35.6453 | 148.1261 | 1160 | 20 | 4 | 914 | 3.2 | 0.6 | 7 | 20 | 3.4844
ClusterA_RES_17819 | South | -35.6583 | 148.2417 | 1050 | 16 | 4 | 2198 | 5.8 | 0.8 | 5 | 25 | 3.4844
ClusterA_RES_17715 | South | -35.6638 | 148.1134 | 1129 | 28 | 4 | 1446 | 3.3 | 0.4 | 11 | 14.2857 | 3.4844
ClusterA_RES_17364 | South | -35.689 | 148.2258 | 1191 | 29 | 4 | 1552 | 2.9 | 0.3 | 16 | 13.7931 | 3.4844
ClusterA_RES_17306 | South | -35.6925 | 148.2364 | 1108 | 21 | 4 | 1485 | 3.5 | 0.4 | 9 | 19.0476 | 3.4844
ClusterA_RES_17268 | South | -35.6939 | 148.1272 | 1206 | 31 | 4 | 581 | 1.2 | 0.1 | 31 | 12.9032 | 3.4844
ClusterA_RES_16713 | South | -35.72 | 148.1003 | 1220 | 26 | 4 | 1498 | 3 | 0.3 | 13 | 15.3846 | 3.4844
ClusterA_RES_16674 | South | -35.7214 | 148.2871 | 1162 | 20 | 4 | 2533 | 5 | 0.5 | 7 | 20 | 3.4844
ClusterA_RES_16671 | South | -35.7214 | 148.2507 | 1127 | 30 | 4 | 1884 | 3.8 | 0.4 | 11 | 13.3333 | 3.4844
ClusterA_RES_16455 | South | -35.7311 | 148.1475 | 1180 | 33 | 4 | 1445 | 3.1 | 0.3 | 13 | 12.1212 | 3.4844
ClusterA_RES_15601 | South | -35.7628 | 148.2794 | 1170 | 18 | 4 | 2687 | 6.7 | 0.8 | 4 | 22.2222 | 3.4844
ClusterA_RES_15536 | South | -35.765 | 148.2772 | 1157 | 36 | 4 | 3430 | 4.8 | 0.3 | 11 | 11.1111 | 3.4844
ClusterA_RES_15480 | South | -35.7669 | 148.2631 | 1180 | 11 | 4 | 1889 | 8.5 | 1.9 | 2 | 36.3636 | 3.4844
ClusterA_RES_15454 | South | -35.7681 | 148.1519 | 1130 | 31 | 4 | 2387 | 3.2 | 0.2 | 18 | 12.9032 | 3.4844
ClusterA_RES_15174 | South | -35.7767 | 148.1619 | 1080 | 22 | 4 | 1710 | 4.5 | 0.6 | 7 | 18.1818 | 3.4844
ClusterA_RES_15136 | South | -35.7781 | 148.1567 | 1060 | 27 | 4 | 1145 | 2.6 | 0.3 | 12 | 14.8148 | 3.4844
ClusterA_RES_14517 | South | -35.8053 | 148.2169 | 1100 | 20 | 4 | 2522 | 5.2 | 0.5 | 7 | 20 | 3.4844
ClusterA_RES_14474 | South | -35.8075 | 148.2285 | 1109 | 19 | 4 | 2172 | 5 | 0.6 | 7 | 21.0526 | 3.4844
ClusterA_RES_14154 | South | -35.8199 | 148.1939 | 968 | 18 | 4 | 1783 | 4.8 | 0.6 | 7 | 22.2222 | 3.4844
ClusterA_RES_19308 | South | -35.5903 | 148.2164 | 990 | 31 | 4 | 1250 | 1.9 | 0.1 | 24 | 12.9032 | 3.4844
ClusterA_RES_19195 | South | -35.5944 | 148.0239 | 870 | 23 | 4 | 1656 | 4.3 | 0.6 | 7 | 17.3913 | 3.4844
ClusterA_RES_21133 | South | -35.4797 | 148.1736 | 690 | 23 | 4 | 1396 | 3.4 | 0.4 | 9 | 17.3913 | 3.4844
ClusterA_RES_21054 | South | -35.4856 | 148.1731 | 680 | 26 | 4 | 1443 | 3.4 | 0.4 | 10 | 15.3846 | 3.4844
ClusterA_RES_21600 | South | -35.4365 | 148.1486 | 622 | 20 | 4 | 1323 | 4 | 0.6 | 6 | 20 | 3.4844
ClusterA_RES_21559 | South | -35.4406 | 147.8894 | 600 | 22 | 4 | 1072 | 2.6 | 0.3 | 11 | 18.1818 | 3.4844
ClusterA_RES_22565 | South | -35.3617 | 147.891 | 621 | 22 | 4 | 2331 | 5.1 | 0.6 | 7 | 18.1818 | 3.4844
ClusterA_RES_23726 | South | -35.3022 | 148.635 | 1130 | 40 | 4 | 1262 | 2.2 | 0.2 | 22 | 10 | 3.4844
ClusterA_RES_23560 | South | -35.3103 | 148.7169 | 765 | 19 | 4 | 700 | 2.2 | 0.3 | 10 | 21.0526 | 3.4844
ClusterA_RES_23219 | South | -35.3325 | 148.6903 | 1000 | 12 | 4 | 2021 | 8 | 1.6 | 3 | 33.3333 | 3.4844
ClusterA_RES_23186 | South | -35.3341 | 148.4428 | 701 | 30 | 4 | 1352 | 2.9 | 0.3 | 13 | 13.3333 | 3.4844
ClusterA_RES_23184 | South | -35.3342 | 148.7169 | 860 | 28 | 4 | 730 | 2 | 0.3 | 16 | 14.2857 | 3.4844
ClusterA_RES_23110 | South | -35.3379 | 148.4114 | 621 | 22 | 4 | 910 | 2.7 | 0.4 | 10 | 18.1818 | 3.4844
ClusterA_RES_28898 | South | -34.9289 | 148.6761 | 780 | 13 | 4 | 2147 | 7.1 | 1.2 | 4 | 30.7692 | 3.4844
ClusterA_RES_28847 | South | -34.9419 | 148.6317 | 649 | 16 | 4 | 1065 | 3.4 | 0.6 | 7 | 25 | 3.4844
ClusterA_RES_28790 | South | -34.9489 | 148.4694 | 580 | 17 | 4 | 1690 | 5.4 | 0.9 | 5 | 23.5294 | 3.4844
ClusterA_RES_28484 | South | -34.9806 | 147.995 | 599 | 11 | 4 | 1766 | 6.7 | 1.3 | 3 | 36.3636 | 3.4844
ClusterA_RES_28330 | South | -34.9934 | 148.511 | 642 | 21 | 4 | 2227 | 5.6 | 0.7 | 6 | 19.0476 | 3.4844
ClusterA_RES_28170 | South | -35.0084 | 148.5182 | 617 | 21 | 4 | 658 | 2 | 0.3 | 12 | 19.0476 | 3.4844
ClusterA_RES_28094 | South | -35.0139 | 148.5043 | 691 | 38 | 4 | 1290 | 2.3 | 0.2 | 22 | 10.5263 | 3.4844
ClusterA_RES_27594 | South | -35.0411 | 148.5678 | 690 | 28 | 4 | 1095 | 2.8 | 0.4 | 11 | 14.2857 | 3.4844
ClusterA_RES_27547 | South | -35.0431 | 148.526 | 742 | 28 | 4 | 1426 | 3.3 | 0.4 | 11 | 14.2857 | 3.4844
ClusterA_RES_27445 | South | -35.0483 | 148.5439 | 780 | 10 | 4 | 2100 | 8.6 | 1.7 | 2 | 40 | 3.4844
ClusterA_RES_27128 | South | -35.0667 | 148.5531 | 790 | 15 | 4 | 2331 | 7.9 | 1.3 | 3 | 26.6667 | 3.4844
ClusterA_RES_26739 | South | -35.0844 | 148.2997 | 610 | 21 | 4 | 2309 | 4.9 | 0.5 | 7 | 19.0476 | 3.4844
ClusterA_RES_26260 | South | -35.1106 | 148.7538 | 809 | 27 | 4 | 1290 | 2 | 0.2 | 26 | 14.8148 | 3.4844
ClusterA_RES_25980 | South | -35.1311 | 148.3231 | 680 | 27 | 4 | 2953 | 5.3 | 0.5 | 9 | 14.8148 | 3.4844
ClusterA_RES_25712 | South | -35.1469 | 148.5836 | 920 | 10 | 4 | 1731 | 7 | 1.4 | 3 | 40 | 3.4844
ClusterA_RES_25669 | South | -35.1497 | 148.6386 | 868 | 22 | 4 | 537 | 1.7 | 0.3 | 13 | 18.1818 | 3.4844
ClusterA_RES_25436 | South | -35.1669 | 148.6217 | 850 | 27 | 4 | 1263 | 2.9 | 0.3 | 13 | 14.8148 | 3.4844
ClusterA_RES_25334 | South | -35.1844 | 148.3925 | 760 | 19 | 4 | 2341 | 4.7 | 0.5 | 7 | 21.0526 | 3.4844
ClusterA_RES_25319 | South | -35.1878 | 148.5907 | 892 | 27 | 4 | 1773 | 4.6 | 0.6 | 7 | 14.8148 | 3.4844
ClusterA_RES_25062 | South | -35.2142 | 148.3794 | 810 | 22 | 4 | 991 | 2.9 | 0.4 | 9 | 18.1818 | 3.4844
ClusterA_RES_25059 | South | -35.2144 | 148.6756 | 750 | 17 | 4 | 2511 | 6.1 | 0.7 | 5 | 23.5294 | 3.4844
ClusterA_RES_24855 | South | -35.2286 | 148.5568 | 1001 | 32 | 4 | 1837 | 2.8 | 0.2 | 17 | 12.5 | 3.4844
ClusterA_RES_24661 | South | -35.2406 | 148.6597 | 904 | 18 | 4 | 1368 | 4.1 | 0.6 | 7 | 22.2222 | 3.4844
ClusterA_RES_24376 | South | -35.2564 | 148.3978 | 720 | 26 | 4 | 935 | 2.7 | 0.4 | 10 | 15.3846 | 3.4844
ClusterA_RES_24144 | South | -35.2749 | 148.6906 | 752 | 26 | 4 | 1338 | 3.5 | 0.5 | 9 | 15.3846 | 3.4844
ClusterA_RES_23792 | South | -35.2992 | 148.3794 | 670 | 30 | 4 | 733 | 2 | 0.3 | 15 | 13.3333 | 3.4844
ClusterC_RES_23945 | South | -35.2892 | 150.0561 | 636 | 23 | 4 | 1105 | 2.6 | 0.3 | 12 | 17.3913 | 3.4844
ClusterC_RES_23910 | South | -35.291 | 150.0297 | 651 | 23 | 4 | 1537 | 4 | 0.5 | 7 | 17.3913 | 3.4844
ClusterC_RES_22527 | South | -35.3636 | 150.0229 | 688 | 18 | 4 | 1884 | 5.3 | 0.8 | 5 | 22.2222 | 3.4844
ClusterC_RES_22327 | South | -35.3781 | 150.0171 | 678 | 17 | 4 | 1903 | 5.6 | 0.8 | 5 | 23.5294 | 3.4844
ClusterC_RES_21793 | South | -35.4175 | 149.9881 | 668 | 23 | 4 | 1989 | 5.4 | 0.7 | 6 | 17.3913 | 3.4844
ClusterC_RES_21373 | South | -35.4542 | 149.9533 | 670 | 15 | 4 | 2067 | 6.8 | 1.1 | 3 | 26.6667 | 3.4844
ClusterC_RES_21315 | South | -35.4611 | 149.9519 | 680 | 10 | 4 | 1695 | 7.8 | 1.8 | 2 | 40 | 3.4844
ClusterC_RES_20948 | South | -35.4931 | 149.9408 | 650 | 22 | 4 | 2531 | 7 | 1 | 4 | 18.1818 | 3.4844
ClusterC_RES_20902 | South | -35.4956 | 149.9517 | 700 | 20 | 4 | 2123 | 5.1 | 0.6 | 7 | 20 | 3.4844
ClusterC_RES_20274 | South | -35.5425 | 149.9303 | 669 | 9 | 4 | 2299 | 9.6 | 2 | 2 | 44.4444 | 3.4844
ClusterC_RES_20012 | South | -35.5575 | 149.7847 | 720 | 18 | 4 | 1384 | 4.6 | 0.8 | 5 | 22.2222 | 3.4844
ClusterC_RES_19773 | South | -35.5683 | 149.7378 | 670 | 19 | 4 | 2483 | 7 | 1 | 4 | 21.0526 | 3.4844
ClusterC_RES_19760 | South | -35.5686 | 149.7375 | 670 | 25 | 4 | 2925 | 6.3 | 0.7 | 6 | 16 | 3.4844
ClusterC_RES_19693 | South | -35.5717 | 149.8044 | 629 | 18 | 4 | 1516 | 4.4 | 0.6 | 6 | 22.2222 | 3.4844
ClusterC_RES_19603 | South | -35.5744 | 149.7494 | 670 | 22 | 4 | 1823 | 4.1 | 0.5 | 8 | 18.1818 | 3.4844
ClusterC_RES_19544 | South | -35.5772 | 149.7819 | 598 | 22 | 4 | 906 | 2.9 | 0.5 | 8 | 18.1818 | 3.4844
ClusterC_RES_19543 | South | -35.5772 | 149.7208 | 720 | 17 | 4 | 2296 | 7.6 | 1.3 | 4 | 23.5294 | 3.4844
ClusterC_RES_18791 | South | -35.6095 | 149.8489 | 732 | 9 | 4 | 1947 | 7.8 | 1.6 | 2 | 44.4444 | 3.4844
ClusterC_RES_808 | South | -36.9408 | 149.3914 | 820 | 20 | 4 | 2390 | 6.1 | 0.8 | 5 | 20 | 3.4844
ClusterC_RES_6136 | South | -36.5809 | 148.6677 | 1051 | 13 | 4 | 2190 | 6.3 | 0.9 | 4 | 30.7692 | 3.4844
ClusterC_RES_6106 | South | -36.5824 | 148.5006 | 1231 | 32 | 4 | 1395 | 3.3 | 0.4 | 10 | 12.5 | 3.4844
ClusterC_RES_603 | South | -37.0425 | 149.3982 | 791 | 28 | 4 | 805 | 1.7 | 0.2 | 21 | 14.2857 | 3.4844
ClusterC_RES_5989 | South | -36.5889 | 148.4353 | 1350 | 28 | 4 | 1624 | 3 | 0.3 | 16 | 14.2857 | 3.4844
ClusterC_RES_5972 | South | -36.5906 | 148.4871 | 1219 | 17 | 4 | 1414 | 4.2 | 0.6 | 6 | 23.5294 | 3.4844
ClusterC_RES_5799 | South | -36.6012 | 149.426 | 964 | 27 | 4 | 1771 | 3.9 | 0.4 | 9 | 14.8148 | 3.4844
ClusterC_RES_5622 | South | -36.6069 | 148.6715 | 949 | 31 | 4 | 1890 | 3.6 | 0.3 | 10 | 12.9032 | 3.4844
ClusterC_RES_5453 | South | -36.6117 | 149.4127 | 1092 | 16 | 4 | 1970 | 4.3 | 0.5 | 8 | 25 | 3.4844
ClusterC_RES_5409 | South | -36.6131 | 148.6886 | 970 | 31 | 4 | 1997 | 3.5 | 0.3 | 14 | 12.9032 | 3.4844
ClusterC_RES_5348 | South | -36.615 | 148.7611 | 1120 | 34 | 4 | 1469 | 2.8 | 0.3 | 16 | 11.7647 | 3.4844
ClusterC_RES_531 | South | -37.0919 | 149.2928 | 748 | 20 | 4 | 2724 | 5.6 | 0.6 | 7 | 20 | 3.4844
ClusterC_RES_5103 | South | -36.6206 | 148.4492 | 1270 | 25 | 4 | 1859 | 4.7 | 0.6 | 7 | 16 | 3.4844
ClusterC_RES_4984 | South | -36.6239 | 148.6894 | 980 | 17 | 4 | 2288 | 6.3 | 0.9 | 4 | 23.5294 | 3.4844
ClusterC_RES_4569 | South | -36.6356 | 148.5147 | 1060 | 18 | 4 | 2406 | 7 | 1 | 4 | 22.2222 | 3.4844
ClusterC_RES_4523 | South | -36.6375 | 149.4292 | 940 | 27 | 4 | 1344 | 3.2 | 0.4 | 10 | 14.8148 | 3.4844
ClusterC_RES_43 | South | -37.1997 | 149.2339 | 850 | 10 | 4 | 1906 | 7.6 | 1.5 | 3 | 40 | 3.4844
ClusterC_RES_4245 | South | -36.6514 | 148.5333 | 878 | 23 | 4 | 911 | 2.3 | 0.3 | 13 | 17.3913 | 3.4844
ClusterC_RES_4017 | South | -36.6628 | 148.4492 | 1076 | 32 | 4 | 621 | 1.5 | 0.2 | 25 | 12.5 | 3.4844
ClusterC_RES_4009 | South | -36.6631 | 148.5258 | 810 | 30 | 4 | 396 | 1.1 | 0.2 | 27 | 13.3333 | 3.4844
ClusterC_RES_3836 | South | -36.6708 | 148.6728 | 720 | 30 | 4 | 781 | 2.3 | 0.3 | 14 | 13.3333 | 3.4844
ClusterC_RES_347 | South | -37.1567 | 149.1033 | 879 | 24 | 4 | 1361 | 4.1 | 0.6 | 7 | 16.6667 | 3.4844
ClusterC_RES_3406 | South | -36.7175 | 148.8169 | 880 | 27 | 4 | 1004 | 2.5 | 0.3 | 12 | 14.8148 | 3.4844
ClusterC_RES_3237 | South | -36.7411 | 148.8358 | 860 | 26 | 4 | 1722 | 3.9 | 0.4 | 9 | 15.3846 | 3.4844
ClusterC_RES_3147 | South | -36.7597 | 148.8564 | 830 | 27 | 4 | 1407 | 3 | 0.3 | 12 | 14.8148 | 3.4844
ClusterC_RES_3065 | South | -36.7711 | 148.8518 | 842 | 23 | 4 | 1363 | 3.4 | 0.4 | 9 | 17.3913 | 3.4844
ClusterC_RES_3012 | South | -36.7799 | 148.9257 | 841 | 22 | 4 | 848 | 2.7 | 0.4 | 9 | 18.1818 | 3.4844
ClusterC_RES_2910 | South | -36.7872 | 148.8783 | 770 | 29 | 4 | 2280 | 3.8 | 0.3 | 13 | 13.7931 | 3.4844
ClusterC_RES_2895 | South | -36.7885 | 148.8623 | 729 | 31 | 4 | 961 | 2.4 | 0.3 | 14 | 12.9032 | 3.4844
ClusterC_RES_2833 | South | -36.7958 | 148.9329 | 849 | 31 | 4 | 1376 | 3 | 0.3 | 11 | 12.9032 | 3.4844
ClusterC_RES_2624 | South | -36.8183 | 148.7597 | 780 | 32 | 4 | 1003 | 1.8 | 0.2 | 24 | 12.5 | 3.4844
ClusterC_RES_2530 | South | -36.825 | 148.7786 | 670 | 30 | 4 | 452 | 1.8 | 0.4 | 11 | 13.3333 | 3.4844
ClusterC_RES_2481 | South | -36.8291 | 148.7784 | 679 | 31 | 4 | 670 | 1.6 | 0.2 | 19 | 12.9032 | 3.4844
ClusterC_RES_2456 | South | -36.8298 | 148.7557 | 791 | 26 | 4 | 1598 | 4.1 | 0.5 | 8 | 15.3846 | 3.4844
ClusterC_RES_2401 | South | -36.8325 | 149.4135 | 839 | 22 | 4 | 3066 | 5.2 | 0.4 | 9 | 18.1818 | 3.4844
ClusterC_RES_2190 | South | -36.8422 | 149.5083 | 850 | 37 | 4 | 1952 | 2.9 | 0.2 | 20 | 10.8108 | 3.4844
ClusterC_RES_2145 | South | -36.8447 | 149.4506 | 810 | 25 | 4 | 1443 | 3.4 | 0.4 | 9 | 16 | 3.4844
ClusterC_RES_2069 | South | -36.8478 | 149.5566 | 711 | 21 | 4 | 1096 | 2.9 | 0.4 | 10 | 19.0476 | 3.4844
ClusterC_RES_162 | South | -37.1856 | 149.1775 | 829 | 30 | 4 | 1541 | 2.5 | 0.2 | 19 | 13.3333 | 3.4844
ClusterC_RES_1372 | South | -36.8744 | 148.8903 | 751 | 24 | 4 | 1585 | 5 | 0.8 | 6 | 16.6667 | 3.4844
ClusterC_RES_1252 | South | -36.8813 | 148.9229 | 799 | 21 | 4 | 1103 | 3.1 | 0.4 | 8 | 19.0476 | 3.4844
ClusterC_RES_108 | South | -37.1927 | 149.2422 | 829 | 23 | 4 | 2748 | 4.6 | 0.4 | 10 | 17.3913 | 3.4844
ClusterC_RES_1006 | South | -36.9081 | 149.3875 | 880 | 18 | 4 | 2582 | 6.8 | 0.9 | 4 | 22.2222 | 3.4844
ClusterC_RES_9349 | South | -36.0228 | 149.0003 | 1150 | 17 | 4 | 1537 | 4.9 | 0.8 | 5 | 23.5294 | 3.4844
ClusterC_RES_9316 | South | -36.0322 | 148.9875 | 1138 | 18 | 4 | 2134 | 4.6 | 0.5 | 7 | 22.2222 | 3.4844
ClusterC_RES_9266 | South | -36.0428 | 149.0104 | 1119 | 21 | 4 | 1595 | 4.1 | 0.5 | 7 | 19.0476 | 3.4844
ClusterC_RES_9215 | South | -36.0569 | 149.0211 | 1110 | 22 | 4 | 1316 | 4.1 | 0.6 | 6 | 18.1818 | 3.4844
ClusterC_RES_9054 | South | -36.0914 | 148.9776 | 1101 | 35 | 4 | 1839 | 2.4 | 0.2 | 23 | 11.4286 | 3.4844
ClusterC_RES_8845 | South | -36.1078 | 149.5258 | 1037 | 16 | 4 | 2346 | 5.8 | 0.7 | 6 | 25 | 3.4844
ClusterC_RES_8735 | South | -36.1138 | 148.9646 | 1151 | 41 | 4 | 1583 | 2.6 | 0.2 | 21 | 9.7561 | 3.4844
ClusterC_RES_8729 | South | -36.1144 | 149.5386 | 1059 | 21 | 4 | 2230 | 3.9 | 0.3 | 11 | 19.0476 | 3.4844
ClusterC_RES_8684 | South | -36.1169 | 149.523 | 1057 | 28 | 4 | 1464 | 2.7 | 0.3 | 15 | 14.2857 | 3.4844
ClusterC_RES_8605 | South | -36.1217 | 148.5444 | 1529 | 22 | 4 | 874 | 2.5 | 0.4 | 10 | 18.1818 | 3.4844
ClusterC_RES_8568 | South | -36.1242 | 148.9553 | 1160 | 28 | 4 | 2443 | 4 | 0.3 | 12 | 14.2857 | 3.4844
ClusterC_RES_8540 | South | -36.1258 | 148.9478 | 1190 | 23 | 4 | 2582 | 4.8 | 0.4 | 9 | 17.3913 | 3.4844
ClusterC_RES_8527 | South | -36.1267 | 149.3747 | 1050 | 18 | 4 | 2020 | 6 | 0.9 | 5 | 22.2222 | 3.4844
ClusterC_RES_8311 | South | -36.144 | 149.54 | 968 | 20 | 4 | 1525 | 3.7 | 0.4 | 8 | 20 | 3.4844
ClusterC_RES_8103 | South | -36.1678 | 149.5358 | 909 | 21 | 4 | 1398 | 3.7 | 0.5 | 9 | 19.0476 | 3.4844
ClusterC_RES_7943 | South | -36.1927 | 149.5107 | 1080 | 29 | 4 | 1810 | 3.7 | 0.4 | 10 | 13.7931 | 3.4844
ClusterC_RES_7789 | South | -36.2189 | 148.5694 | 1358 | 16 | 4 | 1997 | 5.8 | 0.8 | 5 | 25 | 3.4844
ClusterC_RES_7639 | South | -36.2539 | 149.5222 | 960 | 22 | 4 | 2238 | 4.7 | 0.5 | 7 | 18.1818 | 3.4844
ClusterC_RES_7440 | South | -36.344 | 148.6613 | 1199 | 15 | 4 | 1836 | 5.6 | 0.8 | 5 | 26.6667 | 3.4844
ClusterC_RES_7418 | South | -36.3808 | 148.7396 | 1139 | 23 | 4 | 2829 | 6.7 | 0.8 | 5 | 17.3913 | 3.4844
ClusterC_RES_7368 | South | -36.3992 | 149.3592 | 1170 | 14 | 4 | 2121 | 6.5 | 1 | 4 | 28.5714 | 3.4844
ClusterC_RES_7117 | South | -36.4269 | 149.4731 | 1089 | 23 | 4 | 2486 | 4.6 | 0.4 | 10 | 17.3913 | 3.4844
ClusterC_RES_6957 | South | -36.4573 | 149.4669 | 1108 | 16 | 4 | 1878 | 5.7 | 0.9 | 5 | 25 | 3.4844
ClusterC_RES_6864 | South | -36.4772 | 149.4478 | 1116 | 22 | 4 | 1595 | 3.7 | 0.4 | 9 | 18.1818 | 3.4844
ClusterC_RES_6839 | South | -36.4836 | 149.4422 | 1080 | 24 | 4 | 1745 | 4.7 | 0.6 | 7 | 16.6667 | 3.4844
ClusterC_RES_6760 | South | -36.4968 | 148.6657 | 1121 | 18 | 4 | 1819 | 4.7 | 0.6 | 6 | 22.2222 | 3.4844
ClusterC_RES_6671 | South | -36.5128 | 149.4522 | 1077 | 20 | 4 | 1824 | 4.1 | 0.5 | 8 | 20 | 3.4844
ClusterC_RES_6480 | South | -36.5406 | 149.4658 | 980 | 22 | 4 | 422 | 1.2 | 0.2 | 22 | 18.1818 | 3.4844
ClusterC_RES_6208 | South | -36.5741 | 149.4278 | 1021 | 12 | 4 | 2226 | 7.8 | 1.4 | 3 | 33.3333 | 3.4844
ClusterC_RES_9510 | South | -35.9981 | 149.0538 | 1262 | 23 | 4 | 1826 | 4.2 | 0.5 | 9 | 17.3913 | 3.4844
ClusterC_RES_9502 | South | -35.9983 | 149.0301 | 1269 | 28 | 4 | 888 | 2.5 | 0.3 | 11 | 14.2857 | 3.4844
ClusterC_RES_18527 | South | -35.6181 | 149.7067 | 780 | 15 | 4 | 2589 | 8.5 | 1.4 | 3 | 26.6667 | 3.4844
ClusterC_RES_18407 | South | -35.6244 | 149.0972 | 900 | 27 | 4 | 1152 | 2.6 | 0.3 | 13 | 14.8148 | 3.4844
ClusterC_RES_18093 | South | -35.6424 | 149.7344 | 659 | 27 | 4 | 615 | 1.6 | 0.2 | 20 | 14.8148 | 3.4844
ClusterC_RES_16138 | South | -35.7431 | 149.2714 | 1230 | 25 | 4 | 1134 | 3.1 | 0.4 | 10 | 16 | 3.4844
ClusterC_RES_14569 | South | -35.8031 | 149.5119 | 1210 | 28 | 4 | 1089 | 2.5 | 0.3 | 13 | 14.2857 | 3.4844
ClusterC_RES_12525 | South | -35.8803 | 149.5164 | 1280 | 23 | 4 | 1126 | 3.1 | 0.4 | 9 | 17.3913 | 3.4844
ClusterC_RES_11219 | South | -35.9214 | 149.373 | 1182 | 21 | 4 | 2035 | 5 | 0.6 | 6 | 19.0476 | 3.4844
ClusterC_RES_10642 | South | -35.9428 | 149.4442 | 1230 | 16 | 4 | 2451 | 6.6 | 0.9 | 4 | 25 | 3.4844
ClusterA_RES_9705 | South | -35.9797 | 148.1833 | 730 | 19 | 3 | 932 | 2.4 | 0.3 | 9 | 15.7895 | 2.6133
ClusterA_RES_13915 | South | -35.8281 | 148.3357 | 961 | 24 | 3 | 719 | 1.4 | 0.1 | 21 | 12.5 | 2.6133
ClusterA_RES_13648 | South | -35.8375 | 148.2919 | 1340 | 13 | 3 | 1966 | 4.5 | 0.5 | 5 | 23.0769 | 2.6133
ClusterA_RES_13611 | South | -35.8386 | 148.0597 | 640 | 13 | 3 | 1235 | 4.2 | 0.7 | 4 | 23.0769 | 2.6133
ClusterA_RES_13386 | South | -35.8481 | 148.2514 | 1002 | 19 | 3 | 1693 | 3.8 | 0.4 | 7 | 15.7895 | 2.6133
ClusterA_RES_13344 | South | -35.8499 | 148.0728 | 629 | 16 | 3 | 858 | 2.3 | 0.3 | 9 | 18.75 | 2.6133
ClusterA_RES_13222 | South | -35.8549 | 148.1564 | 781 | 18 | 3 | 2185 | 4.8 | 0.5 | 5 | 16.6667 | 2.6133
ClusterA_RES_13210 | South | -35.8553 | 148.0664 | 609 | 14 | 3 | 987 | 2.1 | 0.2 | 12 | 21.4286 | 2.6133
ClusterA_RES_13186 | South | -35.8564 | 148.3288 | 972 | 24 | 3 | 433 | 0.6 | 0 | 67 | 12.5 | 2.6133
ClusterA_RES_13179 | South | -35.8567 | 148.3194 | 1004 | 13 | 3 | 1131 | 3.2 | 0.5 | 6 | 23.0769 | 2.6133
ClusterA_RES_13115 | South | -35.8597 | 148.2433 | 1060 | 18 | 3 | 1453 | 3.6 | 0.4 | 7 | 16.6667 | 2.6133
ClusterA_RES_13045 | South | -35.8617 | 148.2589 | 1019 | 11 | 3 | 2101 | 7.3 | 1.3 | 3 | 27.2727 | 2.6133
ClusterA_RES_12947 | South | -35.865 | 148.2492 | 1050 | 13 | 3 | 1831 | 5.6 | 0.9 | 4 | 23.0769 | 2.6133
ClusterA_RES_12888 | South | -35.8672 | 148.1336 | 730 | 19 | 3 | 1721 | 4 | 0.5 | 6 | 15.7895 | 2.6133
ClusterA_RES_12732 | South | -35.8725 | 148.325 | 1030 | 25 | 3 | 2405 | 4.3 | 0.4 | 8 | 12 | 2.6133
ClusterA_RES_12660 | South | -35.8747 | 147.3837 | 641 | 10 | 3 | 1861 | 6.8 | 1.3 | 3 | 30 | 2.6133
ClusterA_RES_12577 | South | -35.8782 | 148.0198 | 649 | 25 | 3 | 861 | 1.8 | 0.2 | 18 | 12 | 2.6133
ClusterA_RES_12464 | South | -35.8822 | 147.3611 | 620 | 28 | 3 | 1031 | 3.1 | 0.5 | 7 | 10.7143 | 2.6133
ClusterA_RES_12251 | South | -35.8894 | 147.8303 | 650 | 17 | 3 | 1322 | 4.3 | 0.7 | 5 | 17.6471 | 2.6133
ClusterA_RES_11953 | South | -35.8978 | 147.9097 | 720 | 14 | 3 | 1777 | 4.6 | 0.6 | 5 | 21.4286 | 2.6133
ClusterA_RES_11799 | South | -35.9031 | 148.0231 | 700 | 19 | 3 | 835 | 2 | 0.2 | 12 | 15.7895 | 2.6133
ClusterA_RES_11391 | South | -35.9164 | 147.7876 | 671 | 19 | 3 | 2010 | 4.3 | 0.5 | 7 | 15.7895 | 2.6133
ClusterA_RES_11171 | South | -35.9228 | 147.8706 | 630 | 18 | 3 | 1108 | 3.1 | 0.4 | 7 | 16.6667 | 2.6133
ClusterA_RES_11111 | South | -35.9251 | 148.1869 | 852 | 16 | 3 | 1112 | 3.3 | 0.5 | 6 | 18.75 | 2.6133
ClusterA_RES_10980 | South | -35.9308 | 147.9267 | 680 | 17 | 3 | 971 | 2.5 | 0.3 | 8 | 17.6471 | 2.6133
ClusterA_RES_10734 | South | -35.9394 | 148.1897 | 900 | 14 | 3 | 1911 | 3.8 | 0.4 | 7 | 21.4286 | 2.6133
ClusterA_RES_10728 | South | -35.9396 | 148.1649 | 892 | 20 | 3 | 1441 | 3.9 | 0.5 | 6 | 15 | 2.6133
ClusterA_RES_10488 | South | -35.9464 | 147.2908 | 620 | 20 | 3 | 1322 | 3.4 | 0.4 | 7 | 15 | 2.6133
ClusterA_RES_10006 | South | -35.9656 | 147.9092 | 600 | 18 | 3 | 615 | 1.9 | 0.3 | 10 | 16.6667 | 2.6133
ClusterA_RES_18504 | South | -35.619 | 148.2133 | 1123 | 18 | 3 | 1306 | 3.4 | 0.4 | 7 | 16.6667 | 2.6133
ClusterA_RES_18361 | South | -35.6264 | 148.0092 | 810 | 16 | 3 | 1541 | 4.4 | 0.6 | 5 | 18.75 | 2.6133
ClusterA_RES_18220 | South | -35.6347 | 148.2431 | 1029 | 16 | 3 | 1258 | 3.2 | 0.4 | 8 | 18.75 | 2.6133
ClusterA_RES_18194 | South | -35.6356 | 148.0047 | 808 | 9 | 3 | 1642 | 6.5 | 1.3 | 2 | 33.3333 | 2.6133
ClusterA_RES_18100 | South | -35.6419 | 148.2408 | 990 | 24 | 3 | 948 | 1.6 | 0.1 | 20 | 12.5 | 2.6133
ClusterA_RES_17947 | South | -35.6498 | 148.2263 | 1133 | 21 | 3 | 2327 | 4 | 0.4 | 9 | 14.2857 | 2.6133
ClusterA_RES_17900 | South | -35.6528 | 148.1349 | 1247 | 30 | 3 | 2114 | 3 | 0.2 | 15 | 10 | 2.6133
ClusterA_RES_17575 | South | -35.6739 | 148.1333 | 1238 | 18 | 3 | 1250 | 2.9 | 0.3 | 8 | 16.6667 | 2.6133
ClusterA_RES_17291 | South | -35.6931 | 148.1131 | 1199 | 24 | 3 | 2029 | 4.2 | 0.4 | 8 | 12.5 | 2.6133
ClusterA_RES_17235 | South | -35.6953 | 148.0983 | 1079 | 22 | 3 | 525 | 1.5 | 0.2 | 15 | 13.6364 | 2.6133
ClusterA_RES_17201 | South | -35.6967 | 148.1128 | 1190 | 22 | 3 | 1373 | 3.4 | 0.4 | 8 | 13.6364 | 2.6133
ClusterA_RES_17096 | South | -35.7017 | 148.1133 | 1220 | 11 | 3 | 1051 | 3.4 | 0.6 | 5 | 27.2727 | 2.6133
ClusterA_RES_17061 | South | -35.7036 | 148.2447 | 1160 | 13 | 3 | 1446 | 4.8 | 0.8 | 3 | 23.0769 | 2.6133
ClusterA_RES_16924 | South | -35.7103 | 148.1436 | 1220 | 11 | 3 | 1727 | 5.1 | 0.7 | 4 | 27.2727 | 2.6133
ClusterA_RES_16819 | South | -35.7147 | 148.0986 | 1179 | 22 | 3 | 724 | 1.9 | 0.3 | 13 | 13.6364 | 2.6133
ClusterA_RES_16776 | South | -35.7167 | 148.1075 | 1250 | 9 | 3 | 1554 | 5.5 | 1 | 3 | 33.3333 | 2.6133
ClusterA_RES_16725 | South | -35.7197 | 148.2822 | 1160 | 10 | 3 | 1851 | 5.2 | 0.7 | 3 | 30 | 2.6133
ClusterA_RES_16392 | South | -35.7329 | 148.1319 | 1208 | 15 | 3 | 1685 | 3.9 | 0.5 | 6 | 20 | 2.6133
ClusterA_RES_16244 | South | -35.7392 | 148.1122 | 1004 | 21 | 3 | 556 | 1.3 | 0.2 | 21 | 14.2857 | 2.6133
ClusterA_RES_16168 | South | -35.7422 | 148.2686 | 1180 | 15 | 3 | 2275 | 4.9 | 0.5 | 5 | 20 | 2.6133
ClusterA_RES_15962 | South | -35.7486 | 148.2794 | 1160 | 32 | 3 | 1445 | 2 | 0.1 | 22 | 9.375 | 2.6133
ClusterA_RES_15609 | South | -35.7622 | 148.2811 | 1167 | 18 | 3 | 1912 | 4.4 | 0.5 | 6 | 16.6667 | 2.6133
ClusterA_RES_15091 | South | -35.7805 | 148.0511 | 1091 | 9 | 3 | 1727 | 6.2 | 1.1 | 3 | 33.3333 | 2.6133
ClusterA_RES_14714 | South | -35.7958 | 148.1331 | 1040 | 22 | 3 | 1847 | 4 | 0.4 | 7 | 13.6364 | 2.6133
ClusterA_RES_14706 | South | -35.7966 | 148.2053 | 1129 | 9 | 3 | 1951 | 6.8 | 1.2 | 2 | 33.3333 | 2.6133
ClusterA_RES_14698 | South | -35.7972 | 148.2314 | 1140 | 21 | 3 | 1120 | 1.9 | 0.2 | 17 | 14.2857 | 2.6133
ClusterA_RES_14683 | South | -35.7978 | 148.1133 | 1069 | 16 | 3 | 1686 | 4.7 | 0.6 | 5 | 18.75 | 2.6133
ClusterA_RES_14566 | South | -35.8031 | 148.231 | 1103 | 21 | 3 | 2051 | 3.7 | 0.3 | 10 | 14.2857 | 2.6133
ClusterA_RES_14497 | South | -35.8063 | 148.1369 | 979 | 26 | 3 | 598 | 1.5 | 0.2 | 19 | 11.5385 | 2.6133
ClusterA_RES_14477 | South | -35.8072 | 148.2714 | 1160 | 17 | 3 | 1752 | 3.6 | 0.4 | 8 | 17.6471 | 2.6133
ClusterA_RES_14243 | South | -35.8169 | 148.3283 | 1050 | 21 | 3 | 727 | 2.6 | 0.5 | 7 | 14.2857 | 2.6133
ClusterA_RES_14198 | South | -35.8186 | 147.77 | 728 | 9 | 3 | 1935 | 6.9 | 1.2 | 2 | 33.3333 | 2.6133
ClusterA_RES_14091 | South | -35.8225 | 148.3117 | 1150 | 27 | 3 | 908 | 2.2 | 0.3 | 13 | 11.1111 | 2.6133
ClusterA_RES_19894 | South | -35.5639 | 148.1708 | 940 | 18 | 3 | 1351 | 1.8 | 0.1 | 22 | 16.6667 | 2.6133
ClusterA_RES_19765 | South | -35.5685 | 148.2042 | 939 | 15 | 3 | 1342 | 3.5 | 0.5 | 6 | 20 | 2.6133
ClusterA_RES_19663 | South | -35.5723 | 148.1883 | 984 | 20 | 3 | 1977 | 3.3 | 0.3 | 9 | 15 | 2.6133
ClusterA_RES_19511 | South | -35.5786 | 148.2031 | 990 | 21 | 3 | 2078 | 4.6 | 0.5 | 7 | 14.2857 | 2.6133
ClusterA_RES_19456 | South | -35.5822 | 148.1683 | 1010 | 20 | 3 | 1701 | 3.3 | 0.3 | 10 | 15 | 2.6133
ClusterA_RES_19292 | South | -35.591 | 148.2108 | 1002 | 24 | 3 | 1345 | 2.8 | 0.3 | 11 | 12.5 | 2.6133
ClusterA_RES_18999 | South | -35.6006 | 148.1919 | 1050 | 13 | 3 | 1918 | 5.2 | 0.7 | 4 | 23.0769 | 2.6133
ClusterA_RES_18855 | South | -35.6067 | 148.1808 | 1090 | 12 | 3 | 1829 | 5.3 | 0.8 | 4 | 25 | 2.6133
ClusterA_RES_18805 | South | -35.6092 | 148.2131 | 1100 | 10 | 3 | 2226 | 6.8 | 1.1 | 3 | 30 | 2.6133
ClusterA_RES_18670 | South | -35.6124 | 148.1906 | 1102 | 13 | 3 | 1916 | 6.1 | 1 | 4 | 23.0769 | 2.6133
ClusterA_RES_21339 | South | -35.4583 | 148.0719 | 820 | 13 | 3 | 2104 | 5.1 | 0.6 | 4 | 23.0769 | 2.6133
ClusterA_RES_21302 | South | -35.4619 | 148.1533 | 670 | 22 | 3 | 814 | 1.9 | 0.2 | 15 | 13.6364 | 2.6133
ClusterA_RES_21217 | South | -35.4723 | 148.1589 | 722 | 10 | 3 | 1751 | 5.5 | 0.9 | 3 | 30 | 2.6133
ClusterA_RES_21158 | South | -35.4778 | 148.1441 | 727 | 23 | 3 | 1846 | 3.6 | 0.3 | 9 | 13.0435 | 2.6133
ClusterA_RES_21039 | South | -35.4872 | 148.1528 | 780 | 11 | 3 | 1217 | 4.6 | 0.9 | 3 | 27.2727 | 2.6133
ClusterA_RES_21023 | South | -35.4881 | 148.1542 | 770 | 9 | 3 | 1379 | 4.5 | 0.7 | 3 | 33.3333 | 2.6133
ClusterA_RES_20929 | South | -35.4939 | 148.1725 | 680 | 22 | 3 | 932 | 2.9 | 0.4 | 7 | 13.6364 | 2.6133
ClusterA_RES_20485 | South | -35.52 | 148.1675 | 760 | 9 | 3 | 1603 | 6.1 | 1.2 | 2 | 33.3333 | 2.6133
ClusterA_RES_22023 | South | -35.4052 | 147.9468 | 638 | 19 | 3 | 1763 | 3.9 | 0.4 | 7 | 15.7895 | 2.6133
ClusterA_RES_21811 | South | -35.4167 | 148.1456 | 610 | 19 | 3 | 1144 | 3.1 | 0.4 | 7 | 15.7895 | 2.6133
ClusterA_RES_21752 | South | -35.4203 | 147.9025 | 610 | 9 | 3 | 1505 | 5.1 | 0.9 | 3 | 33.3333 | 2.6133
ClusterA_RES_21642 | South | -35.4322 | 148.1525 | 610 | 18 | 3 | 1265 | 1.9 | 0.1 | 21 | 16.6667 | 2.6133
ClusterA_RES_21610 | South | -35.4353 | 147.9606 | 670 | 19 | 3 | 1158 | 2.9 | 0.4 | 8 | 15.7895 | 2.6133
ClusterA_RES_21593 | South | -35.4368 | 147.9601 | 658 | 17 | 3 | 1239 | 2.7 | 0.3 | 9 | 17.6471 | 2.6133
ClusterA_RES_21542 | South | -35.4423 | 148.1531 | 672 | 14 | 3 | 1807 | 4.2 | 0.5 | 5 | 21.4286 | 2.6133
ClusterA_RES_22993 | South | -35.3436 | 147.8746 | 599 | 23 | 3 | 1007 | 1.9 | 0.2 | 20 | 13.0435 | 2.6133
ClusterA_RES_22907 | South | -35.3469 | 148.4372 | 700 | 16 | 3 | 1360 | 2.8 | 0.3 | 9 | 18.75 | 2.6133
ClusterA_RES_22891 | South | -35.3478 | 148.4978 | 1070 | 13 | 3 | 2272 | 5.8 | 0.7 | 4 | 23.0769 | 2.6133
ClusterA_RES_22826 | South | -35.3507 | 148.4422 | 658 | 25 | 3 | 731 | 1.6 | 0.2 | 17 | 12 | 2.6133
ClusterA_RES_22751 | South | -35.3531 | 147.8924 | 652 | 19 | 3 | 1301 | 3.6 | 0.5 | 6 | 15.7895 | 2.6133
ClusterA_RES_22584 | South | -35.3609 | 148.3266 | 619 | 16 | 3 | 1329 | 2.9 | 0.3 | 9 | 18.75 | 2.6133
ClusterA_RES_22457 | South | -35.3678 | 148.5424 | 1119 | 17 | 3 | 1528 | 3.3 | 0.4 | 7 | 17.6471 | 2.6133
ClusterA_RES_22432 | South | -35.3703 | 148.3842 | 690 | 20 | 3 | 839 | 3.3 | 0.7 | 4 | 15 | 2.6133
ClusterA_RES_23738 | South | -35.3015 | 148.3986 | 713 | 23 | 3 | 1184 | 2.7 | 0.3 | 11 | 13.0435 | 2.6133
ClusterA_RES_23691 | South | -35.3033 | 148.7097 | 759 | 14 | 3 | 1240 | 3.2 | 0.4 | 7 | 21.4286 | 2.6133
ClusterA_RES_23634 | South | -35.3069 | 148.6567 | 1087 | 12 | 3 | 1531 | 4.6 | 0.7 | 4 | 25 | 2.6133
ClusterA_RES_23445 | South | -35.3158 | 148.4114 | 630 | 11 | 3 | 1341 | 4.7 | 0.8 | 3 | 27.2727 | 2.6133
ClusterA_RES_23306 | South | -35.325 | 148.7013 | 983 | 21 | 3 | 1562 | 2.6 | 0.2 | 12 | 14.2857 | 2.6133
ClusterA_RES_23277 | South | -35.3272 | 148.7119 | 910 | 19 | 3 | 557 | 1.7 | 0.3 | 10 | 15.7895 | 2.6133
ClusterA_RES_23264 | South | -35.3281 | 148.4378 | 700 | 15 | 3 | 1492 | 4.6 | 0.7 | 5 | 20 | 2.6133
ClusterA_RES_23240 | South | -35.3306 | 148.7358 | 810 | 22 | 3 | 960 | 2.4 | 0.3 | 12 | 13.6364 | 2.6133
ClusterA_RES_23157 | South | -35.3353 | 148.4547 | 727 | 22 | 3 | 1033 | 2 | 0.2 | 15 | 13.6364 | 2.6133
ClusterA_RES_23079 | South | -35.3392 | 148.4221 | 737 | 19 | 3 | 1984 | 3.3 | 0.3 | 10 | 15.7895 | 2.6133
ClusterA_RES_23071 | South | -35.3397 | 148.7261 | 800 | 18 | 3 | 996 | 2 | 0.2 | 14 | 16.6667 | 2.6133
ClusterA_RES_29082 | South | -34.8633 | 148.5013 | 561 | 13 | 3 | 1094 | 3.3 | 0.5 | 5 | 23.0769 | 2.6133
ClusterA_RES_29052 | South | -34.8706 | 148.5478 | 570 | 18 | 3 | 1600 | 3.9 | 0.5 | 7 | 16.6667 | 2.6133
ClusterA_RES_29034 | South | -34.8739 | 148.5715 | 621 | 12 | 3 | 1307 | 4.5 | 0.8 | 4 | 25 | 2.6133
ClusterA_RES_28849 | South | -34.9417 | 148.3644 | 570 | 17 | 3 | 2400 | 4.9 | 0.5 | 6 | 17.6471 | 2.6133
ClusterA_RES_28834 | South | -34.9439 | 148.6805 | 652 | 16 | 3 | 1039 | 3 | 0.4 | 6 | 18.75 | 2.6133
ClusterA_RES_28758 | South | -34.9533 | 148.3417 | 529 | 20 | 3 | 1267 | 1.8 | 0.1 | 19 | 15 | 2.6133
ClusterA_RES_28756 | South | -34.9535 | 148.4647 | 592 | 17 | 3 | 2051 | 5 | 0.6 | 5 | 17.6471 | 2.6133
ClusterA_RES_28417 | South | -34.9858 | 148.0006 | 609 | 15 | 3 | 2012 | 3.9 | 0.4 | 7 | 20 | 2.6133
ClusterA_RES_28267 | South | -34.9978 | 148.0272 | 598 | 9 | 3 | 1634 | 5.2 | 0.8 | 3 | 33.3333 | 2.6133
ClusterA_RES_28219 | South | -35.0017 | 148.0308 | 586 | 17 | 3 | 1883 | 4.2 | 0.5 | 7 | 17.6471 | 2.6133
ClusterA_RES_28184 | South | -35.0074 | 148.4936 | 711 | 30 | 3 | 1480 | 3.3 | 0.4 | 9 | 10 | 2.6133
ClusterA_RES_27934 | South | -35.0239 | 148.5172 | 680 | 25 | 3 | 1278 | 2.3 | 0.2 | 13 | 12 | 2.6133
ClusterA_RES_27689 | South | -35.0364 | 148.5081 | 670 | 14 | 3 | 1328 | 4 | 0.6 | 5 | 21.4286 | 2.6133
ClusterA_RES_27514 | South | -35.0455 | 148.5406 | 749 | 33 | 3 | 2575 | 3.6 | 0.2 | 14 | 9.0909 | 2.6133
ClusterA_RES_27243 | South | -35.0596 | 148.5432 | 768 | 18 | 3 | 1966 | 4 | 0.4 | 7 | 16.6667 | 2.6133
ClusterA_RES_27109 | South | -35.0683 | 148.7526 | 901 | 20 | 3 | 835 | 1.8 | 0.2 | 16 | 15 | 2.6133
ClusterA_RES_26579 | South | -35.0909 | 148.7799 | 753 | 12 | 3 | 1973 | 5 | 0.6 | 5 | 25 | 2.6133
ClusterA_RES_26564 | South | -35.0913 | 148.5782 | 781 | 26 | 3 | 2036 | 3.7 | 0.3 | 9 | 11.5385 | 2.6133
ClusterA_RES_26560 | South | -35.0914 | 148.5906 | 740 | 14 | 3 | 1776 | 4.4 | 0.5 | 5 | 21.4286 | 2.6133
ClusterA_RES_26536 | South | -35.0923 | 148.6061 | 755 | 18 | 3 | 1921 | 4 | 0.4 | 7 | 16.6667 | 2.6133
ClusterA_RES_26518 | South | -35.0931 | 148.603 | 773 | 9 | 3 | 1579 | 6 | 1.1 | 3 | 33.3333 | 2.6133
ClusterA_RES_26371 | South | -35.1025 | 148.3388 | 629 | 13 | 3 | 1413 | 3.9 | 0.5 | 5 | 23.0769 | 2.6133
ClusterA_RES_26319 | South | -35.1053 | 148.7375 | 740 | 15 | 3 | 563 | 1.8 | 0.3 | 9 | 20 | 2.6133
ClusterA_RES_26229 | South | -35.1131 | 148.3178 | 660 | 24 | 3 | 1607 | 2.5 | 0.2 | 13 | 12.5 | 2.6133
ClusterA_RES_26155 | South | -35.1208 | 148.3294 | 710 | 16 | 3 | 2106 | 4.4 | 0.5 | 6 | 18.75 | 2.6133
ClusterA_RES_25936 | South | -35.1346 | 148.3425 | 741 | 19 | 3 | 2343 | 5.6 | 0.7 | 5 | 15.7895 | 2.6133
ClusterA_RES_25919 | South | -35.1361 | 148.612 | 859 | 20 | 3 | 454 | 1.5 | 0.2 | 12 | 15 | 2.6133
ClusterA_RES_25849 | South | -35.1394 | 148.5867 | 949 | 19 | 3 | 1504 | 3.5 | 0.4 | 8 | 15.7895 | 2.6133
ClusterA_RES_25722 | South | -35.1466 | 148.3544 | 669 | 16 | 3 | 1140 | 3.4 | 0.5 | 6 | 18.75 | 2.6133
ClusterA_RES_25653 | South | -35.1503 | 148.5892 | 910 | 11 | 3 | 2033 | 5.7 | 0.8 | 3 | 27.2727 | 2.6133
ClusterA_RES_25591 | South | -35.1533 | 148.6108 | 900 | 23 | 3 | 975 | 2.5 | 0.3 | 9 | 13.0435 | 2.6133
ClusterA_RES_25423 | South | -35.1687 | 148.6373 | 879 | 15 | 3 | 1165 | 2.5 | 0.3 | 9 | 20 | 2.6133
ClusterA_RES_25321 | South | -35.1875 | 148.3917 | 770 | 20 | 3 | 1483 | 3.6 | 0.4 | 7 | 15 | 2.6133
ClusterA_RES_25312 | South | -35.1891 | 148.3839 | 731 | 14 | 3 | 1375 | 3.8 | 0.5 | 5 | 21.4286 | 2.6133
ClusterA_RES_25242 | South | -35.1997 | 148.3786 | 790 | 12 | 3 | 1730 | 4.2 | 0.5 | 5 | 25 | 2.6133
ClusterA_RES_25214 | South | -35.2039 | 148.3919 | 810 | 16 | 3 | 1286 | 2.5 | 0.2 | 11 | 18.75 | 2.6133
ClusterA_RES_25169 | South | -35.2064 | 148.5746 | 961 | 18 | 3 | 1763 | 3.5 | 0.3 | 9 | 16.6667 | 2.6133
ClusterA_RES_25112 | South | -35.2106 | 148.6488 | 832 | 11 | 3 | 1635 | 5.6 | 0.9 | 3 | 27.2727 | 2.6133
ClusterA_RES_25022 | South | -35.2181 | 148.6817 | 751 | 13 | 3 | 1814 | 4.8 | 0.6 | 4 | 23.0769 | 2.6133
ClusterA_RES_24826 | South | -35.2308 | 148.3736 | 820 | 24 | 3 | 1092 | 2.6 | 0.3 | 11 | 12.5 | 2.6133
ClusterA_RES_24821 | South | -35.2317 | 148.6653 | 840 | 24 | 3 | 1058 | 2.8 | 0.4 | 10 | 12.5 | 2.6133
ClusterA_RES_24684 | South | -35.2394 | 148.6642 | 888 | 11 | 3 | 1321 | 4.7 | 0.8 | 4 | 27.2727 | 2.6133
ClusterA_RES_24525 | South | -35.2506 | 148.4167 | 840 | 19 | 3 | 1299 | 2.2 | 0.2 | 13 | 15.7895 | 2.6133
ClusterA_RES_24486 | South | -35.252 | 148.686 | 731 | 16 | 3 | 739 | 2.1 | 0.3 | 9 | 18.75 | 2.6133
ClusterA_RES_24375 | South | -35.2564 | 148.3864 | 656 | 16 | 3 | 1635 | 3.6 | 0.4 | 7 | 18.75 | 2.6133
ClusterA_RES_24307 | South | -35.2617 | 148.5872 | 1000 | 13 | 3 | 2234 | 7 | 1.1 | 3 | 23.0769 | 2.6133
ClusterA_RES_24306 | South | -35.2618 | 148.3879 | 702 | 24 | 3 | 1061 | 2 | 0.2 | 18 | 12.5 | 2.6133
ClusterA_RES_24155 | South | -35.2742 | 148.5981 | 1051 | 24 | 3 | 1461 | 3 | 0.3 | 10 | 12.5 | 2.6133
ClusterA_RES_24078 | South | -35.2808 | 148.3986 | 810 | 24 | 3 | 1794 | 3.1 | 0.3 | 11 | 12.5 | 2.6133
ClusterA_RES_23899 | South | -35.2918 | 148.3775 | 622 | 16 | 3 | 406 | 1.3 | 0.2 | 13 | 18.75 | 2.6133
ClusterA_RES_23810 | South | -35.2983 | 148.3858 | 720 | 15 | 3 | 1019 | 2.3 | 0.3 | 10 | 20 | 2.6133
ClusterA_RES_23784 | South | -35.2994 | 148.3673 | 669 | 17 | 3 | 666 | 2.2 | 0.3 | 8 | 17.6471 | 2.6133
ClusterC_RES_23926 | South | -35.2903 | 150.03 | 650 | 18 | 3 | 1876 | 3.4 | 0.3 | 8 | 16.6667 | 2.6133
ClusterC_RES_23825 | South | -35.2978 | 150.0411 | 670 | 13 | 3 | 2189 | 4.8 | 0.5 | 5 | 23.0769 | 2.6133
ClusterC_RES_22090 | South | -35.4025 | 150.0144 | 698 | 17 | 3 | 1144 | 3.4 | 0.5 | 6 | 17.6471 | 2.6133
ClusterC_RES_21933 | South | -35.4106 | 150.0192 | 729 | 18 | 3 | 1114 | 2.7 | 0.3 | 10 | 16.6667 | 2.6133
ClusterC_RES_21910 | South | -35.4118 | 149.53 | 1151 | 22 | 3 | 1321 | 3.3 | 0.4 | 7 | 13.6364 | 2.6133
ClusterC_RES_21411 | South | -35.4517 | 149.9558 | 680 | 9 | 3 | 1749 | 5.5 | 0.9 | 3 | 33.3333 | 2.6133
ClusterC_RES_21318 | South | -35.461 | 149.9642 | 669 | 22 | 3 | 2425 | 3 | 0.2 | 13 | 13.6364 | 2.6133
ClusterC_RES_20955 | South | -35.4926 | 149.9379 | 650 | 10 | 3 | 1390 | 5.1 | 0.9 | 3 | 30 | 2.6133
ClusterC_RES_20306 | South | -35.5403 | 149.9276 | 672 | 10 | 3 | 1801 | 6 | 1 | 3 | 30 | 2.6133
ClusterC_RES_20282 | South | -35.5417 | 149.7722 | 690 | 10 | 3 | 1572 | 5.9 | 1.1 | 3 | 30 | 2.6133
ClusterC_RES_20276 | South | -35.5422 | 149.93 | 668 | 9 | 3 | 2358 | 9.9 | 2.1 | 2 | 33.3333 | 2.6133
ClusterC_RES_20142 | South | -35.55 | 149.7522 | 670 | 19 | 3 | 1261 | 3.7 | 0.5 | 7 | 15.7895 | 2.6133
ClusterC_RES_20011 | South | -35.5575 | 149.7703 | 710 | 20 | 3 | 1627 | 3.5 | 0.4 | 9 | 15 | 2.6133
ClusterC_RES_19809 | South | -35.5672 | 149.7656 | 660 | 28 | 3 | 1745 | 3.4 | 0.3 | 10 | 10.7143 | 2.6133
ClusterC_RES_19780 | South | -35.5681 | 149.7139 | 700 | 10 | 3 | 1463 | 5 | 0.8 | 3 | 30 | 2.6133
ClusterC_RES_19757 | South | -35.5686 | 149.7192 | 700 | 11 | 3 | 1980 | 6.6 | 1.1 | 3 | 27.2727 | 2.6133
ClusterC_RES_19679 | South | -35.5719 | 149.7214 | 710 | 10 | 3 | 1644 | 5.9 | 1.1 | 3 | 30 | 2.6133
ClusterC_RES_19498 | South | -35.5794 | 149.7092 | 720 | 12 | 3 | 1784 | 5.4 | 0.8 | 4 | 25 | 2.6133
ClusterC_RES_19457 | South | -35.5822 | 149.7397 | 720 | 15 | 3 | 1320 | 3.4 | 0.4 | 6 | 20 | 2.6133
ClusterC_RES_19291 | South | -35.591 | 149.7398 | 740 | 14 | 3 | 822 | 2.5 | 0.4 | 7 | 21.4286 | 2.6133
ClusterC_RES_19278 | South | -35.5919 | 149.8347 | 690 | 12 | 3 | 2148 | 6 | 0.8 | 3 | 25 | 2.6133
ClusterC_RES_19213 | South | -35.5942 | 149.8275 | 649 | 14 | 3 | 1605 | 3 | 0.3 | 9 | 21.4286 | 2.6133
ClusterC_RES_19131 | South | -35.5961 | 149.7473 | 681 | 19 | 3 | 1068 | 2.5 | 0.3 | 12 | 15.7895 | 2.6133
ClusterC_RES_19093 | South | -35.5978 | 149.8475 | 717 | 12 | 3 | 1409 | 5 | 0.9 | 4 | 25 | 2.6133
ClusterC_RES_18837 | South | -35.6072 | 149.7306 | 786 | 14 | 3 | 1275 | 3.1 | 0.4 | 7 | 21.4286 | 2.6133
ClusterC_RES_18750 | South | -35.6108 | 149.8269 | 660 | 15 | 3 | 1051 | 3.6 | 0.6 | 5 | 20 | 2.6133
ClusterC_RES_868 | South | -36.9261 | 149.3875 | 890 | 12 | 3 | 1932 | 5.2 | 0.7 | 4 | 25 | 2.6133
ClusterC_RES_787 | South | -36.9457 | 149.4222 | 693 | 14 | 3 | 1344 | 4 | 0.6 | 5 | 21.4286 | 2.6133
ClusterC_RES_760 | South | -36.9522 | 149.4294 | 690 | 15 | 3 | 1226 | 2.9 | 0.3 | 8 | 20 | 2.6133
ClusterC_RES_741 | South | -36.9552 | 149.4136 | 770 | 18 | 3 | 626 | 2.4 | 0.5 | 7 | 16.6667 | 2.6133
ClusterC_RES_6166 | South | -36.5789 | 149.4033 | 1144 | 15 | 3 | 2169 | 5.1 | 0.6 | 5 | 20 | 2.6133
ClusterC_RES_6145 | South | -36.5805 | 148.5731 | 1101 | 24 | 3 | 1024 | 2 | 0.2 | 15 | 12.5 | 2.6133
ClusterC_RES_6075 | South | -36.5839 | 148.6669 | 1030 | 20 | 3 | 954 | 2 | 0.2 | 12 | 15 | 2.6133
ClusterC_RES_6009 | South | -36.5881 | 148.5642 | 1130 | 13 | 3 | 1648 | 4 | 0.5 | 6 | 23.0769 | 2.6133
ClusterC_RES_5985 | South | -36.5892 | 148.43 | 1320 | 22 | 3 | 528 | 1.9 | 0.3 | 10 | 13.6364 | 2.6133
ClusterC_RES_5921 | South | -36.5944 | 148.4411 | 1276 | 14 | 3 | 1159 | 3.4 | 0.5 | 6 | 21.4286 | 2.6133
ClusterC_RES_5859 | South | -36.5981 | 148.5031 | 1280 | 18 | 3 | 2307 | 4.8 | 0.5 | 7 | 16.6667 | 2.6133
ClusterC_RES_5846 | South | -36.5989 | 148.6694 | 1000 | 22 | 3 | 1550 | 2.7 | 0.2 | 14 | 13.6364 | 2.6133
ClusterC_RES_5746 | South | -36.6031 | 148.5239 | 950 | 27 | 3 | 465 | 1.2 | 0.2 | 21 | 11.1111 | 2.6133
ClusterC_RES_5649 | South | -36.6058 | 148.5561 | 820 | 24 | 3 | 420 | 1.4 | 0.2 | 15 | 12.5 | 2.6133
ClusterC_RES_5586 | South | -36.6083 | 148.7644 | 1110 | 21 | 3 | 1060 | 1.9 | 0.2 | 16 | 14.2857 | 2.6133
ClusterC_RES_5485 | South | -36.6111 | 148.6856 | 971 | 13 | 3 | 1506 | 3.8 | 0.5 | 6 | 23.0769 | 2.6133
ClusterC_RES_5473 | South | -36.6114 | 149.4376 | 981 | 15 | 3 | 2257 | 4.3 | 0.4 | 7 | 20 | 2.6133
ClusterC_RES_5423 | South | -36.6125 | 148.5042 | 1090 | 20 | 3 | 526 | 1.7 | 0.3 | 13 | 15 | 2.6133
ClusterC_RES_5414 | South | -36.6128 | 148.5119 | 1040 | 20 | 3 | 917 | 1.6 | 0.1 | 22 | 15 | 2.6133
ClusterC_RES_5336 | South | -36.6153 | 148.5203 | 1020 | 23 | 3 | 1605 | 2.9 | 0.3 | 12 | 13.0435 | 2.6133
ClusterC_RES_5305 | South | -36.6163 | 148.4593 | 1260 | 16 | 3 | 1854 | 4.1 | 0.4 | 6 | 18.75 | 2.6133
ClusterC_RES_5231 | South | -36.6181 | 148.4682 | 1291 | 12 | 3 | 2076 | 6.1 | 0.9 | 4 | 25 | 2.6133
ClusterC_RES_5144 | South | -36.6197 | 148.4769 | 1298 | 13 | 3 | 1611 | 3.1 | 0.3 | 9 | 23.0769 | 2.6133
ClusterC_RES_5115 | South | -36.6203 | 148.4611 | 1269 | 27 | 3 | 1258 | 2.5 | 0.3 | 12 | 11.1111 | 2.6133
ClusterC_RES_5088 | South | -36.6211 | 149.4198 | 992 | 13 | 3 | 1003 | 2.9 | 0.4 | 6 | 23.0769 | 2.6133
ClusterC_RES_5029 | South | -36.6228 | 148.4972 | 1110 | 19 | 3 | 1197 | 3.5 | 0.5 | 6 | 15.7895 | 2.6133
ClusterC_RES_5005 | South | -36.6233 | 148.5617 | 780 | 18 | 3 | 1666 | 2.6 | 0.2 | 14 | 16.6667 | 2.6133
ClusterC_RES_4990 | South | -36.6237 | 148.4747 | 1312 | 15 | 3 | 1792 | 3.8 | 0.4 | 7 | 20 | 2.6133
ClusterC_RES_471 | South | -37.1294 | 149.6776 | 349 | 27 | 3 | 1256 | 3.3 | 0.4 | 8 | 11.1111 | 2.6133
ClusterC_RES_4583 | South | -36.635 | 148.5156 | 1060 | 17 | 3 | 1513 | 4.8 | 0.8 | 4 | 17.6471 | 2.6133
ClusterC_RES_4529 | South | -36.6372 | 149.4575 | 871 | 23 | 3 | 924 | 2.5 | 0.3 | 10 | 13.0435 | 2.6133
ClusterC_RES_4392 | South | -36.6428 | 149.4532 | 927 | 19 | 3 | 1556 | 2.9 | 0.3 | 12 | 15.7895 | 2.6133
ClusterC_RES_4282 | South | -36.6491 | 148.7623 | 989 | 12 | 3 | 1723 | 5 | 0.7 | 4 | 25 | 2.6133
ClusterC_RES_426 | South | -37.1406 | 149.6847 | 420 | 13 | 3 | 1157 | 3.4 | 0.5 | 6 | 23.0769 | 2.6133
ClusterC_RES_4177 | South | -36.6558 | 148.5283 | 820 | 16 | 3 | 787 | 2.4 | 0.4 | 7 | 18.75 | 2.6133
ClusterC_RES_4139 | South | -36.6572 | 148.6904 | 808 | 22 | 3 | 1215 | 2.7 | 0.3 | 12 | 13.6364 | 2.6133
ClusterC_RES_3937 | South | -36.6658 | 148.6863 | 799 | 15 | 3 | 725 | 2.6 | 0.5 | 6 | 20 | 2.6133
ClusterC_RES_3872 | South | -36.669 | 148.7002 | 841 | 19 | 3 | 384 | 1.2 | 0.2 | 16 | 15.7895 | 2.6133
ClusterC_RES_383 | South | -37.1481 | 149.2492 | 839 | 9 | 3 | 1708 | 6.1 | 1.1 | 3 | 33.3333 | 2.6133
ClusterC_RES_3737 | South | -36.6761 | 148.4611 | 1033 | 15 | 3 | 1896 | 4.8 | 0.6 | 6 | 20 | 2.6133
ClusterC_RES_3729 | South | -36.6767 | 148.5019 | 1020 | 16 | 3 | 1221 | 3.5 | 0.5 | 5 | 18.75 | 2.6133
ClusterC_RES_3665 | South | -36.6817 | 148.7854 | 971 | 13 | 3 | 1735 | 5.2 | 0.8 | 4 | 23.0769 | 2.6133
ClusterC_RES_3599 | South | -36.6856 | 148.5019 | 930 | 16 | 3 | 837 | 2.1 | 0.3 | 10 | 18.75 | 2.6133
ClusterC_RES_3537 | South | -36.6919 | 148.4938 | 922 | 20 | 3 | 936 | 2.2 | 0.3 | 12 | 15 | 2.6133
ClusterC_RES_341 | South | -37.1575 | 149.2458 | 820 | 11 | 3 | 1337 | 4.1 | 0.6 | 4 | 27.2727 | 2.6133
ClusterC_RES_339 | South | -37.1583 | 149.1025 | 880 | 14 | 3 | 1671 | 4.9 | 0.7 | 4 | 21.4286 | 2.6133
ClusterC_RES_3369 | South | -36.7256 | 148.8165 | 891 | 23 | 3 | 724 | 1.8 | 0.2 | 16 | 13.0435 | 2.6133
ClusterC_RES_3343 | South | -36.7299 | 148.8262 | 871 | 18 | 3 | 1071 | 3.2 | 0.5 | 7 | 16.6667 | 2.6133
ClusterC_RES_3286 | South | -36.7375 | 148.8392 | 850 | 11 | 3 | 1884 | 6 | 0.9 | 3 | 27.2727 | 2.6133
ClusterC_RES_3139 | South | -36.7617 | 148.8289 | 890 | 10 | 3 | 1612 | 4.8 | 0.7 | 4 | 30 | 2.6133
ClusterC_RES_2994 | South | -36.7814 | 148.8283 | 750 | 19 | 3 | 706 | 2.4 | 0.4 | 7 | 15.7895 | 2.6133
ClusterC_RES_2858 | South | -36.7939 | 148.8869 | 740 | 17 | 3 | 1134 | 3.1 | 0.4 | 6 | 17.6471 | 2.6133
ClusterC_RES_2785 | South | -36.8002 | 148.8776 | 769 | 23 | 3 | 1394 | 2.4 | 0.2 | 16 | 13.0435 | 2.6133
ClusterC_RES_273 | South | -37.1708 | 149.2445 | 829 | 19 | 3 | 2048 | 4.1 | 0.4 | 6 | 15.7895 | 2.6133
ClusterC_RES_2718 | South | -36.8094 | 148.8983 | 730 | 18 | 3 | 793 | 2.3 | 0.3 | 8 | 16.6667 | 2.6133
ClusterC_RES_2257 | South | -36.8394 | 149.4642 | 840 | 19 | 3 | 1220 | 3.5 | 0.5 | 6 | 15.7895 | 2.6133
ClusterC_RES_2157 | South | -36.8442 | 149.5389 | 849 | 12 | 3 | 1698 | 3.3 | 0.3 | 8 | 25 | 2.6133
ClusterC_RES_2123 | South | -36.8453 | 148.7475 | 780 | 15 | 3 | 1735 | 4.2 | 0.5 | 6 | 20 | 2.6133
ClusterC_RES_211 | South | -37.1806 | 149.1744 | 820 | 25 | 3 | 1857 | 3 | 0.2 | 11 | 12 | 2.6133
ClusterC_RES_1961 | South | -36.8522 | 149.4869 | 840 | 15 | 3 | 942 | 2.8 | 0.4 | 7 | 20 | 2.6133
ClusterC_RES_1847 | South | -36.8564 | 149.5064 | 700 | 17 | 3 | 607 | 2 | 0.3 | 10 | 17.6471 | 2.6133
ClusterC_RES_1822 | South | -36.8569 | 149.4697 | 916 | 15 | 3 | 1101 | 2.4 | 0.3 | 12 | 20 | 2.6133
ClusterC_RES_1793 | South | -36.8578 | 149.4883 | 800 | 14 | 3 | 1245 | 3.6 | 0.5 | 5 | 21.4286 | 2.6133
ClusterC_RES_1724 | South | -36.8603 | 149.4799 | 901 | 13 | 3 | 1264 | 2.9 | 0.3 | 8 | 23.0769 | 2.6133
ClusterC_RES_1697 | South | -36.8616 | 149.4506 | 871 | 11 | 3 | 1809 | 5.4 | 0.8 | 4 | 27.2727 | 2.6133
ClusterC_RES_1668 | South | -36.8628 | 148.905 | 750 | 21 | 3 | 1257 | 3.6 | 0.5 | 7 | 14.2857 | 2.6133
ClusterC_RES_1564 | South | -36.8669 | 148.8836 | 750 | 11 | 3 | 1994 | 6.1 | 0.9 | 3 | 27.2727 | 2.6133
ClusterC_RES_1519 | South | -36.8686 | 148.8561 | 730 | 14 | 3 | 1195 | 3.3 | 0.4 | 6 | 21.4286 | 2.6133
ClusterC_RES_1481 | South | -36.8697 | 148.8756 | 760 | 16 | 3 | 1574 | 4.1 | 0.5 | 6 | 18.75 | 2.6133
ClusterC_RES_1393 | South | -36.8731 | 148.9017 | 750 | 17 | 3 | 1499 | 3.8 | 0.5 | 7 | 17.6471 | 2.6133
ClusterC_RES_1355 | South | -36.8756 | 149.3867 | 870 | 23 | 3 | 1536 | 3.3 | 0.3 | 9 | 13.0435 | 2.6133
ClusterC_RES_1275 | South | -36.8801 | 148.8602 | 781 | 15 | 3 | 1474 | 4.4 | 0.6 | 5 | 20 | 2.6133
ClusterC_RES_1266 | South | -36.8804 | 148.8971 | 791 | 16 | 3 | 725 | 2 | 0.3 | 10 | 18.75 | 2.6133
ClusterC_RES_1216 | South | -36.8841 | 149.3861 | 854 | 22 | 3 | 1759 | 3.4 | 0.3 | 8 | 13.6364 | 2.6133
ClusterC_RES_1148 | South | -36.8908 | 149.3862 | 861 | 16 | 3 | 1852 | 3.9 | 0.4 | 6 | 18.75 | 2.6133
ClusterC_RES_113 | South | -37.1922 | 149.185 | 870 | 20 | 3 | 1986 | 4.6 | 0.5 | 7 | 15 | 2.6133
ClusterC_RES_1124 | South | -36.8936 | 149.4144 | 730 | 26 | 3 | 693 | 1.6 | 0.2 | 18 | 11.5385 | 2.6133
ClusterC_RES_1013 | South | -36.9067 | 149.4261 | 710 | 19 | 3 | 1214 | 2.8 | 0.3 | 9 | 15.7895 | 2.6133
ClusterC_RES_9444 | South | -36.0067 | 149.0181 | 1230 | 19 | 3 | 1379 | 2.8 | 0.3 | 9 | 15.7895 | 2.6133
ClusterC_RES_9358 | South | -36.0186 | 149.0183 | 1257 | 24 | 3 | 1545 | 2.8 | 0.3 | 12 | 12.5 | 2.6133
ClusterC_RES_9273 | South | -36.0417 | 148.9992 | 1120 | 10 | 3 | 1865 | 6.3 | 1.1 | 3 | 30 | 2.6133
ClusterC_RES_9265 | South | -36.0433 | 148.9956 | 1130 | 9 | 3 | 1256 | 4.8 | 0.9 | 3 | 33.3333 | 2.6133
ClusterC_RES_9248 | South | -36.0486 | 148.9986 | 1110 | 21 | 3 | 2071 | 3.8 | 0.4 | 8 | 14.2857 | 2.6133
ClusterC_RES_9234 | South | -36.0528 | 148.9981 | 1110 | 12 | 3 | 2188 | 6.1 | 0.8 | 4 | 25 | 2.6133
ClusterC_RES_9221 | South | -36.055 | 148.9936 | 1110 | 17 | 3 | 2460 | 4.4 | 0.4 | 7 | 17.6471 | 2.6133
ClusterC_RES_9202 | South | -36.0606 | 149.027 | 1119 | 20 | 3 | 1601 | 3.5 | 0.4 | 7 | 15 | 2.6133
ClusterC_RES_9078 | South | -36.0903 | 149.5451 | 1048 | 18 | 3 | 870 | 2.4 | 0.3 | 8 | 16.6667 | 2.6133
ClusterC_RES_9032 | South | -36.0942 | 148.9489 | 1173 | 9 | 3 | 1637 | 6.8 | 1.4 | 2 | 33.3333 | 2.6133
ClusterC_RES_9031 | South | -36.0944 | 149.5778 | 1050 | 22 | 3 | 720 | 2.2 | 0.3 | 8 | 13.6364 | 2.6133
ClusterC_RES_9022 | South | -36.0953 | 148.9525 | 1170 | 9 | 3 | 1776 | 5.9 | 1 | 3 | 33.3333 | 2.6133
ClusterC_RES_8968 | South | -36.1003 | 149.095 | 1010 | 15 | 3 | 1109 | 3.3 | 0.5 | 6 | 20 | 2.6133
ClusterC_RES_8920 | South | -36.1047 | 149.5561 | 1050 | 16 | 3 | 1015 | 2.5 | 0.3 | 8 | 18.75 | 2.6133
ClusterC_RES_8852 | South | -36.1075 | 149.5717 | 938 | 16 | 3 | 722 | 1.8 | 0.2 | 12 | 18.75 | 2.6133
ClusterC_RES_8778 | South | -36.1114 | 149.5508 | 1030 | 22 | 3 | 707 | 1.2 | 0.1 | 28 | 13.6364 | 2.6133
ClusterC_RES_8576 | South | -36.1236 | 149.3767 | 1060 | 13 | 3 | 1858 | 4.7 | 0.6 | 4 | 23.0769 | 2.6133
ClusterC_RES_8465 | South | -36.13 | 149.5561 | 928 | 22 | 3 | 651 | 1 | 0.1 | 42 | 13.6364 | 2.6133
ClusterC_RES_8455 | South | -36.1311 | 149.5247 | 1070 | 18 | 3 | 1612 | 3.8 | 0.4 | 6 | 16.6667 | 2.6133
ClusterC_RES_8408 | South | -36.1347 | 149.4236 | 1060 | 13 | 3 | 1887 | 5.1 | 0.7 | 4 | 23.0769 | 2.6133
ClusterC_RES_8331 | South | -36.1422 | 148.9614 | 1098 | 18 | 3 | 1292 | 3 | 0.3 | 8 | 16.6667 | 2.6133
ClusterC_RES_8319 | South | -36.1433 | 149.5322 | 960 | 20 | 3 | 1521 | 3 | 0.3 | 9 | 15 | 2.6133
ClusterC_RES_8278 | South | -36.1464 | 148.9592 | 1140 | 10 | 3 | 1740 | 5.4 | 0.8 | 3 | 30 | 2.6133
ClusterC_RES_8269 | South | -36.1472 | 149.5183 | 1050 | 18 | 3 | 1109 | 2.6 | 0.3 | 11 | 16.6667 | 2.6133
ClusterC_RES_8112 | South | -36.1656 | 149.5321 | 912 | 13 | 3 | 1383 | 4.3 | 0.7 | 4 | 23.0769 | 2.6133
ClusterC_RES_8079 | South | -36.172 | 149.5324 | 982 | 30 | 3 | 1093 | 2.8 | 0.4 | 9 | 10 | 2.6133
ClusterC_RES_8032 | South | -36.1775 | 149.5475 | 959 | 9 | 3 | 1457 | 5.2 | 0.9 | 3 | 33.3333 | 2.6133
ClusterC_RES_7967 | South | -36.1903 | 149.5017 | 1060 | 13 | 3 | 1983 | 4.7 | 0.6 | 4 | 23.0769 | 2.6133
ClusterC_RES_7879 | South | -36.2031 | 149.4117 | 1050 | 15 | 3 | 1746 | 4.6 | 0.6 | 6 | 20 | 2.6133
ClusterC_RES_7815 | South | -36.2151 | 148.5867 | 1329 | 22 | 3 | 838 | 1.7 | 0.2 | 17 | 13.6364 | 2.6133
ClusterC_RES_7652 | South | -36.2508 | 149.5192 | 950 | 9 | 3 | 1651 | 6.5 | 1.3 | 2 | 33.3333 | 2.6133
ClusterC_RES_7648 | South | -36.2514 | 149.5228 | 960 | 9 | 3 | 1701 | 5.9 | 1 | 3 | 33.3333 | 2.6133
ClusterC_RES_7615 | South | -36.2597 | 149.5236 | 970 | 22 | 3 | 1784 | 3.9 | 0.4 | 8 | 13.6364 | 2.6133
ClusterC_RES_7540 | South | -36.289 | 149.5321 | 990 | 11 | 3 | 1703 | 5.4 | 0.9 | 3 | 27.2727 | 2.6133
ClusterC_RES_7529 | South | -36.2991 | 149.5307 | 999 | 10 | 3 | 1613 | 4.8 | 0.7 | 4 | 30 | 2.6133
ClusterC_RES_7497 | South | -36.3203 | 149.5396 | 998 | 15 | 3 | 726 | 2.2 | 0.3 | 8 | 20 | 2.6133
ClusterC_RES_7480 | South | -36.3251 | 149.54 | 991 | 11 | 3 | 1744 | 7.2 | 1.5 | 2 | 27.2727 | 2.6133
ClusterC_RES_7456 | South | -36.3314 | 148.6678 | 1200 | 15 | 3 | 1397 | 4.8 | 0.8 | 4 | 20 | 2.6133
ClusterC_RES_7413 | South | -36.3872 | 149.3589 | 1120 | 20 | 3 | 1290 | 2.3 | 0.2 | 14 | 15 | 2.6133
ClusterC_RES_7383 | South | -36.3931 | 149.3511 | 1150 | 24 | 3 | 1999 | 3.2 | 0.3 | 12 | 12.5 | 2.6133
ClusterC_RES_7363 | South | -36.4 | 148.7331 | 1180 | 15 | 3 | 1419 | 3.8 | 0.5 | 6 | 20 | 2.6133
ClusterC_RES_7361 | South | -36.4008 | 149.3514 | 1170 | 9 | 3 | 1612 | 5.7 | 1 | 3 | 33.3333 | 2.6133
ClusterC_RES_7321 | South | -36.4069 | 148.6731 | 1150 | 18 | 3 | 2599 | 5.3 | 0.5 | 6 | 16.6667 | 2.6133
ClusterC_RES_7282 | South | -36.4108 | 148.6832 | 1162 | 10 | 3 | 1738 | 5.2 | 0.8 | 3 | 30 | 2.6133
ClusterC_RES_7259 | South | -36.4126 | 149.4671 | 1051 | 16 | 3 | 993 | 3.4 | 0.6 | 6 | 18.75 | 2.6133
ClusterC_RES_7225 | South | -36.4153 | 149.4731 | 1060 | 22 | 3 | 1482 | 3.6 | 0.4 | 7 | 13.6364 | 2.6133
ClusterC_RES_7191 | South | -36.4185 | 149.4796 | 1071 | 11 | 3 | 1482 | 5.2 | 0.9 | 3 | 27.2727 | 2.6133
ClusterC_RES_7163 | South | -36.4213 | 148.7117 | 1099 | 19 | 3 | 768 | 1.9 | 0.2 | 12 | 15.7895 | 2.6133
ClusterC_RES_7150 | South | -36.4236 | 148.7142 | 1140 | 24 | 3 | 837 | 1.9 | 0.2 | 14 | 12.5 | 2.6133
ClusterC_RES_7044 | South | -36.4392 | 148.7092 | 1150 | 16 | 3 | 1584 | 3.5 | 0.4 | 7 | 18.75 | 2.6133
ClusterC_RES_7030 | South | -36.4422 | 149.4733 | 1090 | 11 | 3 | 2332 | 6.1 | 0.8 | 4 | 27.2727 | 2.6133
ClusterC_RES_7010 | South | -36.445 | 149.468 | 1088 | 13 | 3 | 1451 | 4.2 | 0.6 | 4 | 23.0769 | 2.6133
ClusterC_RES_7004 | South | -36.4464 | 148.7022 | 1080 | 23 | 3 | 1012 | 1.6 | 0.1 | 20 | 13.0435 | 2.6133
ClusterC_RES_6837 | South | -36.4842 | 149.4422 | 1080 | 11 | 3 | 1788 | 4.9 | 0.7 | 5 | 27.2727 | 2.6133
ClusterC_RES_6638 | South | -36.5167 | 148.6928 | 1150 | 18 | 3 | 1644 | 3.4 | 0.3 | 9 | 16.6667 | 2.6133
ClusterC_RES_6609 | South | -36.5208 | 149.4553 | 1090 | 16 | 3 | 1922 | 4.5 | 0.5 | 5 | 18.75 | 2.6133
ClusterC_RES_6458 | South | -36.5456 | 149.4561 | 1067 | 13 | 3 | 1376 | 3.5 | 0.4 | 7 | 23.0769 | 2.6133
ClusterC_RES_6419 | South | -36.5518 | 148.554 | 1191 | 11 | 3 | 1128 | 3.9 | 0.7 | 4 | 27.2727 | 2.6133
ClusterC_RES_6330 | South | -36.5633 | 149.4228 | 1018 | 17 | 3 | 1455 | 2.4 | 0.2 | 15 | 17.6471 | 2.6133
ClusterC_RES_6327 | South | -36.5636 | 148.5089 | 1170 | 14 | 3 | 1607 | 4.4 | 0.6 | 5 | 21.4286 | 2.6133
ClusterC_RES_6267 | South | -36.5711 | 148.5039 | 1170 | 15 | 3 | 2093 | 5.4 | 0.7 | 4 | 20 | 2.6133
ClusterC_RES_6237 | South | -36.5728 | 148.5503 | 1050 | 15 | 3 | 886 | 2.6 | 0.4 | 7 | 20 | 2.6133
ClusterC_RES_6213 | South | -36.5739 | 148.5625 | 1090 | 15 | 3 | 1530 | 3.4 | 0.4 | 7 | 20 | 2.6133
ClusterC_RES_9563 | South | -35.9931 | 149.0467 | 1250 | 20 | 3 | 809 | 2.1 | 0.3 | 11 | 15 | 2.6133
ClusterC_RES_18608 | South | -35.6144 | 149.7358 | 780 | 17 | 3 | 1225 | 2.3 | 0.2 | 13 | 17.6471 | 2.6133
ClusterC_RES_18143 | South | -35.6392 | 149.6931 | 820 | 15 | 3 | 1426 | 2.7 | 0.3 | 10 | 20 | 2.6133
ClusterC_RES_17176 | South | -35.6978 | 149.5408 | 1020 | 24 | 3 | 2018 | 2.7 | 0.2 | 14 | 12.5 | 2.6133
ClusterC_RES_16759 | South | -35.7176 | 149.6928 | 707 | 24 | 3 | 629 | 1.5 | 0.2 | 17 | 12.5 | 2.6133
ClusterC_RES_16676 | South | -35.7214 | 149.5315 | 1141 | 13 | 3 | 1031 | 3.3 | 0.5 | 5 | 23.0769 | 2.6133
ClusterC_RES_16649 | South | -35.7222 | 149.553 | 1034 | 17 | 3 | 1604 | 4.5 | 0.6 | 5 | 17.6471 | 2.6133
ClusterC_RES_16415 | South | -35.7322 | 149.545 | 1010 | 21 | 3 | 928 | 1.8 | 0.2 | 15 | 14.2857 | 2.6133
ClusterC_RES_16228 | South | -35.7397 | 149.6922 | 750 | 19 | 3 | 1529 | 4.2 | 0.6 | 6 | 15.7895 | 2.6133
ClusterC_RES_16192 | South | -35.7411 | 149.5327 | 1097 | 22 | 3 | 497 | 1.3 | 0.2 | 19 | 13.6364 | 2.6133
ClusterC_RES_16025 | South | -35.7464 | 149.2656 | 1180 | 22 | 3 | 867 | 2.1 | 0.3 | 11 | 13.6364 | 2.6133
ClusterC_RES_15924 | South | -35.75 | 149.6807 | 839 | 18 | 3 | 1398 | 2.7 | 0.3 | 11 | 16.6667 | 2.6133
ClusterC_RES_15902 | South | -35.7511 | 149.6944 | 770 | 11 | 3 | 939 | 3.7 | 0.7 | 4 | 27.2727 | 2.6133
ClusterC_RES_15859 | South | -35.7525 | 149.2775 | 1288 | 13 | 3 | 1911 | 5 | 0.7 | 5 | 23.0769 | 2.6133
ClusterC_RES_15235 | South | -35.7747 | 149.6775 | 750 | 12 | 3 | 1556 | 5.1 | 0.8 | 4 | 25 | 2.6133
ClusterC_RES_15178 | South | -35.7767 | 149.3401 | 1291 | 20 | 3 | 1685 | 3.1 | 0.3 | 10 | 15 | 2.6133
ClusterC_RES_15111 | South | -35.7795 | 148.763 | 1448 | 17 | 3 | 1552 | 4.4 | 0.6 | 4 | 17.6471 | 2.6133
ClusterC_RES_15106 | South | -35.7797 | 149.3428 | 1260 | 10 | 3 | 1870 | 6 | 1 | 3 | 30 | 2.6133
ClusterC_RES_13790 | South | -35.8325 | 149.6492 | 750 | 15 | 3 | 1645 | 5.3 | 0.8 | 4 | 20 | 2.6133
ClusterC_RES_13198 | South | -35.8561 | 149.0889 | 980 | 20 | 3 | 441 | 1.5 | 0.3 | 13 | 15 | 2.6133
ClusterC_RES_13195 | South | -35.8563 | 149.4949 | 1282 | 22 | 3 | 732 | 2 | 0.3 | 11 | 13.6364 | 2.6133
ClusterC_RES_12597 | South | -35.8775 | 149.5056 | 1280 | 18 | 3 | 1012 | 3 | 0.4 | 7 | 16.6667 | 2.6133
ClusterC_RES_12327 | South | -35.8869 | 149.5061 | 1301 | 14 | 3 | 1037 | 3.3 | 0.5 | 5 | 21.4286 | 2.6133
ClusterC_RES_11747 | South | -35.9043 | 148.8907 | 1518 | 15 | 3 | 1495 | 3.9 | 0.5 | 5 | 20 | 2.6133
ClusterC_RES_11260 | South | -35.92 | 149.0334 | 1299 | 19 | 3 | 514 | 1.6 | 0.2 | 11 | 15.7895 | 2.6133
ClusterC_RES_10912 | South | -35.9333 | 149.0535 | 1217 | 18 | 3 | 534 | 1.4 | 0.2 | 16 | 16.6667 | 2.6133
ClusterC_RES_10714 | South | -35.94 | 149.366 | 1128 | 14 | 3 | 1499 | 4.4 | 0.6 | 4 | 21.4286 | 2.6133
ClusterA_RES_9961 | South | -35.9675 | 148.1728 | 820 | 11 | 2 | 1243 | 2.7 | 0.3 | 6 | 18.1818 | 1.7422
ClusterA_RES_9869 | South | -35.9722 | 148.1927 | 753 | 9 | 2 | 1626 | 2.9 | 0.3 | 6 | 22.2222 | 1.7422
ClusterA_RES_9787 | South | -35.9758 | 148.1722 | 750 | 12 | 2 | 1377 | 2.9 | 0.3 | 6 | 16.6667 | 1.7422
ClusterA_RES_9737 | South | -35.978 | 148.1757 | 727 | 13 | 2 | 746 | 1.9 | 0.2 | 8 | 15.3846 | 1.7422
ClusterA_RES_9491 | South | -35.9992 | 147.3026 | 559 | 11 | 2 | 838 | 2.3 | 0.3 | 6 | 18.1818 | 1.7422
ClusterA_RES_9360 | South | -36.0181 | 147.2159 | 539 | 12 | 2 | 1433 | 3.1 | 0.3 | 6 | 16.6667 | 1.7422
ClusterA_RES_7640 | South | -36.2536 | 148.0917 | 670 | 9 | 2 | 943 | 2.5 | 0.3 | 5 | 22.2222 | 1.7422
ClusterA_RES_13950 | South | -35.827 | 148.1125 | 874 | 11 | 2 | 1249 | 3.6 | 0.5 | 4 | 18.1818 | 1.7422
ClusterA_RES_13825 | South | -35.8314 | 148.1409 | 929 | 16 | 2 | 1336 | 2.7 | 0.3 | 8 | 12.5 | 1.7422
ClusterA_RES_13750 | South | -35.8336 | 148.105 | 780 | 12 | 2 | 707 | 2.3 | 0.4 | 5 | 16.6667 | 1.7422
ClusterA_RES_13743 | South | -35.8339 | 148.2999 | 1272 | 13 | 2 | 950 | 2.4 | 0.3 | 7 | 15.3846 | 1.7422
ClusterA_RES_13694 | South | -35.836 | 148.1837 | 889 | 13 | 2 | 721 | 2.2 | 0.4 | 6 | 15.3846 | 1.7422
ClusterA_RES_13638 | South | -35.8378 | 148.1206 | 850 | 12 | 2 | 1612 | 3.7 | 0.4 | 4 | 16.6667 | 1.7422
ClusterA_RES_13626 | South | -35.8381 | 148.3247 | 1071 | 13 | 2 | 1179 | 2.9 | 0.4 | 7 | 15.3846 | 1.7422
ClusterA_RES_13500 | South | -35.8436 | 148.333 | 1033 | 9 | 2 | 709 | 2.2 | 0.3 | 5 | 22.2222 | 1.7422
ClusterA_RES_13437 | South | -35.8464 | 148.1046 | 718 | 9 | 2 | 1116 | 3.9 | 0.7 | 3 | 22.2222 | 1.7422
ClusterA_RES_13410 | South | -35.8475 | 148.3307 | 1063 | 9 | 2 | 1361 | 2.9 | 0.3 | 5 | 22.2222 | 1.7422
ClusterA_RES_13353 | South | -35.8496 | 148.3233 | 1048 | 12 | 2 | 480 | 1.4 | 0.2 | 8 | 16.6667 | 1.7422
ClusterA_RES_13334 | South | -35.8501 | 147.7457 | 573 | 12 | 2 | 1124 | 2.4 | 0.2 | 8 | 16.6667 | 1.7422
ClusterA_RES_13262 | South | -35.8531 | 148.0619 | 680 | 9 | 2 | 1006 | 2.7 | 0.4 | 5 | 22.2222 | 1.7422
ClusterA_RES_13251 | South | -35.8536 | 148.1572 | 779 | 15 | 2 | 1237 | 2.7 | 0.3 | 9 | 13.3333 | 1.7422
ClusterA_RES_13236 | South | -35.8543 | 148.316 | 1048 | 14 | 2 | 1291 | 3.2 | 0.4 | 6 | 14.2857 | 1.7422
ClusterA_RES_13133 | South | -35.8591 | 148.0951 | 699 | 16 | 2 | 1154 | 2.1 | 0.2 | 12 | 12.5 | 1.7422
ClusterA_RES_13129 | South | -35.8592 | 147.7893 | 679 | 12 | 2 | 956 | 2.3 | 0.3 | 6 | 16.6667 | 1.7422
ClusterA_RES_13114 | South | -35.8597 | 148.1367 | 757 | 10 | 2 | 921 | 3.1 | 0.5 | 4 | 20 | 1.7422
ClusterA_RES_13076 | South | -35.8608 | 148.1429 | 807 | 12 | 2 | 1445 | 2.7 | 0.3 | 8 | 16.6667 | 1.7422
ClusterA_RES_13042 | South | -35.8617 | 148.3258 | 1021 | 9 | 2 | 1075 | 3.3 | 0.5 | 4 | 22.2222 | 1.7422
ClusterA_RES_13009 | South | -35.8633 | 147.7667 | 600 | 12 | 2 | 509 | 1.4 | 0.2 | 9 | 16.6667 | 1.7422
ClusterA_RES_13007 | South | -35.8633 | 147.7368 | 549 | 10 | 2 | 908 | 2.4 | 0.3 | 6 | 20 | 1.7422
ClusterA_RES_12979 | South | -35.8641 | 148.1508 | 799 | 10 | 2 | 1112 | 2.8 | 0.3 | 5 | 20 | 1.7422
ClusterA_RES_12977 | South | -35.8642 | 147.7822 | 640 | 11 | 2 | 763 | 2.3 | 0.4 | 6 | 18.1818 | 1.7422
ClusterA_RES_12930 | South | -35.8656 | 147.3681 | 629 | 14 | 2 | 1299 | 2.3 | 0.2 | 10 | 14.2857 | 1.7422
ClusterA_RES_12917 | South | -35.866 | 147.7761 | 668 | 12 | 2 | 1025 | 2.2 | 0.2 | 9 | 16.6667 | 1.7422
ClusterA_RES_12911 | South | -35.8663 | 148.2584 | 1031 | 9 | 2 | 1574 | 5.3 | 0.9 | 3 | 22.2222 | 1.7422
ClusterA_RES_12909 | South | -35.8663 | 148.1292 | 729 | 15 | 2 | 2099 | 3.9 | 0.4 | 6 | 13.3333 | 1.7422
ClusterA_RES_12864 | South | -35.8681 | 148.0245 | 701 | 11 | 2 | 1330 | 2.5 | 0.2 | 8 | 18.1818 | 1.7422
ClusterA_RES_12723 | South | -35.8728 | 148.3233 | 1030 | 16 | 2 | 1093 | 2.6 | 0.3 | 7 | 12.5 | 1.7422
ClusterA_RES_12718 | South | -35.8731 | 148.335 | 1038 | 10 | 2 | 1126 | 3.3 | 0.5 | 4 | 20 | 1.7422
ClusterA_RES_12461 | South | -35.8823 | 147.7908 | 678 | 10 | 2 | 807 | 2 | 0.3 | 6 | 20 | 1.7422
ClusterA_RES_12446 | South | -35.8828 | 148.0158 | 630 | 12 | 2 | 503 | 1.5 | 0.2 | 8 | 16.6667 | 1.7422
ClusterA_RES_12307 | South | -35.8878 | 147.8228 | 650 | 9 | 2 | 1277 | 4.1 | 0.7 | 3 | 22.2222 | 1.7422
ClusterA_RES_12289 | South | -35.8884 | 148.2788 | 1110 | 14 | 2 | 858 | 2.2 | 0.3 | 8 | 14.2857 | 1.7422
ClusterA_RES_12195 | South | -35.8906 | 147.8644 | 740 | 10 | 2 | 1507 | 3.6 | 0.4 | 4 | 20 | 1.7422
ClusterA_RES_12165 | South | -35.8914 | 148.0179 | 678 | 9 | 2 | 1206 | 3 | 0.4 | 4 | 22.2222 | 1.7422
ClusterA_RES_12124 | South | -35.8926 | 147.8544 | 642 | 20 | 2 | 944 | 2.9 | 0.4 | 5 | 10 | 1.7422
ClusterA_RES_12024 | South | -35.8951 | 147.8444 | 663 | 11 | 2 | 975 | 2.7 | 0.4 | 5 | 18.1818 | 1.7422
ClusterA_RES_11997 | South | -35.8964 | 147.6229 | 611 | 11 | 2 | 861 | 2.2 | 0.3 | 7 | 18.1818 | 1.7422
ClusterA_RES_11959 | South | -35.8976 | 147.6331 | 563 | 9 | 2 | 1426 | 4.4 | 0.7 | 3 | 22.2222 | 1.7422
ClusterA_RES_11933 | South | -35.8983 | 147.8961 | 680 | 16 | 2 | 1277 | 3.2 | 0.4 | 6 | 12.5 | 1.7422
ClusterA_RES_11854 | South | -35.9008 | 148.2874 | 1048 | 15 | 2 | 1804 | 3.1 | 0.3 | 7 | 13.3333 | 1.7422
ClusterA_RES_11847 | South | -35.901 | 148.0783 | 569 | 10 | 2 | 1123 | 2.4 | 0.3 | 6 | 20 | 1.7422
ClusterA_RES_11846 | South | -35.901 | 148.0912 | 578 | 10 | 2 | 701 | 1.7 | 0.2 | 8 | 20 | 1.7422
ClusterA_RES_11821 | South | -35.9019 | 147.834 | 629 | 9 | 2 | 1081 | 3.7 | 0.6 | 3 | 22.2222 | 1.7422
ClusterA_RES_11787 | South | -35.9033 | 147.6233 | 610 | 10 | 2 | 595 | 1.7 | 0.2 | 7 | 20 | 1.7422
ClusterA_RES_11738 | South | -35.9047 | 148.3444 | 1276 | 10 | 2 | 931 | 1.8 | 0.2 | 10 | 20 | 1.7422
ClusterA_RES_11694 | South | -35.9058 | 148.2853 | 1039 | 13 | 2 | 1125 | 3.2 | 0.5 | 5 | 15.3846 | 1.7422
ClusterA_RES_11568 | South | -35.9101 | 148.0153 | 666 | 12 | 2 | 1478 | 2.9 | 0.3 | 7 | 16.6667 | 1.7422
ClusterA_RES_11548 | South | -35.9108 | 148.009 | 609 | 9 | 2 | 844 | 2.5 | 0.4 | 5 | 22.2222 | 1.7422
ClusterA_RES_11499 | South | -35.9127 | 147.7868 | 642 | 10 | 2 | 632 | 2 | 0.3 | 6 | 20 | 1.7422
ClusterA_RES_11490 | South | -35.9129 | 147.9239 | 658 | 13 | 2 | 1125 | 3.1 | 0.4 | 6 | 15.3846 | 1.7422
ClusterA_RES_11469 | South | -35.9138 | 148.3253 | 1009 | 11 | 2 | 416 | 1.2 | 0.2 | 9 | 18.1818 | 1.7422
ClusterA_RES_11415 | South | -35.9158 | 148.338 | 1168 | 11 | 2 | 545 | 1.3 | 0.2 | 10 | 18.1818 | 1.7422
ClusterA_RES_11408 | South | -35.916 | 148.0151 | 598 | 12 | 2 | 707 | 2.4 | 0.4 | 4 | 16.6667 | 1.7422
ClusterA_RES_11285 | South | -35.9192 | 147.858 | 608 | 10 | 2 | 763 | 2.5 | 0.4 | 5 | 20 | 1.7422
ClusterA_RES_11212 | South | -35.9214 | 147.7707 | 599 | 12 | 2 | 620 | 1.8 | 0.3 | 7 | 16.6667 | 1.7422
ClusterA_RES_11161 | South | -35.9231 | 147.9183 | 710 | 11 | 2 | 1095 | 2.9 | 0.4 | 4 | 18.1818 | 1.7422
ClusterA_RES_11154 | South | -35.9233 | 147.9244 | 680 | 11 | 2 | 765 | 2.3 | 0.3 | 4 | 18.1818 | 1.7422
ClusterA_RES_11125 | South | -35.9245 | 148.1999 | 832 | 9 | 2 | 1305 | 4.3 | 0.7 | 3 | 22.2222 | 1.7422
ClusterA_RES_11092 | South | -35.9262 | 147.783 | 646 | 19 | 2 | 1268 | 2.5 | 0.2 | 8 | 10.5263 | 1.7422
ClusterA_RES_11045 | South | -35.9286 | 147.9425 | 638 | 11 | 2 | 1274 | 3.8 | 0.6 | 4 | 18.1818 | 1.7422
ClusterA_RES_10986 | South | -35.9308 | 148.1983 | 830 | 12 | 2 | 651 | 2.1 | 0.3 | 6 | 16.6667 | 1.7422
ClusterA_RES_10939 | South | -35.9319 | 147.2796 | 609 | 16 | 2 | 944 | 2.6 | 0.3 | 7 | 12.5 | 1.7422
ClusterA_RES_10921 | South | -35.9326 | 147.7969 | 678 | 13 | 2 | 1210 | 2.9 | 0.3 | 6 | 15.3846 | 1.7422
ClusterA_RES_10906 | South | -35.9336 | 148.1767 | 860 | 14 | 2 | 1189 | 2.4 | 0.2 | 8 | 14.2857 | 1.7422
ClusterA_RES_10903 | South | -35.9338 | 148.2269 | 809 | 15 | 2 | 1081 | 2.7 | 0.3 | 7 | 13.3333 | 1.7422
ClusterA_RES_10861 | South | -35.9351 | 147.2746 | 588 | 10 | 2 | 1426 | 4.4 | 0.7 | 3 | 20 | 1.7422
ClusterA_RES_10814 | South | -35.9364 | 148.2103 | 800 | 10 | 2 | 1938 | 3.9 | 0.4 | 5 | 20 | 1.7422
ClusterA_RES_10779 | South | -35.9378 | 147.9517 | 600 | 9 | 2 | 595 | 1.6 | 0.2 | 7 | 22.2222 | 1.7422
ClusterA_RES_10730 | South | -35.9395 | 147.9463 | 683 | 11 | 2 | 1428 | 2.9 | 0.3 | 6 | 18.1818 | 1.7422
ClusterA_RES_10729 | South | -35.9395 | 148.1721 | 851 | 11 | 2 | 1445 | 4.5 | 0.7 | 3 | 18.1818 | 1.7422
ClusterA_RES_10723 | South | -35.9397 | 147.7797 | 570 | 12 | 2 | 989 | 2.3 | 0.3 | 6 | 16.6667 | 1.7422
ClusterA_RES_10721 | South | -35.9397 | 147.7756 | 509 | 9 | 2 | 1000 | 2.9 | 0.4 | 5 | 22.2222 | 1.7422
ClusterA_RES_10702 | South | -35.9404 | 147.8043 | 521 | 9 | 2 | 1129 | 3.4 | 0.5 | 4 | 22.2222 | 1.7422
ClusterA_RES_10628 | South | -35.9431 | 148.2333 | 773 | 9 | 2 | 1056 | 3.4 | 0.6 | 4 | 22.2222 | 1.7422
ClusterA_RES_10614 | South | -35.9433 | 147.8144 | 540 | 10 | 2 | 975 | 3.3 | 0.5 | 3 | 20 | 1.7422
ClusterA_RES_10598 | South | -35.9439 | 147.7931 | 580 | 15 | 2 | 1380 | 2.9 | 0.3 | 8 | 13.3333 | 1.7422
ClusterA_RES_10432 | South | -35.9482 | 148.1696 | 882 | 12 | 2 | 933 | 2.4 | 0.3 | 6 | 16.6667 | 1.7422
ClusterA_RES_10099 | South | -35.9628 | 148.1619 | 827 | 12 | 2 | 852 | 1.9 | 0.2 | 8 | 16.6667 | 1.7422
ClusterA_RES_10025 | South | -35.9651 | 148.2163 | 696 | 9 | 2 | 1175 | 3.1 | 0.4 | 4 | 22.2222 | 1.7422
ClusterA_RES_18609 | South | -35.6144 | 147.8998 | 689 | 11 | 2 | 802 | 1.9 | 0.2 | 7 | 18.1818 | 1.7422
ClusterA_RES_18559 | South | -35.6167 | 147.9038 | 726 | 10 | 2 | 945 | 2.6 | 0.4 | 5 | 20 | 1.7422
ClusterA_RES_18465 | South | -35.6213 | 147.9911 | 838 | 9 | 2 | 1829 | 4 | 0.4 | 4 | 22.2222 | 1.7422
ClusterA_RES_18311 | South | -35.6292 | 148.2356 | 1100 | 9 | 2 | 1733 | 4.4 | 0.6 | 3 | 22.2222 | 1.7422
ClusterA_RES_18213 | South | -35.635 | 148.2027 | 1194 | 9 | 2 | 928 | 2.5 | 0.3 | 5 | 22.2222 | 1.7422
ClusterA_RES_18141 | South | -35.6392 | 148.2042 | 1160 | 9 | 2 | 783 | 2.3 | 0.3 | 5 | 22.2222 | 1.7422
ClusterA_RES_18071 | South | -35.6433 | 148.2161 | 1080 | 17 | 2 | 271 | 0.8 | 0.1 | 17 | 11.7647 | 1.7422
ClusterA_RES_18043 | South | -35.6447 | 148.2356 | 1028 | 14 | 2 | 1074 | 2.5 | 0.3 | 8 | 14.2857 | 1.7422
ClusterA_RES_17943 | South | -35.6501 | 148.2335 | 1093 | 10 | 2 | 1283 | 2.8 | 0.3 | 6 | 20 | 1.7422
ClusterA_RES_17876 | South | -35.6547 | 148.1092 | 1150 | 13 | 2 | 1420 | 3.3 | 0.4 | 5 | 15.3846 | 1.7422
ClusterA_RES_17874 | South | -35.6549 | 148.1201 | 1196 | 11 | 2 | 1015 | 2.3 | 0.3 | 7 | 18.1818 | 1.7422
ClusterA_RES_17830 | South | -35.6578 | 148.2439 | 1030 | 18 | 2 | 827 | 1.6 | 0.2 | 13 | 11.1111 | 1.7422
ClusterA_RES_17811 | South | -35.6586 | 148.1231 | 1190 | 13 | 2 | 1068 | 2.2 | 0.2 | 7 | 15.3846 | 1.7422
ClusterA_RES_17775 | South | -35.6612 | 148.1344 | 1287 | 13 | 2 | 1434 | 2.5 | 0.2 | 8 | 15.3846 | 1.7422
ClusterA_RES_17742 | South | -35.6625 | 148.1264 | 1200 | 10 | 2 | 1331 | 3.9 | 0.6 | 4 | 20 | 1.7422
ClusterA_RES_17720 | South | -35.6634 | 148.1033 | 1058 | 12 | 2 | 959 | 2.2 | 0.2 | 7 | 16.6667 | 1.7422
ClusterA_RES_17690 | South | -35.6661 | 148.2167 | 1181 | 10 | 2 | 783 | 2.4 | 0.4 | 5 | 20 | 1.7422
ClusterA_RES_17676 | South | -35.6669 | 148.2249 | 1152 | 12 | 2 | 1138 | 3.4 | 0.5 | 5 | 16.6667 | 1.7422
ClusterA_RES_17577 | South | -35.6739 | 148.2275 | 1140 | 17 | 2 | 780 | 2.1 | 0.3 | 9 | 11.7647 | 1.7422
ClusterA_RES_17553 | South | -35.6756 | 148.2439 | 1089 | 14 | 2 | 1507 | 2.6 | 0.2 | 11 | 14.2857 | 1.7422
ClusterA_RES_17469 | South | -35.6808 | 148.1267 | 1190 | 9 | 2 | 934 | 2.3 | 0.3 | 6 | 22.2222 | 1.7422
ClusterA_RES_17455 | South | -35.6814 | 148.1059 | 1109 | 11 | 2 | 1079 | 2.5 | 0.3 | 6 | 18.1818 | 1.7422
ClusterA_RES_17360 | South | -35.6892 | 148.1038 | 1086 | 11 | 2 | 1032 | 2.6 | 0.3 | 5 | 18.1818 | 1.7422
ClusterA_RES_17206 | South | -35.6965 | 148.0894 | 1082 | 10 | 2 | 710 | 2.1 | 0.3 | 5 | 20 | 1.7422
ClusterA_RES_17184 | South | -35.6975 | 148.2436 | 1120 | 11 | 2 | 1902 | 4.8 | 0.6 | 4 | 18.1818 | 1.7422
ClusterA_RES_17168 | South | -35.6981 | 148.1047 | 1140 | 16 | 2 | 814 | 2.1 | 0.3 | 9 | 12.5 | 1.7422
ClusterA_RES_17036 | South | -35.705 | 148.084 | 1109 | 17 | 2 | 864 | 2.8 | 0.5 | 4 | 11.7647 | 1.7422
ClusterA_RES_17012 | South | -35.7058 | 148.2258 | 1141 | 14 | 2 | 1155 | 2 | 0.2 | 12 | 14.2857 | 1.7422
ClusterA_RES_16897 | South | -35.7114 | 148.1206 | 1240 | 14 | 2 | 1596 | 3.2 | 0.3 | 6 | 14.2857 | 1.7422
ClusterA_RES_16849 | South | -35.7139 | 148.2444 | 1220 | 11 | 2 | 1971 | 3.1 | 0.3 | 7 | 18.1818 | 1.7422
ClusterA_RES_16828 | South | -35.7144 | 148.1211 | 1230 | 9 | 2 | 1213 | 3.2 | 0.4 | 4 | 22.2222 | 1.7422
ClusterA_RES_16770 | South | -35.7171 | 148.0693 | 1036 | 9 | 2 | 590 | 1.7 | 0.2 | 6 | 22.2222 | 1.7422
ClusterA_RES_16743 | South | -35.7189 | 148.2896 | 1138 | 10 | 2 | 1591 | 3.9 | 0.5 | 4 | 20 | 1.7422
ClusterA_RES_16729 | South | -35.7194 | 148.2392 | 1210 | 9 | 2 | 1180 | 2.8 | 0.3 | 5 | 22.2222 | 1.7422
ClusterA_RES_16665 | South | -35.7216 | 148.1239 | 1159 | 14 | 2 | 263 | 0.8 | 0.1 | 17 | 14.2857 | 1.7422
ClusterA_RES_16593 | South | -35.7253 | 148.1636 | 1170 | 10 | 2 | 1171 | 3.4 | 0.5 | 5 | 20 | 1.7422
ClusterA_RES_16586 | South | -35.7258 | 148.1317 | 1198 | 15 | 2 | 800 | 1.4 | 0.1 | 14 | 13.3333 | 1.7422
ClusterA_RES_16461 | South | -35.731 | 148.1417 | 1178 | 20 | 2 | 872 | 2 | 0.2 | 11 | 10 | 1.7422
ClusterA_RES_16396 | South | -35.7328 | 148.0898 | 1209 | 13 | 2 | 1604 | 3.4 | 0.4 | 5 | 15.3846 | 1.7422
ClusterA_RES_16384 | South | -35.7332 | 148.116 | 1066 | 10 | 2 | 503 | 1.4 | 0.2 | 7 | 20 | 1.7422
ClusterA_RES_16377 | South | -35.7334 | 148.1097 | 1058 | 10 | 2 | 579 | 1.6 | 0.2 | 7 | 20 | 1.7422
ClusterA_RES_16366 | South | -35.7339 | 148.1206 | 1079 | 14 | 2 | 872 | 1.8 | 0.2 | 12 | 14.2857 | 1.7422
ClusterA_RES_16340 | South | -35.735 | 148.1016 | 1142 | 13 | 2 | 956 | 2.6 | 0.3 | 6 | 15.3846 | 1.7422
ClusterA_RES_16324 | South | -35.7356 | 148.1533 | 1190 | 12 | 2 | 987 | 2.7 | 0.4 | 5 | 16.6667 | 1.7422
ClusterA_RES_16318 | South | -35.7358 | 147.3857 | 578 | 11 | 2 | 1867 | 3.8 | 0.4 | 4 | 18.1818 | 1.7422
ClusterA_RES_16287 | South | -35.7372 | 148.1658 | 1130 | 11 | 2 | 1207 | 3.3 | 0.4 | 4 | 18.1818 | 1.7422
ClusterA_RES_16204 | South | -35.7406 | 148.0897 | 1190 | 12 | 2 | 1957 | 3.8 | 0.4 | 5 | 16.6667 | 1.7422
ClusterA_RES_16188 | South | -35.7414 | 148.2693 | 1179 | 20 | 2 | 2616 | 4.3 | 0.4 | 7 | 10 | 1.7422
ClusterA_RES_16185 | South | -35.7415 | 148.1038 | 1077 | 10 | 2 | 1051 | 2.3 | 0.2 | 7 | 20 | 1.7422
ClusterA_RES_16178 | South | -35.7419 | 147.3832 | 579 | 10 | 2 | 1587 | 3.9 | 0.5 | 4 | 20 | 1.7422
ClusterA_RES_16096 | South | -35.7447 | 147.3917 | 600 | 11 | 2 | 1504 | 3.5 | 0.4 | 4 | 18.1818 | 1.7422
ClusterA_RES_15938 | South | -35.7494 | 148.2756 | 1170 | 21 | 2 | 1627 | 2.6 | 0.2 | 11 | 9.5238 | 1.7422
ClusterA_RES_15856 | South | -35.7525 | 148.2622 | 1166 | 11 | 2 | 1593 | 3.5 | 0.4 | 5 | 18.1818 | 1.7422
ClusterA_RES_15576 | South | -35.7639 | 148.1386 | 1089 | 10 | 2 | 1003 | 2.9 | 0.4 | 5 | 20 | 1.7422
ClusterA_RES_15251 | South | -35.7742 | 148.0681 | 1010 | 11 | 2 | 1414 | 3.9 | 0.5 | 4 | 18.1818 | 1.7422
ClusterA_RES_15200 | South | -35.776 | 148.2962 | 1193 | 12 | 2 | 833 | 2.5 | 0.4 | 6 | 16.6667 | 1.7422
ClusterA_RES_15163 | South | -35.7769 | 148.1333 | 1060 | 14 | 2 | 920 | 2.2 | 0.3 | 8 | 14.2857 | 1.7422
ClusterA_RES_15131 | South | -35.7783 | 148.0624 | 959 | 10 | 2 | 1400 | 3.7 | 0.5 | 4 | 20 | 1.7422
ClusterA_RES_15087 | South | -35.7806 | 148.1322 | 1080 | 10 | 2 | 1654 | 3.7 | 0.4 | 5 | 20 | 1.7422
ClusterA_RES_14998 | South | -35.7831 | 148.0678 | 950 | 15 | 2 | 1286 | 3.3 | 0.4 | 6 | 13.3333 | 1.7422
ClusterA_RES_14889 | South | -35.7875 | 148.0539 | 1070 | 11 | 2 | 1593 | 3.3 | 0.3 | 6 | 18.1818 | 1.7422
ClusterA_RES_14852 | South | -35.7897 | 148.2726 | 1219 | 10 | 2 | 1911 | 2.8 | 0.2 | 8 | 20 | 1.7422
ClusterA_RES_14771 | South | -35.7933 | 148.2026 | 1109 | 16 | 2 | 1425 | 2.5 | 0.2 | 9 | 12.5 | 1.7422
ClusterA_RES_14686 | South | -35.7978 | 148.3333 | 1080 | 12 | 2 | 788 | 2.6 | 0.4 | 5 | 16.6667 | 1.7422
ClusterA_RES_14684 | South | -35.7978 | 148.2655 | 1196 | 10 | 2 | 1148 | 2.6 | 0.3 | 5 | 20 | 1.7422
ClusterA_RES_14658 | South | -35.7986 | 148.2239 | 1140 | 13 | 2 | 1515 | 2.9 | 0.3 | 8 | 15.3846 | 1.7422
ClusterA_RES_14531 | South | -35.8047 | 148.1458 | 1030 | 10 | 2 | 1554 | 4 | 0.5 | 4 | 20 | 1.7422
ClusterA_RES_14480 | South | -35.8069 | 148.2172 | 1099 | 14 | 2 | 2391 | 4.2 | 0.4 | 6 | 14.2857 | 1.7422
ClusterA_RES_14270 | South | -35.8162 | 147.745 | 583 | 14 | 2 | 598 | 1.8 | 0.3 | 7 | 14.2857 | 1.7422
ClusterA_RES_14176 | South | -35.8194 | 147.0693 | 589 | 18 | 2 | 2022 | 4.4 | 0.5 | 5 | 11.1111 | 1.7422
ClusterA_RES_14116 | South | -35.8217 | 147.7464 | 630 | 14 | 2 | 1247 | 2.9 | 0.3 | 5 | 14.2857 | 1.7422
ClusterA_RES_14013 | South | -35.8253 | 148.1686 | 960 | 11 | 2 | 1073 | 2.8 | 0.4 | 5 | 18.1818 | 1.7422
ClusterA_RES_19934 | South | -35.5611 | 148.2031 | 990 | 9 | 2 | 1040 | 2.5 | 0.3 | 5 | 22.2222 | 1.7422
ClusterA_RES_19803 | South | -35.5672 | 148.1672 | 959 | 16 | 2 | 408 | 1.3 | 0.2 | 11 | 12.5 | 1.7422
ClusterA_RES_19754 | South | -35.5686 | 148.1608 | 1020 | 15 | 2 | 1924 | 3.7 | 0.4 | 6 | 13.3333 | 1.7422
ClusterA_RES_19597 | South | -35.5749 | 148.1589 | 989 | 13 | 2 | 1342 | 4.2 | 0.6 | 4 | 15.3846 | 1.7422
ClusterA_RES_19595 | South | -35.5749 | 148.1614 | 989 | 9 | 2 | 1289 | 3.5 | 0.5 | 4 | 22.2222 | 1.7422
ClusterA_RES_19576 | South | -35.5755 | 148.1944 | 981 | 22 | 2 | 1292 | 2.9 | 0.3 | 7 | 9.0909 | 1.7422
ClusterA_RES_19567 | South | -35.5758 | 148.1775 | 890 | 15 | 2 | 313 | 1 | 0.2 | 14 | 13.3333 | 1.7422
ClusterA_RES_19423 | South | -35.585 | 148.205 | 990 | 19 | 2 | 1306 | 2.8 | 0.3 | 8 | 10.5263 | 1.7422
ClusterA_RES_19288 | South | -35.5911 | 148.0328 | 860 | 12 | 2 | 1535 | 3.8 | 0.5 | 5 | 16.6667 | 1.7422
ClusterA_RES_19224 | South | -35.5937 | 148.0194 | 828 | 21 | 2 | 1404 | 2 | 0.1 | 15 | 9.5238 | 1.7422
ClusterA_RES_19097 | South | -35.5974 | 148.209 | 1052 | 10 | 2 | 679 | 1.9 | 0.3 | 6 | 20 | 1.7422
ClusterA_RES_18978 | South | -35.6013 | 148.2244 | 1052 | 10 | 2 | 926 | 2.9 | 0.5 | 4 | 20 | 1.7422
ClusterA_RES_18952 | South | -35.6022 | 148.1975 | 1100 | 12 | 2 | 1186 | 2.3 | 0.2 | 8 | 16.6667 | 1.7422
ClusterA_RES_18936 | South | -35.6029 | 148.2156 | 1083 | 12 | 2 | 1806 | 3.7 | 0.4 | 5 | 16.6667 | 1.7422
ClusterA_RES_18844 | South | -35.6069 | 147.9783 | 840 | 9 | 2 | 1306 | 2.9 | 0.3 | 5 | 22.2222 | 1.7422
ClusterA_RES_18652 | South | -35.6131 | 148.0206 | 880 | 14 | 2 | 2184 | 3.7 | 0.3 | 5 | 14.2857 | 1.7422
ClusterA_RES_18646 | South | -35.6132 | 147.9947 | 781 | 13 | 2 | 872 | 2.6 | 0.4 | 6 | 15.3846 | 1.7422
ClusterA_RES_21453 | South | -35.4497 | 147.8964 | 610 | 14 | 2 | 836 | 2.2 | 0.3 | 8 | 14.2857 | 1.7422
ClusterA_RES_21436 | South | -35.4503 | 148.0639 | 840 | 9 | 2 | 1388 | 4.3 | 0.7 | 3 | 22.2222 | 1.7422
ClusterA_RES_21423 | South | -35.4511 | 148.1436 | 650 | 11 | 2 | 618 | 2 | 0.3 | 6 | 18.1818 | 1.7422
ClusterA_RES_21299 | South | -35.4626 | 148.0794 | 789 | 9 | 2 | 1197 | 2.9 | 0.3 | 5 | 22.2222 | 1.7422
ClusterA_RES_21287 | South | -35.4642 | 147.9033 | 597 | 11 | 2 | 993 | 2.6 | 0.3 | 5 | 18.1818 | 1.7422
ClusterA_RES_21285 | South | -35.4647 | 148.1553 | 661 | 15 | 2 | 1032 | 2.5 | 0.3 | 7 | 13.3333 | 1.7422
ClusterA_RES_21204 | South | -35.4736 | 148.2159 | 699 | 11 | 2 | 1214 | 3.6 | 0.5 | 4 | 18.1818 | 1.7422
ClusterA_RES_21196 | South | -35.4743 | 147.9811 | 718 | 11 | 2 | 1547 | 3.7 | 0.4 | 5 | 18.1818 | 1.7422
ClusterA_RES_21118 | South | -35.4806 | 148.1464 | 750 | 10 | 2 | 1348 | 3.8 | 0.5 | 3 | 20 | 1.7422
ClusterA_RES_21114 | South | -35.481 | 148.2131 | 662 | 18 | 2 | 1547 | 2.8 | 0.3 | 10 | 11.1111 | 1.7422
ClusterA_RES_20756 | South | -35.5033 | 148.204 | 779 | 13 | 2 | 1592 | 2.7 | 0.2 | 7 | 15.3846 | 1.7422
ClusterA_RES_20741 | South | -35.5036 | 148.1417 | 840 | 15 | 2 | 1298 | 2.6 | 0.3 | 9 | 13.3333 | 1.7422
ClusterA_RES_20730 | South | -35.5045 | 148.2042 | 792 | 9 | 2 | 1734 | 3.4 | 0.3 | 5 | 22.2222 | 1.7422
ClusterA_RES_20728 | South | -35.5047 | 148.1981 | 719 | 9 | 2 | 666 | 2.1 | 0.3 | 5 | 22.2222 | 1.7422
ClusterA_RES_20639 | South | -35.5103 | 148.2047 | 790 | 12 | 2 | 1460 | 2.7 | 0.3 | 6 | 16.6667 | 1.7422
ClusterA_RES_20612 | South | -35.5116 | 148.1747 | 701 | 14 | 2 | 909 | 2.8 | 0.4 | 6 | 14.2857 | 1.7422
ClusterA_RES_20559 | South | -35.515 | 148.2069 | 800 | 14 | 2 | 1401 | 2.9 | 0.3 | 7 | 14.2857 | 1.7422
ClusterA_RES_20419 | South | -35.5273 | 148.155 | 748 | 11 | 2 | 1552 | 4.4 | 0.6 | 4 | 18.1818 | 1.7422
ClusterA_RES_20412 | South | -35.528 | 148.1668 | 719 | 10 | 2 | 1119 | 3.5 | 0.5 | 3 | 20 | 1.7422
ClusterA_RES_22352 | South | -35.3758 | 148.2112 | 641 | 9 | 2 | 602 | 2.1 | 0.4 | 5 | 22.2222 | 1.7422
ClusterA_RES_22343 | South | -35.3761 | 148.1858 | 590 | 9 | 2 | 697 | 1.4 | 0.1 | 11 | 22.2222 | 1.7422
ClusterA_RES_22311 | South | -35.3803 | 148.6694 | 1080 | 15 | 2 | 1368 | 3.3 | 0.4 | 6 | 13.3333 | 1.7422
ClusterA_RES_22179 | South | -35.3956 | 147.889 | 639 | 12 | 2 | 842 | 2.7 | 0.4 | 4 | 16.6667 | 1.7422
ClusterA_RES_22031 | South | -35.4044 | 148.3908 | 710 | 9 | 2 | 954 | 2.4 | 0.3 | 6 | 22.2222 | 1.7422
ClusterA_RES_22009 | South | -35.4058 | 148.3958 | 660 | 15 | 2 | 1032 | 2.6 | 0.3 | 6 | 13.3333 | 1.7422
ClusterA_RES_21957 | South | -35.4089 | 148.1416 | 597 | 10 | 2 | 534 | 1.5 | 0.2 | 8 | 20 | 1.7422
ClusterA_RES_21809 | South | -35.4167 | 147.9492 | 663 | 12 | 2 | 1816 | 4.4 | 0.5 | 5 | 16.6667 | 1.7422
ClusterA_RES_21766 | South | -35.4189 | 148.1488 | 629 | 11 | 2 | 935 | 2.7 | 0.4 | 5 | 18.1818 | 1.7422
ClusterA_RES_21724 | South | -35.4233 | 148.5753 | 1080 | 11 | 2 | 993 | 2.2 | 0.2 | 7 | 18.1818 | 1.7422
ClusterA_RES_21709 | South | -35.4254 | 147.9652 | 700 | 10 | 2 | 741 | 2.1 | 0.3 | 6 | 20 | 1.7422
ClusterA_RES_21632 | South | -35.4329 | 148.2279 | 741 | 9 | 2 | 1114 | 2.9 | 0.4 | 5 | 22.2222 | 1.7422
ClusterA_RES_21554 | South | -35.4414 | 148.2197 | 660 | 16 | 2 | 2154 | 3.1 | 0.2 | 9 | 12.5 | 1.7422
ClusterA_RES_21553 | South | -35.4414 | 147.9718 | 691 | 14 | 2 | 1620 | 3 | 0.3 | 8 | 14.2857 | 1.7422
ClusterA_RES_21533 | South | -35.4439 | 147.9633 | 690 | 11 | 2 | 1715 | 3.2 | 0.3 | 5 | 18.1818 | 1.7422
ClusterA_RES_21502 | South | -35.4472 | 147.8857 | 608 | 12 | 2 | 1337 | 2.6 | 0.3 | 7 | 16.6667 | 1.7422
ClusterA_RES_23038 | South | -35.3408 | 147.9008 | 620 | 11 | 2 | 1360 | 4.3 | 0.7 | 4 | 18.1818 | 1.7422
ClusterA_RES_23007 | South | -35.3426 | 147.8908 | 641 | 10 | 2 | 977 | 2.8 | 0.4 | 4 | 20 | 1.7422
ClusterA_RES_22978 | South | -35.3448 | 148.5024 | 1062 | 10 | 2 | 1517 | 3.7 | 0.5 | 4 | 20 | 1.7422
ClusterA_RES_22958 | South | -35.3453 | 147.8814 | 650 | 10 | 2 | 1128 | 3.6 | 0.6 | 3 | 20 | 1.7422
ClusterA_RES_22938 | South | -35.3461 | 148.4791 | 988 | 17 | 2 | 982 | 2.2 | 0.2 | 10 | 11.7647 | 1.7422
ClusterA_RES_22911 | South | -35.3469 | 148.4881 | 1047 | 13 | 2 | 1592 | 4.4 | 0.6 | 4 | 15.3846 | 1.7422
ClusterA_RES_22892 | South | -35.3478 | 148.7172 | 940 | 11 | 2 | 683 | 2 | 0.3 | 6 | 18.1818 | 1.7422
ClusterA_RES_22883 | South | -35.3481 | 148.4975 | 1070 | 11 | 2 | 1987 | 4.9 | 0.6 | 3 | 18.1818 | 1.7422
ClusterA_RES_22869 | South | -35.3489 | 147.8975 | 620 | 10 | 2 | 1192 | 3.1 | 0.4 | 4 | 20 | 1.7422
ClusterA_RES_22862 | South | -35.3492 | 148.4231 | 730 | 19 | 2 | 1229 | 1.8 | 0.1 | 16 | 10.5263 | 1.7422
ClusterA_RES_22798 | South | -35.3517 | 148.504 | 1072 | 10 | 2 | 2026 | 4.3 | 0.5 | 4 | 20 | 1.7422
ClusterA_RES_22782 | South | -35.3521 | 147.8812 | 657 | 14 | 2 | 1128 | 2.6 | 0.3 | 7 | 14.2857 | 1.7422
ClusterA_RES_22777 | South | -35.3525 | 148.4792 | 1000 | 11 | 2 | 946 | 2.7 | 0.4 | 5 | 18.1818 | 1.7422
ClusterA_RES_22727 | South | -35.354 | 147.8722 | 592 | 11 | 2 | 957 | 2.7 | 0.4 | 5 | 18.1818 | 1.7422
ClusterA_RES_22704 | South | -35.3547 | 148.4456 | 700 | 14 | 2 | 809 | 2 | 0.2 | 7 | 14.2857 | 1.7422
ClusterA_RES_22689 | South | -35.3553 | 147.8817 | 670 | 9 | 2 | 1332 | 3.5 | 0.5 | 5 | 22.2222 | 1.7422
ClusterA_RES_22618 | South | -35.3593 | 148.5424 | 1060 | 9 | 2 | 960 | 2.5 | 0.3 | 5 | 22.2222 | 1.7422
ClusterA_RES_22585 | South | -35.3608 | 147.8906 | 621 | 11 | 2 | 1220 | 3.2 | 0.4 | 5 | 18.1818 | 1.7422
ClusterA_RES_22449 | South | -35.3686 | 147.8925 | 630 | 9 | 2 | 1318 | 3.5 | 0.5 | 4 | 22.2222 | 1.7422
ClusterA_RES_22422 | South | -35.371 | 147.9031 | 652 | 15 | 2 | 2149 | 3.6 | 0.3 | 7 | 13.3333 | 1.7422
ClusterA_RES_23756 | South | -35.3006 | 148.6522 | 1090 | 9 | 2 | 1142 | 2.1 | 0.2 | 8 | 22.2222 | 1.7422
ClusterA_RES_23638 | South | -35.3067 | 148.504 | 1048 | 11 | 2 | 1212 | 2.4 | 0.2 | 7 | 18.1818 | 1.7422
ClusterA_RES_23630 | South | -35.3073 | 148.7099 | 779 | 9 | 2 | 543 | 1.7 | 0.3 | 7 | 22.2222 | 1.7422
ClusterA_RES_23619 | South | -35.3078 | 148.4067 | 660 | 10 | 2 | 1008 | 2.2 | 0.2 | 7 | 20 | 1.7422
ClusterA_RES_23611 | South | -35.3081 | 148.6919 | 920 | 15 | 2 | 490 | 1.3 | 0.2 | 9 | 13.3333 | 1.7422
ClusterA_RES_23599 | South | -35.3086 | 148.7056 | 840 | 13 | 2 | 464 | 1.6 | 0.3 | 7 | 15.3846 | 1.7422
ClusterA_RES_23571 | South | -35.3097 | 148.7189 | 760 | 13 | 2 | 1013 | 2.1 | 0.2 | 9 | 15.3846 | 1.7422
ClusterA_RES_23519 | South | -35.3119 | 148.3882 | 748 | 10 | 2 | 792 | 1.7 | 0.2 | 8 | 20 | 1.7422
ClusterA_RES_23511 | South | -35.3122 | 148.4064 | 670 | 15 | 2 | 1072 | 2.9 | 0.4 | 6 | 13.3333 | 1.7422
ClusterA_RES_23508 | South | -35.3125 | 148.6469 | 1100 | 10 | 2 | 694 | 2.3 | 0.4 | 5 | 20 | 1.7422
ClusterA_RES_23481 | South | -35.3135 | 148.7028 | 921 | 10 | 2 | 814 | 2.4 | 0.4 | 6 | 20 | 1.7422
ClusterA_RES_23454 | South | -35.3153 | 148.5071 | 1028 | 10 | 2 | 1663 | 4.2 | 0.5 | 3 | 20 | 1.7422
ClusterA_RES_23422 | South | -35.3169 | 148.6258 | 1200 | 10 | 2 | 1156 | 3 | 0.4 | 6 | 20 | 1.7422
ClusterA_RES_23217 | South | -35.3327 | 147.8934 | 629 | 9 | 2 | 1271 | 3.1 | 0.4 | 5 | 22.2222 | 1.7422
ClusterA_RES_23210 | South | -35.3329 | 148.4958 | 1023 | 13 | 2 | 1948 | 3.6 | 0.3 | 7 | 15.3846 | 1.7422
ClusterA_RES_23177 | South | -35.3347 | 148.7048 | 941 | 11 | 2 | 585 | 1.7 | 0.2 | 8 | 18.1818 | 1.7422
ClusterA_RES_23174 | South | -35.3347 | 147.8788 | 638 | 11 | 2 | 1175 | 2.6 | 0.3 | 6 | 18.1818 | 1.7422
ClusterA_RES_23139 | South | -35.3361 | 148.7239 | 817 | 18 | 2 | 381 | 1.1 | 0.2 | 16 | 11.1111 | 1.7422
ClusterA_RES_23080 | South | -35.3392 | 148.4519 | 730 | 15 | 2 | 1164 | 2.9 | 0.4 | 7 | 13.3333 | 1.7422
ClusterA_RES_29119 | South | -34.8526 | 147.9296 | 632 | 11 | 2 | 1784 | 4.3 | 0.5 | 4 | 18.1818 | 1.7422
ClusterA_RES_29081 | South | -34.8642 | 148.5617 | 600 | 11 | 2 | 998 | 1.7 | 0.1 | 11 | 18.1818 | 1.7422
ClusterA_RES_29012 | South | -34.9028 | 148.6832 | 699 | 14 | 2 | 1314 | 2.6 | 0.3 | 9 | 14.2857 | 1.7422
ClusterA_RES_28992 | South | -34.9117 | 148.6742 | 650 | 9 | 2 | 1018 | 3.4 | 0.6 | 3 | 22.2222 | 1.7422
ClusterA_RES_28905 | South | -34.9283 | 148.6764 | 780 | 9 | 2 | 1580 | 4.3 | 0.6 | 4 | 22.2222 | 1.7422
ClusterA_RES_28869 | South | -34.9378 | 148.6795 | 691 | 9 | 2 | 1124 | 3.1 | 0.4 | 4 | 22.2222 | 1.7422
ClusterA_RES_28661 | South | -34.9644 | 147.9811 | 609 | 13 | 2 | 1289 | 2.6 | 0.3 | 7 | 15.3846 | 1.7422
ClusterA_RES_28564 | South | -34.9737 | 147.9883 | 606 | 14 | 2 | 911 | 2.8 | 0.4 | 6 | 14.2857 | 1.7422
ClusterA_RES_28492 | South | -34.9799 | 147.9971 | 608 | 10 | 2 | 933 | 2.9 | 0.5 | 5 | 20 | 1.7422
ClusterA_RES_28434 | South | -34.985 | 148.49 | 600 | 11 | 2 | 759 | 2.7 | 0.5 | 4 | 18.1818 | 1.7422
ClusterA_RES_28311 | South | -34.9951 | 148.4708 | 751 | 14 | 2 | 1988 | 4 | 0.4 | 6 | 14.2857 | 1.7422
ClusterA_RES_28263 | South | -34.9981 | 148.0392 | 570 | 9 | 2 | 1166 | 4 | 0.7 | 3 | 22.2222 | 1.7422
ClusterA_RES_28064 | South | -35.0162 | 148.5613 | 691 | 9 | 2 | 1664 | 5 | 0.8 | 3 | 22.2222 | 1.7422
ClusterA_RES_28022 | South | -35.0189 | 148.5222 | 620 | 9 | 2 | 363 | 1.1 | 0.2 | 8 | 22.2222 | 1.7422
ClusterA_RES_27874 | South | -35.0272 | 148.6235 | 659 | 10 | 2 | 1232 | 2.1 | 0.2 | 9 | 20 | 1.7422
ClusterA_RES_27742 | South | -35.0328 | 148.565 | 620 | 12 | 2 | 622 | 2.1 | 0.4 | 6 | 16.6667 | 1.7422
ClusterA_RES_27685 | South | -35.0367 | 148.6282 | 638 | 11 | 2 | 501 | 1.4 | 0.2 | 10 | 18.1818 | 1.7422
ClusterA_RES_27568 | South | -35.0422 | 148.6272 | 670 | 12 | 2 | 703 | 1.6 | 0.2 | 9 | 16.6667 | 1.7422
ClusterA_RES_27442 | South | -35.0486 | 148.538 | 736 | 12 | 2 | 1225 | 3.8 | 0.6 | 4 | 16.6667 | 1.7422
ClusterA_RES_27368 | South | -35.0525 | 148.6295 | 699 | 13 | 2 | 1908 | 3.6 | 0.3 | 6 | 15.3846 | 1.7422
ClusterA_RES_27298 | South | -35.0567 | 148.6318 | 688 | 18 | 2 | 866 | 2.3 | 0.3 | 8 | 11.1111 | 1.7422
ClusterA_RES_27075 | South | -35.07 | 148.6382 | 708 | 12 | 2 | 1496 | 3.3 | 0.4 | 6 | 16.6667 | 1.7422
ClusterA_RES_27054 | South | -35.0708 | 148.7369 | 760 | 10 | 2 | 398 | 1.3 | 0.2 | 8 | 20 | 1.7422
ClusterA_RES_27009 | South | -35.0731 | 148.7592 | 840 | 13 | 2 | 482 | 1.5 | 0.2 | 7 | 15.3846 | 1.7422
ClusterA_RES_26932 | South | -35.076 | 148.7372 | 891 | 12 | 2 | 1684 | 4 | 0.5 | 5 | 16.6667 | 1.7422
ClusterA_RES_26880 | South | -35.0781 | 148.8821 | 669 | 11 | 2 | 1254 | 2.7 | 0.3 | 6 | 18.1818 | 1.7422
ClusterA_RES_26844 | South | -35.08 | 148.2986 | 600 | 9 | 2 | 1661 | 4.8 | 0.7 | 3 | 22.2222 | 1.7422
ClusterA_RES_26786 | South | -35.0828 | 148.7555 | 864 | 11 | 2 | 855 | 2.2 | 0.3 | 6 | 18.1818 | 1.7422
ClusterA_RES_26654 | South | -35.0887 | 148.7664 | 819 | 10 | 2 | 972 | 2.4 | 0.3 | 7 | 20 | 1.7422
ClusterA_RES_26637 | South | -35.0893 | 148.6202 | 771 | 9 | 2 | 1496 | 4.8 | 0.8 | 3 | 22.2222 | 1.7422
ClusterA_RES_26534 | South | -35.0924 | 148.7521 | 766 | 13 | 2 | 580 | 1.5 | 0.2 | 9 | 15.3846 | 1.7422
ClusterA_RES_26470 | South | -35.0972 | 148.7531 | 770 | 17 | 2 | 1346 | 3.8 | 0.5 | 5 | 11.7647 | 1.7422
ClusterA_RES_26440 | South | -35.0989 | 148.6444 | 790 | 10 | 2 | 1328 | 3.9 | 0.6 | 4 | 20 | 1.7422
ClusterA_RES_26427 | South | -35.0999 | 148.7642 | 779 | 13 | 2 | 840 | 2 | 0.2 | 7 | 15.3846 | 1.7422
ClusterA_RES_26397 | South | -35.1013 | 148.6211 | 739 | 13 | 2 | 2070 | 3.4 | 0.3 | 7 | 15.3846 | 1.7422
ClusterA_RES_26347 | South | -35.1036 | 148.635 | 710 | 10 | 2 | 1221 | 2.8 | 0.3 | 5 | 20 | 1.7422
ClusterA_RES_26334 | South | -35.1044 | 148.3101 | 631 | 16 | 2 | 1789 | 2.5 | 0.2 | 10 | 12.5 | 1.7422
ClusterA_RES_26296 | South | -35.1068 | 148.3117 | 652 | 14 | 2 | 1652 | 3.4 | 0.3 | 5 | 14.2857 | 1.7422
ClusterA_RES_26284 | South | -35.1078 | 148.3375 | 690 | 12 | 2 | 1335 | 3 | 0.3 | 5 | 16.6667 | 1.7422
ClusterA_RES_26262 | South | -35.1103 | 148.3064 | 650 | 10 | 2 | 1263 | 3.1 | 0.4 | 4 | 20 | 1.7422
ClusterA_RES_26252 | South | -35.1114 | 148.7328 | 880 | 12 | 2 | 1268 | 2.8 | 0.3 | 7 | 16.6667 | 1.7422
ClusterA_RES_26236 | South | -35.1125 | 148.3272 | 640 | 15 | 2 | 865 | 2 | 0.2 | 8 | 13.3333 | 1.7422
ClusterA_RES_26225 | South | -35.1131 | 148.3194 | 653 | 21 | 2 | 1279 | 2.3 | 0.2 | 9 | 9.5238 | 1.7422
ClusterA_RES_26215 | South | -35.1139 | 148.7519 | 810 | 12 | 2 | 1134 | 2.9 | 0.4 | 5 | 16.6667 | 1.7422
ClusterA_RES_26112 | South | -35.125 | 148.7635 | 843 | 9 | 2 | 1167 | 3.5 | 0.5 | 4 | 22.2222 | 1.7422
ClusterA_RES_26081 | South | -35.1261 | 148.7361 | 780 | 12 | 2 | 577 | 1.6 | 0.2 | 9 | 16.6667 | 1.7422
ClusterA_RES_26071 | South | -35.1266 | 148.7293 | 738 | 10 | 2 | 316 | 1.1 | 0.2 | 8 | 20 | 1.7422
ClusterA_RES_26018 | South | -35.1294 | 148.6122 | 760 | 9 | 2 | 544 | 1.7 | 0.3 | 6 | 22.2222 | 1.7422
ClusterA_RES_25999 | South | -35.1305 | 148.3401 | 701 | 20 | 2 | 2176 | 3.1 | 0.2 | 10 | 10 | 1.7422
ClusterA_RES_25950 | South | -35.1336 | 148.5893 | 929 | 9 | 2 | 1092 | 3.2 | 0.5 | 4 | 22.2222 | 1.7422
ClusterA_RES_25930 | South | -35.1353 | 148.3603 | 707 | 10 | 2 | 1955 | 5.1 | 0.7 | 3 | 20 | 1.7422
ClusterA_RES_25905 | South | -35.1367 | 148.625 | 899 | 9 | 2 | 1422 | 3.9 | 0.5 | 4 | 22.2222 | 1.7422
ClusterA_RES_25885 | South | -35.1376 | 148.8294 | 809 | 14 | 2 | 1171 | 2.4 | 0.2 | 8 | 14.2857 | 1.7422
ClusterA_RES_25868 | South | -35.1386 | 148.3356 | 720 | 13 | 2 | 1622 | 2.9 | 0.3 | 7 | 15.3846 | 1.7422
ClusterA_RES_25847 | South | -35.1397 | 148.8332 | 819 | 12 | 2 | 972 | 2 | 0.2 | 7 | 16.6667 | 1.7422
ClusterA_RES_25836 | South | -35.1405 | 148.7562 | 1059 | 11 | 2 | 793 | 1.9 | 0.2 | 7 | 18.1818 | 1.7422
ClusterA_RES_25815 | South | -35.1414 | 148.6169 | 920 | 15 | 2 | 997 | 2.4 | 0.3 | 7 | 13.3333 | 1.7422
ClusterA_RES_25803 | South | -35.1425 | 148.3392 | 740 | 15 | 2 | 1986 | 4.2 | 0.4 | 5 | 13.3333 | 1.7422
ClusterA_RES_25766 | South | -35.1448 | 148.7547 | 1014 | 11 | 2 | 1232 | 2.7 | 0.3 | 6 | 18.1818 | 1.7422
ClusterA_RES_25754 | South | -35.1453 | 148.5822 | 900 | 12 | 2 | 997 | 2.9 | 0.4 | 5 | 16.6667 | 1.7422
ClusterA_RES_25748 | South | -35.1456 | 148.6289 | 950 | 17 | 2 | 1559 | 2.4 | 0.2 | 13 | 11.7647 | 1.7422
ClusterA_RES_25707 | South | -35.1472 | 148.3444 | 720 | 11 | 2 | 885 | 1.9 | 0.2 | 8 | 18.1818 | 1.7422
ClusterA_RES_25674 | South | -35.1494 | 148.6192 | 939 | 15 | 2 | 1306 | 2.9 | 0.3 | 7 | 13.3333 | 1.7422
ClusterA_RES_25635 | South | -35.1511 | 148.6453 | 850 | 12 | 2 | 726 | 1.8 | 0.2 | 7 | 16.6667 | 1.7422
ClusterA_RES_25615 | South | -35.1519 | 148.345 | 680 | 13 | 2 | 1223 | 1.8 | 0.1 | 12 | 15.3846 | 1.7422
ClusterA_RES_25584 | South | -35.1539 | 148.3483 | 650 | 13 | 2 | 1265 | 3.1 | 0.4 | 6 | 15.3846 | 1.7422
ClusterA_RES_25579 | South | -35.1545 | 148.6025 | 918 | 12 | 2 | 972 | 2 | 0.2 | 8 | 16.6667 | 1.7422
ClusterA_RES_25571 | South | -35.1547 | 148.5906 | 900 | 11 | 2 | 1291 | 4.3 | 0.7 | 3 | 18.1818 | 1.7422
ClusterA_RES_25557 | South | -35.1557 | 148.6276 | 938 | 10 | 2 | 1380 | 2.7 | 0.3 | 6 | 20 | 1.7422
ClusterA_RES_25540 | South | -35.1567 | 148.3717 | 700 | 15 | 2 | 1470 | 2.4 | 0.2 | 10 | 13.3333 | 1.7422
ClusterA_RES_25515 | South | -35.1585 | 148.6182 | 848 | 12 | 2 | 681 | 1.8 | 0.2 | 8 | 16.6667 | 1.7422
ClusterA_RES_25504 | South | -35.1592 | 148.7538 | 799 | 10 | 2 | 311 | 1.1 | 0.2 | 8 | 20 | 1.7422
ClusterA_RES_25502 | South | -35.1592 | 148.6224 | 878 | 15 | 2 | 753 | 2.3 | 0.3 | 7 | 13.3333 | 1.7422
ClusterA_RES_25493 | South | -35.1598 | 148.6108 | 838 | 10 | 2 | 778 | 2.4 | 0.4 | 5 | 20 | 1.7422
ClusterA_RES_25402 | South | -35.1699 | 148.6567 | 838 | 15 | 2 | 630 | 1.5 | 0.2 | 11 | 13.3333 | 1.7422
ClusterA_RES_25391 | South | -35.1717 | 148.5872 | 900 | 9 | 2 | 1697 | 4.9 | 0.7 | 3 | 22.2222 | 1.7422
ClusterA_RES_25316 | South | -35.1881 | 148.3775 | 760 | 13 | 2 | 1277 | 2.7 | 0.3 | 6 | 15.3846 | 1.7422
ClusterA_RES_25294 | South | -35.1924 | 148.2761 | 571 | 9 | 2 | 569 | 1.9 | 0.3 | 6 | 22.2222 | 1.7422
ClusterA_RES_25276 | South | -35.195 | 148.3967 | 780 | 11 | 2 | 927 | 1.8 | 0.2 | 10 | 18.1818 | 1.7422
ClusterA_RES_25235 | South | -35.2006 | 148.6433 | 810 | 9 | 2 | 1226 | 3.5 | 0.5 | 3 | 22.2222 | 1.7422
ClusterA_RES_25234 | South | -35.2006 | 148.579 | 951 | 17 | 2 | 1364 | 2.6 | 0.2 | 10 | 11.7647 | 1.7422
ClusterA_RES_25219 | South | -35.2033 | 148.6698 | 781 | 10 | 2 | 849 | 1.8 | 0.2 | 9 | 20 | 1.7422
ClusterA_RES_25218 | South | -35.2033 | 148.3692 | 760 | 16 | 2 | 711 | 1.6 | 0.2 | 11 | 12.5 | 1.7422
ClusterA_RES_25162 | South | -35.207 | 148.3728 | 812 | 11 | 2 | 1779 | 4.2 | 0.5 | 4 | 18.1818 | 1.7422
ClusterA_RES_25121 | South | -35.21 | 148.6382 | 818 | 19 | 2 | 1203 | 2.2 | 0.2 | 11 | 10.5263 | 1.7422
ClusterA_RES_25108 | South | -35.2108 | 148.3839 | 810 | 10 | 2 | 1453 | 3.1 | 0.3 | 5 | 20 | 1.7422
ClusterA_RES_25074 | South | -35.2133 | 148.3769 | 820 | 12 | 2 | 1358 | 3.9 | 0.6 | 4 | 16.6667 | 1.7422
ClusterA_RES_25055 | South | -35.2148 | 148.6491 | 864 | 10 | 2 | 927 | 2.5 | 0.3 | 5 | 20 | 1.7422
ClusterA_RES_25054 | South | -35.215 | 148.6753 | 750 | 12 | 2 | 2211 | 4.9 | 0.5 | 4 | 16.6667 | 1.7422
ClusterA_RES_25029 | South | -35.2175 | 148.6585 | 822 | 13 | 2 | 1154 | 2.6 | 0.3 | 7 | 15.3846 | 1.7422
ClusterA_RES_25020 | South | -35.2181 | 148.5683 | 1040 | 10 | 2 | 1041 | 2.6 | 0.3 | 5 | 20 | 1.7422
ClusterA_RES_24876 | South | -35.2277 | 148.6254 | 912 | 12 | 2 | 1075 | 2.2 | 0.2 | 7 | 16.6667 | 1.7422
ClusterA_RES_24817 | South | -35.2322 | 148.3831 | 750 | 12 | 2 | 647 | 2 | 0.3 | 6 | 16.6667 | 1.7422
ClusterA_RES_24798 | South | -35.2336 | 148.0011 | 580 | 13 | 2 | 1523 | 3.3 | 0.3 | 6 | 15.3846 | 1.7422
ClusterA_RES_24792 | South | -35.2342 | 148.6086 | 910 | 15 | 2 | 384 | 1.1 | 0.2 | 14 | 13.3333 | 1.7422
ClusterA_RES_24724 | South | -35.2378 | 148.509 | 1041 | 10 | 2 | 759 | 2.1 | 0.3 | 5 | 20 | 1.7422
ClusterA_RES_24673 | South | -35.2399 | 148.6067 | 961 | 12 | 2 | 809 | 2.1 | 0.3 | 7 | 16.6667 | 1.7422
ClusterA_RES_24649 | South | -35.2416 | 148.6279 | 961 | 9 | 2 | 1271 | 3.7 | 0.5 | 3 | 22.2222 | 1.7422
ClusterA_RES_24603 | South | -35.2444 | 148.6809 | 772 | 13 | 2 | 408 | 1.5 | 0.3 | 8 | 15.3846 | 1.7422
ClusterA_RES_24550 | South | -35.2487 | 148.6619 | 1022 | 10 | 2 | 1554 | 4.8 | 0.7 | 3 | 20 | 1.7422
ClusterA_RES_24497 | South | -35.2517 | 148.6507 | 988 | 11 | 2 | 372 | 1.1 | 0.2 | 9 | 18.1818 | 1.7422
ClusterA_RES_24396 | South | -35.2556 | 148.6415 | 1019 | 18 | 2 | 1103 | 1.9 | 0.2 | 14 | 11.1111 | 1.7422
ClusterA_RES_24278 | South | -35.2642 | 148.4129 | 918 | 11 | 2 | 1100 | 2.8 | 0.4 | 5 | 18.1818 | 1.7422
ClusterA_RES_24215 | South | -35.2686 | 148.685 | 780 | 11 | 2 | 815 | 2.8 | 0.5 | 5 | 18.1818 | 1.7422
ClusterA_RES_24204 | South | -35.2694 | 148.6795 | 861 | 9 | 2 | 459 | 1.5 | 0.2 | 7 | 22.2222 | 1.7422
ClusterA_RES_24185 | South | -35.2708 | 148.3864 | 720 | 9 | 2 | 803 | 2.9 | 0.5 | 3 | 22.2222 | 1.7422
ClusterA_RES_24135 | South | -35.2757 | 148.7049 | 771 | 12 | 2 | 666 | 2.2 | 0.4 | 6 | 16.6667 | 1.7422
ClusterA_RES_24123 | South | -35.2767 | 148.1536 | 589 | 9 | 2 | 1780 | 5.5 | 0.8 | 2 | 22.2222 | 1.7422
ClusterA_RES_24039 | South | -35.2833 | 148.4117 | 829 | 16 | 2 | 1067 | 2.1 | 0.2 | 10 | 12.5 | 1.7422
ClusterA_RES_24037 | South | -35.2833 | 148.6817 | 810 | 9 | 2 | 1886 | 5.6 | 0.8 | 2 | 22.2222 | 1.7422
ClusterA_RES_23974 | South | -35.2878 | 148.3936 | 750 | 13 | 2 | 551 | 1.8 | 0.3 | 7 | 15.3846 | 1.7422
ClusterA_RES_23818 | South | -35.2981 | 148.7081 | 788 | 13 | 2 | 702 | 2.1 | 0.3 | 8 | 15.3846 | 1.7422
ClusterA_RES_23795 | South | -35.2988 | 148.4017 | 689 | 12 | 2 | 1430 | 4.5 | 0.7 | 4 | 16.6667 | 1.7422
ClusterC_RES_23859 | South | -35.2953 | 150.0389 | 670 | 14 | 2 | 1576 | 2.7 | 0.2 | 10 | 14.2857 | 1.7422
ClusterC_RES_23835 | South | -35.2975 | 150.0506 | 680 | 12 | 2 | 697 | 2.4 | 0.4 | 6 | 16.6667 | 1.7422
ClusterC_RES_23812 | South | -35.2983 | 150.0464 | 670 | 13 | 2 | 1414 | 3.3 | 0.4 | 6 | 15.3846 | 1.7422
ClusterC_RES_23351 | South | -35.3222 | 150.0172 | 650 | 9 | 2 | 1712 | 4.7 | 0.6 | 4 | 22.2222 | 1.7422
ClusterC_RES_23199 | South | -35.3335 | 150.0131 | 648 | 12 | 2 | 1380 | 2.8 | 0.3 | 8 | 16.6667 | 1.7422
ClusterC_RES_22853 | South | -35.3496 | 149.6408 | 961 | 12 | 2 | 1427 | 3.5 | 0.4 | 5 | 16.6667 | 1.7422
ClusterC_RES_22046 | South | -35.4042 | 150.0128 | 710 | 9 | 2 | 1203 | 3.3 | 0.5 | 4 | 22.2222 | 1.7422
ClusterC_RES_21955 | South | -35.409 | 150.0044 | 711 | 10 | 2 | 1136 | 3.7 | 0.6 | 4 | 20 | 1.7422
ClusterC_RES_21940 | South | -35.4103 | 150.01 | 737 | 10 | 2 | 381 | 1.2 | 0.2 | 9 | 20 | 1.7422
ClusterC_RES_21733 | South | -35.4228 | 149.9899 | 688 | 23 | 2 | 1679 | 3.1 | 0.3 | 9 | 8.6957 | 1.7422
ClusterC_RES_21644 | South | -35.4322 | 149.5327 | 1077 | 15 | 2 | 1094 | 2.6 | 0.3 | 7 | 13.3333 | 1.7422
ClusterC_RES_21576 | South | -35.4383 | 149.9831 | 700 | 9 | 2 | 1673 | 4.4 | 0.6 | 3 | 22.2222 | 1.7422
ClusterC_RES_21163 | South | -35.4778 | 149.3141 | 982 | 11 | 2 | 1136 | 3 | 0.4 | 6 | 18.1818 | 1.7422
ClusterC_RES_21150 | South | -35.4783 | 149.3053 | 970 | 9 | 2 | 864 | 2.7 | 0.4 | 4 | 22.2222 | 1.7422
ClusterC_RES_20850 | South | -35.4978 | 149.6063 | 990 | 10 | 2 | 1125 | 3.5 | 0.6 | 4 | 20 | 1.7422
ClusterC_RES_20795 | South | -35.501 | 149.5597 | 1131 | 10 | 2 | 845 | 2.4 | 0.4 | 5 | 20 | 1.7422
ClusterC_RES_20794 | South | -35.5011 | 149.6001 | 991 | 9 | 2 | 1401 | 4 | 0.6 | 3 | 22.2222 | 1.7422
ClusterC_RES_20641 | South | -35.5103 | 149.9308 | 658 | 10 | 2 | 847 | 3 | 0.5 | 4 | 20 | 1.7422
ClusterC_RES_20390 | South | -35.5308 | 150.0819 | 430 | 13 | 2 | 1401 | 2.8 | 0.3 | 8 | 15.3846 | 1.7422
ClusterC_RES_20362 | South | -35.5347 | 150.0823 | 399 | 12 | 2 | 898 | 1.8 | 0.2 | 10 | 16.6667 | 1.7422
ClusterC_RES_20313 | South | -35.54 | 149.9344 | 680 | 9 | 2 | 934 | 3 | 0.5 | 4 | 22.2222 | 1.7422
ClusterC_RES_20305 | South | -35.5403 | 149.5118 | 1108 | 12 | 2 | 2087 | 4.1 | 0.4 | 5 | 16.6667 | 1.7422
ClusterC_RES_20271 | South | -35.5425 | 149.1567 | 960 | 9 | 2 | 1502 | 3.4 | 0.4 | 4 | 22.2222 | 1.7422
ClusterC_RES_20200 | South | -35.5469 | 149.7494 | 680 | 10 | 2 | 1205 | 3.5 | 0.5 | 4 | 20 | 1.7422
ClusterC_RES_20123 | South | -35.5508 | 149.7241 | 717 | 11 | 2 | 1437 | 3.4 | 0.4 | 4 | 18.1818 | 1.7422
ClusterC_RES_19944 | South | -35.5608 | 149.7356 | 680 | 12 | 2 | 1767 | 4.4 | 0.5 | 4 | 16.6667 | 1.7422
ClusterC_RES_19892 | South | -35.564 | 149.8022 | 679 | 13 | 2 | 1521 | 2.8 | 0.3 | 8 | 15.3846 | 1.7422
ClusterC_RES_19872 | South | -35.5653 | 149.7947 | 630 | 9 | 2 | 615 | 1.5 | 0.2 | 8 | 22.2222 | 1.7422
ClusterC_RES_19715 | South | -35.5704 | 149.8182 | 695 | 13 | 2 | 1655 | 2.8 | 0.2 | 8 | 15.3846 | 1.7422
ClusterC_RES_19633 | South | -35.5733 | 149.8182 | 658 | 14 | 2 | 669 | 1.8 | 0.2 | 8 | 14.2857 | 1.7422
ClusterC_RES_19357 | South | -35.5875 | 149.7356 | 750 | 15 | 2 | 688 | 1.4 | 0.1 | 18 | 13.3333 | 1.7422
ClusterC_RES_19045 | South | -35.5992 | 149.7265 | 769 | 10 | 2 | 1295 | 3.7 | 0.5 | 4 | 20 | 1.7422
ClusterC_RES_18932 | South | -35.6031 | 149.8006 | 450 | 11 | 2 | 486 | 1.5 | 0.2 | 7 | 18.1818 | 1.7422
ClusterC_RES_18880 | South | -35.6058 | 149.825 | 630 | 11 | 2 | 1602 | 4.3 | 0.6 | 4 | 18.1818 | 1.7422
ClusterC_RES_18876 | South | -35.6059 | 149.7438 | 702 | 9 | 2 | 1096 | 2.9 | 0.4 | 4 | 22.2222 | 1.7422
ClusterC_RES_18848 | South | -35.6069 | 149.8253 | 620 | 12 | 2 | 1130 | 2.7 | 0.3 | 7 | 16.6667 | 1.7422
ClusterC_RES_940 | South | -36.915 | 149.4339 | 778 | 9 | 2 | 848 | 2.9 | 0.5 | 4 | 22.2222 | 1.7422
ClusterC_RES_931 | South | -36.9172 | 149.4361 | 780 | 10 | 2 | 1053 | 2.9 | 0.4 | 5 | 20 | 1.7422
ClusterC_RES_922 | South | -36.92 | 149.4178 | 800 | 9 | 2 | 1722 | 4 | 0.5 | 4 | 22.2222 | 1.7422
ClusterC_RES_906 | South | -36.9228 | 149.4247 | 690 | 9 | 2 | 545 | 1.7 | 0.3 | 6 | 22.2222 | 1.7422
ClusterC_RES_883 | South | -36.925 | 149.4103 | 739 | 11 | 2 | 687 | 2 | 0.3 | 6 | 18.1818 | 1.7422
ClusterC_RES_823 | South | -36.9314 | 149.4133 | 690 | 10 | 2 | 1183 | 3 | 0.4 | 5 | 20 | 1.7422
ClusterC_RES_79 | South | -37.1958 | 149.2061 | 850 | 11 | 2 | 1398 | 4.6 | 0.7 | 3 | 18.1818 | 1.7422
ClusterC_RES_714 | South | -36.9611 | 149.4047 | 883 | 9 | 2 | 916 | 2.2 | 0.3 | 6 | 22.2222 | 1.7422
ClusterC_RES_710 | South | -36.9625 | 149.3953 | 860 | 10 | 2 | 1183 | 3.6 | 0.5 | 3 | 20 | 1.7422
ClusterC_RES_705 | South | -36.9636 | 149.3953 | 860 | 11 | 2 | 1102 | 3 | 0.4 | 5 | 18.1818 | 1.7422
ClusterC_RES_65 | South | -37.1972 | 149.2056 | 860 | 10 | 2 | 1547 | 4.8 | 0.7 | 3 | 20 | 1.7422
ClusterC_RES_626 | South | -37.0325 | 149.3964 | 870 | 13 | 2 | 1071 | 2.4 | 0.3 | 8 | 15.3846 | 1.7422
ClusterC_RES_6149 | South | -36.58 | 148.5546 | 1038 | 12 | 2 | 588 | 1.9 | 0.3 | 6 | 16.6667 | 1.7422
ClusterC_RES_6039 | South | -36.5861 | 148.5075 | 1280 | 9 | 2 | 1612 | 4.1 | 0.5 | 4 | 22.2222 | 1.7422
ClusterC_RES_6035 | South | -36.5864 | 148.5563 | 1029 | 14 | 2 | 545 | 1.7 | 0.3 | 9 | 14.2857 | 1.7422
ClusterC_RES_6028 | South | -36.5868 | 149.4499 | 903 | 9 | 2 | 1383 | 2.9 | 0.3 | 5 | 22.2222 | 1.7422
ClusterC_RES_6010 | South | -36.5878 | 148.5169 | 1234 | 9 | 2 | 992 | 2.7 | 0.4 | 5 | 22.2222 | 1.7422
ClusterC_RES_5942 | South | -36.5932 | 148.4921 | 1258 | 11 | 2 | 1501 | 3.6 | 0.4 | 5 | 18.1818 | 1.7422
ClusterC_RES_5933 | South | -36.5936 | 148.6729 | 1001 | 12 | 2 | 1036 | 2.8 | 0.4 | 5 | 16.6667 | 1.7422
ClusterC_RES_5916 | South | -36.5947 | 148.5554 | 939 | 10 | 2 | 601 | 1.9 | 0.3 | 5 | 20 | 1.7422
ClusterC_RES_5894 | South | -36.5956 | 148.5067 | 1268 | 11 | 2 | 1958 | 4.5 | 0.5 | 4 | 18.1818 | 1.7422
ClusterC_RES_5845 | South | -36.5989 | 148.5833 | 910 | 10 | 2 | 1315 | 3 | 0.3 | 5 | 20 | 1.7422
ClusterC_RES_5842 | South | -36.5991 | 149.4381 | 911 | 9 | 2 | 942 | 2.8 | 0.4 | 4 | 22.2222 | 1.7422
ClusterC_RES_5839 | South | -36.5992 | 148.6594 | 1070 | 9 | 2 | 737 | 1.9 | 0.2 | 6 | 22.2222 | 1.7422
ClusterC_RES_5833 | South | -36.5997 | 149.432 | 921 | 10 | 2 | 707 | 2 | 0.3 | 7 | 20 | 1.7422
ClusterC_RES_5818 | South | -36.6006 | 149.4142 | 1020 | 14 | 2 | 687 | 2 | 0.3 | 8 | 14.2857 | 1.7422
ClusterC_RES_5801 | South | -36.6011 | 149.4075 | 1070 | 9 | 2 | 1083 | 3.5 | 0.6 | 4 | 22.2222 | 1.7422
ClusterC_RES_5787 | South | -36.6017 | 149.4231 | 979 | 10 | 2 | 1761 | 4.1 | 0.5 | 5 | 20 | 1.7422
ClusterC_RES_5781 | South | -36.6017 | 148.4883 | 1250 | 9 | 2 | 1799 | 5.8 | 0.9 | 3 | 22.2222 | 1.7422
ClusterC_RES_5743 | South | -36.6031 | 148.5699 | 916 | 13 | 2 | 1345 | 2.5 | 0.2 | 7 | 15.3846 | 1.7422
ClusterC_RES_5719 | South | -36.6039 | 149.43 | 970 | 9 | 2 | 1227 | 3.1 | 0.4 | 4 | 22.2222 | 1.7422
ClusterC_RES_5692 | South | -36.6047 | 148.4976 | 1242 | 13 | 2 | 2108 | 3.6 | 0.3 | 6 | 15.3846 | 1.7422
ClusterC_RES_5660 | South | -36.6056 | 149.4083 | 1070 | 9 | 2 | 1399 | 3 | 0.3 | 5 | 22.2222 | 1.7422
ClusterC_RES_5659 | South | -36.6056 | 148.6644 | 1000 | 17 | 2 | 1494 | 2.7 | 0.3 | 10 | 11.7647 | 1.7422
ClusterC_RES_5616 | South | -36.6069 | 148.5735 | 889 | 13 | 2 | 1376 | 3 | 0.3 | 6 | 15.3846 | 1.7422
ClusterC_RES_557 | South | -37.0746 | 149.3357 | 800 | 11 | 2 | 1207 | 3.4 | 0.5 | 5 | 18.1818 | 1.7422
ClusterC_RES_5534 | South | -36.6097 | 148.5789 | 850 | 9 | 2 | 831 | 2.1 | 0.3 | 6 | 22.2222 | 1.7422
ClusterC_RES_5530 | South | -36.6099 | 148.5697 | 901 | 12 | 2 | 1920 | 4.2 | 0.5 | 4 | 16.6667 | 1.7422
ClusterC_RES_5509 | South | -36.6103 | 148.4883 | 1270 | 11 | 2 | 1556 | 3.4 | 0.4 | 5 | 18.1818 | 1.7422
ClusterC_RES_5460 | South | -36.6115 | 148.4576 | 1242 | 21 | 2 | 1141 | 2.2 | 0.2 | 12 | 9.5238 | 1.7422
ClusterC_RES_5459 | South | -36.6116 | 148.6673 | 909 | 16 | 2 | 763 | 2.2 | 0.3 | 6 | 12.5 | 1.7422
ClusterC_RES_5448 | South | -36.6119 | 149.4536 | 899 | 11 | 2 | 1060 | 2.8 | 0.4 | 6 | 18.1818 | 1.7422
ClusterC_RES_5435 | South | -36.6122 | 148.5224 | 1028 | 13 | 2 | 1463 | 3.8 | 0.5 | 4 | 15.3846 | 1.7422
ClusterC_RES_534 | South | -37.0908 | 149.335 | 740 | 11 | 2 | 941 | 2.7 | 0.4 | 5 | 18.1818 | 1.7422
ClusterC_RES_5260 | South | -36.6175 | 148.4479 | 1239 | 12 | 2 | 898 | 1.7 | 0.2 | 11 | 16.6667 | 1.7422
ClusterC_RES_523 | South | -37.0947 | 149.5125 | 596 | 15 | 2 | 390 | 1.1 | 0.2 | 13 | 13.3333 | 1.7422
ClusterC_RES_5219 | South | -36.6183 | 148.4837 | 1321 | 9 | 2 | 1847 | 5.1 | 0.7 | 3 | 22.2222 | 1.7422
ClusterC_RES_52 | South | -37.1989 | 149.2258 | 820 | 12 | 2 | 1337 | 3 | 0.3 | 6 | 16.6667 | 1.7422
ClusterC_RES_518 | South | -37.0992 | 149.5164 | 580 | 9 | 2 | 594 | 2.1 | 0.4 | 5 | 22.2222 | 1.7422
ClusterC_RES_5119 | South | -36.6203 | 148.5083 | 1040 | 9 | 2 | 688 | 1.9 | 0.3 | 6 | 22.2222 | 1.7422
ClusterC_RES_4980 | South | -36.624 | 148.6267 | 768 | 14 | 2 | 280 | 0.9 | 0.1 | 15 | 14.2857 | 1.7422
ClusterC_RES_4940 | South | -36.6247 | 148.5439 | 780 | 15 | 2 | 1085 | 2.4 | 0.3 | 8 | 13.3333 | 1.7422
ClusterC_RES_493 | South | -37.1042 | 149.5156 | 610 | 14 | 2 | 848 | 2.2 | 0.3 | 7 | 14.2857 | 1.7422
ClusterC_RES_4917 | South | -36.6251 | 148.4957 | 1102 | 10 | 2 | 838 | 2.6 | 0.4 | 5 | 20 | 1.7422
ClusterC_RES_4836 | South | -36.6269 | 148.6311 | 750 | 15 | 2 | 564 | 1.5 | 0.2 | 11 | 13.3333 | 1.7422
ClusterC_RES_4791 | South | -36.6281 | 148.5188 | 1059 | 10 | 2 | 1573 | 4.2 | 0.6 | 4 | 20 | 1.7422
ClusterC_RES_4767 | South | -36.6286 | 148.654 | 731 | 9 | 2 | 1115 | 2.4 | 0.3 | 6 | 22.2222 | 1.7422
ClusterC_RES_4678 | South | -36.6317 | 148.7583 | 1050 | 13 | 2 | 1737 | 3.7 | 0.4 | 6 | 15.3846 | 1.7422
ClusterC_RES_4652 | South | -36.6325 | 148.5386 | 780 | 12 | 2 | 365 | 1.3 | 0.2 | 10 | 16.6667 | 1.7422
ClusterC_RES_4649 | South | -36.6328 | 149.4583 | 818 | 11 | 2 | 329 | 1 | 0.2 | 13 | 18.1818 | 1.7422
ClusterC_RES_4642 | South | -36.6331 | 148.6679 | 759 | 12 | 2 | 1010 | 3.2 | 0.5 | 4 | 16.6667 | 1.7422
ClusterC_RES_4620 | South | -36.6336 | 148.6019 | 770 | 11 | 2 | 781 | 2.5 | 0.4 | 5 | 18.1818 | 1.7422
ClusterC_RES_4592 | South | -36.6347 | 148.6153 | 720 | 11 | 2 | 534 | 1.5 | 0.2 | 9 | 18.1818 | 1.7422
ClusterC_RES_4584 | South | -36.635 | 148.6258 | 660 | 11 | 2 | 378 | 1.1 | 0.2 | 11 | 18.1818 | 1.7422
ClusterC_RES_4565 | South | -36.6358 | 149.4603 | 880 | 9 | 2 | 806 | 2.7 | 0.4 | 4 | 22.2222 | 1.7422
ClusterC_RES_4547 | South | -36.6364 | 148.6089 | 730 | 20 | 2 | 520 | 1.5 | 0.2 | 11 | 10 | 1.7422
ClusterC_RES_453 | South | -37.1358 | 149.6847 | 400 | 12 | 2 | 1139 | 2.8 | 0.3 | 6 | 16.6667 | 1.7422
ClusterC_RES_4509 | South | -36.6383 | 148.6343 | 749 | 11 | 2 | 705 | 1.8 | 0.2 | 7 | 18.1818 | 1.7422
ClusterC_RES_4443 | South | -36.6407 | 148.6262 | 618 | 15 | 2 | 577 | 1.8 | 0.3 | 8 | 13.3333 | 1.7422
ClusterC_RES_4408 | South | -36.6419 | 148.6728 | 740 | 11 | 2 | 812 | 2.4 | 0.3 | 6 | 18.1818 | 1.7422
ClusterC_RES_4365 | South | -36.6441 | 148.7528 | 969 | 9 | 2 | 1241 | 3.9 | 0.6 | 3 | 22.2222 | 1.7422
ClusterC_RES_4300 | South | -36.6479 | 148.678 | 775 | 15 | 2 | 942 | 2.3 | 0.3 | 7 | 13.3333 | 1.7422
ClusterC_RES_425 | South | -37.1406 | 149.7072 | 399 | 13 | 2 | 897 | 2.4 | 0.3 | 7 | 15.3846 | 1.7422
ClusterC_RES_4249 | South | -36.6508 | 148.5244 | 890 | 12 | 2 | 800 | 2.5 | 0.4 | 5 | 16.6667 | 1.7422
ClusterC_RES_4202 | South | -36.655 | 148.4735 | 1122 | 9 | 2 | 768 | 2.4 | 0.4 | 4 | 22.2222 | 1.7422
ClusterC_RES_4175 | South | -36.6558 | 148.5228 | 870 | 10 | 2 | 656 | 2.3 | 0.4 | 5 | 20 | 1.7422
ClusterC_RES_4123 | South | -36.6581 | 148.505 | 1040 | 16 | 2 | 1289 | 1.9 | 0.1 | 15 | 12.5 | 1.7422
ClusterC_RES_4072 | South | -36.6606 | 148.6825 | 780 | 11 | 2 | 1010 | 2.3 | 0.3 | 6 | 18.1818 | 1.7422
ClusterC_RES_4 | South | -37.3353 | 149.63 | 359 | 12 | 2 | 508 | 1.7 | 0.3 | 7 | 16.6667 | 1.7422
ClusterC_RES_3963 | South | -36.6651 | 148.4488 | 1083 | 13 | 2 | 1179 | 3 | 0.4 | 6 | 15.3846 | 1.7422
ClusterC_RES_3954 | South | -36.6653 | 148.6788 | 749 | 17 | 2 | 631 | 1.5 | 0.2 | 11 | 11.7647 | 1.7422
ClusterC_RES_3950 | South | -36.6654 | 148.6653 | 668 | 12 | 2 | 787 | 2.2 | 0.3 | 5 | 16.6667 | 1.7422
ClusterC_RES_394 | South | -37.145 | 149.7063 | 357 | 17 | 2 | 607 | 1.5 | 0.2 | 13 | 11.7647 | 1.7422
ClusterC_RES_3914 | South | -36.6667 | 148.4843 | 1109 | 16 | 2 | 980 | 2.3 | 0.3 | 8 | 12.5 | 1.7422
ClusterC_RES_3871 | South | -36.6692 | 148.7783 | 950 | 13 | 2 | 1190 | 3 | 0.4 | 6 | 15.3846 | 1.7422
ClusterC_RES_3834 | South | -36.6708 | 148.4542 | 1037 | 22 | 2 | 831 | 1.9 | 0.2 | 12 | 9.0909 | 1.7422
ClusterC_RES_3826 | South | -36.6719 | 148.4803 | 1140 | 14 | 2 | 1109 | 2.2 | 0.2 | 9 | 14.2857 | 1.7422
ClusterC_RES_3803 | South | -36.6736 | 148.4497 | 990 | 11 | 2 | 713 | 1.7 | 0.2 | 8 | 18.1818 | 1.7422
ClusterC_RES_3784 | South | -36.6743 | 148.7089 | 769 | 15 | 2 | 645 | 1.6 | 0.2 | 11 | 13.3333 | 1.7422
ClusterC_RES_3759 | South | -36.6756 | 148.7069 | 780 | 11 | 2 | 936 | 2.8 | 0.4 | 5 | 18.1818 | 1.7422
ClusterC_RES_3743 | South | -36.6758 | 148.4722 | 1100 | 11 | 2 | 1327 | 3.1 | 0.4 | 5 | 18.1818 | 1.7422
ClusterC_RES_3700 | South | -36.6792 | 148.5006 | 1011 | 10 | 2 | 1023 | 2.6 | 0.3 | 5 | 20 | 1.7422
ClusterC_RES_3673 | South | -36.6811 | 148.4731 | 1110 | 11 | 2 | 1501 | 4.5 | 0.7 | 3 | 18.1818 | 1.7422
ClusterC_RES_3646 | South | -36.6825 | 148.4763 | 1128 | 15 | 2 | 2126 | 4 | 0.4 | 5 | 13.3333 | 1.7422
ClusterC_RES_3595 | South | -36.6861 | 148.5036 | 930 | 12 | 2 | 849 | 2.1 | 0.3 | 7 | 16.6667 | 1.7422
ClusterC_RES_3576 | South | -36.6883 | 148.4956 | 941 | 16 | 2 | 867 | 1.9 | 0.2 | 11 | 12.5 | 1.7422
ClusterC_RES_3560 | South | -36.6907 | 148.5011 | 886 | 13 | 2 | 769 | 2.1 | 0.3 | 6 | 15.3846 | 1.7422
ClusterC_RES_3512 | South | -36.6939 | 148.502 | 852 | 14 | 2 | 929 | 2.4 | 0.3 | 6 | 14.2857 | 1.7422
ClusterC_RES_3511 | South | -36.6939 | 148.4817 | 1010 | 11 | 2 | 718 | 1.8 | 0.2 | 7 | 18.1818 | 1.7422
ClusterC_RES_3499 | South | -36.6944 | 148.4943 | 901 | 12 | 2 | 464 | 1.5 | 0.2 | 8 | 16.6667 | 1.7422
ClusterC_RES_3468 | South | -36.6975 | 148.5081 | 770 | 10 | 2 | 540 | 1.6 | 0.2 | 6 | 20 | 1.7422
ClusterC_RES_3385 | South | -36.7212 | 148.8146 | 902 | 11 | 2 | 892 | 2.7 | 0.4 | 5 | 18.1818 | 1.7422
ClusterC_RES_3330 | South | -36.7319 | 148.7789 | 700 | 11 | 2 | 762 | 2.1 | 0.3 | 6 | 18.1818 | 1.7422
ClusterC_RES_3217 | South | -36.7425 | 148.8192 | 780 | 9 | 2 | 564 | 1.9 | 0.3 | 5 | 22.2222 | 1.7422
ClusterC_RES_3216 | South | -36.7425 | 148.8035 | 753 | 12 | 2 | 527 | 1.4 | 0.2 | 10 | 16.6667 | 1.7422
ClusterC_RES_3182 | South | -36.7507 | 148.8314 | 838 | 10 | 2 | 594 | 1.5 | 0.2 | 8 | 20 | 1.7422
ClusterC_RES_3155 | South | -36.7578 | 148.8344 | 890 | 12 | 2 | 873 | 2.1 | 0.3 | 7 | 16.6667 | 1.7422
ClusterC_RES_3111 | South | -36.7658 | 148.8511 | 840 | 12 | 2 | 1859 | 3.9 | 0.4 | 5 | 16.6667 | 1.7422
ClusterC_RES_3101 | South | -36.7667 | 148.8501 | 841 | 10 | 2 | 1357 | 4 | 0.6 | 3 | 20 | 1.7422
ClusterC_RES_3094 | South | -36.7679 | 148.8729 | 781 | 12 | 2 | 1282 | 3.6 | 0.5 | 4 | 16.6667 | 1.7422
ClusterC_RES_3055 | South | -36.7731 | 148.839 | 849 | 12 | 2 | 1388 | 2.6 | 0.2 | 8 | 16.6667 | 1.7422
ClusterC_RES_3021 | South | -36.7792 | 148.8573 | 823 | 10 | 2 | 613 | 2 | 0.3 | 5 | 20 | 1.7422
ClusterC_RES_299 | South | -37.1658 | 149.1697 | 880 | 12 | 2 | 897 | 1.6 | 0.1 | 12 | 16.6667 | 1.7422
ClusterC_RES_2939 | South | -36.7853 | 148.8431 | 700 | 13 | 2 | 793 | 2.5 | 0.4 | 6 | 15.3846 | 1.7422
ClusterC_RES_2912 | South | -36.7871 | 148.8835 | 753 | 12 | 2 | 1202 | 2.8 | 0.3 | 5 | 16.6667 | 1.7422
ClusterC_RES_2866 | South | -36.7931 | 148.9117 | 820 | 17 | 2 | 831 | 1.9 | 0.2 | 10 | 11.7647 | 1.7422
ClusterC_RES_2853 | South | -36.7944 | 148.8681 | 718 | 14 | 2 | 1010 | 2 | 0.2 | 9 | 14.2857 | 1.7422
ClusterC_RES_2812 | South | -36.7983 | 148.894 | 721 | 14 | 2 | 1220 | 3 | 0.4 | 5 | 14.2857 | 1.7422
ClusterC_RES_279 | South | -37.17 | 149.1694 | 870 | 13 | 2 | 396 | 1.1 | 0.2 | 12 | 15.3846 | 1.7422
ClusterC_RES_2780 | South | -36.8006 | 148.8685 | 708 | 11 | 2 | 1265 | 3 | 0.4 | 5 | 18.1818 | 1.7422
ClusterC_RES_276 | South | -37.1703 | 149.1607 | 818 | 9 | 2 | 1238 | 3.1 | 0.4 | 4 | 22.2222 | 1.7422
ClusterC_RES_2727 | South | -36.8089 | 148.6894 | 727 | 10 | 2 | 1004 | 2.1 | 0.2 | 7 | 20 | 1.7422
ClusterC_RES_2704 | South | -36.8108 | 149.6036 | 580 | 9 | 2 | 1561 | 4.2 | 0.6 | 3 | 22.2222 | 1.7422
ClusterC_RES_2700 | South | -36.8114 | 149.6444 | 430 | 10 | 2 | 619 | 2.1 | 0.4 | 5 | 20 | 1.7422
ClusterC_RES_2646 | South | -36.8171 | 148.6912 | 729 | 9 | 2 | 1004 | 2.9 | 0.4 | 4 | 22.2222 | 1.7422
ClusterC_RES_2640 | South | -36.8176 | 148.7742 | 737 | 9 | 2 | 929 | 2.7 | 0.4 | 4 | 22.2222 | 1.7422
ClusterC_RES_2603 | South | -36.8203 | 148.6936 | 746 | 12 | 2 | 1115 | 2.9 | 0.4 | 5 | 16.6667 | 1.7422
ClusterC_RES_2597 | South | -36.8206 | 148.7067 | 680 | 12 | 2 | 743 | 1.6 | 0.2 | 9 | 16.6667 | 1.7422
ClusterC_RES_2520 | South | -36.8261 | 148.8965 | 731 | 11 | 2 | 917 | 2.4 | 0.3 | 7 | 18.1818 | 1.7422
ClusterC_RES_2515 | South | -36.8269 | 148.7556 | 799 | 11 | 2 | 1531 | 3.6 | 0.4 | 5 | 18.1818 | 1.7422
ClusterC_RES_2440 | South | -36.8308 | 148.7025 | 740 | 9 | 2 | 793 | 2 | 0.3 | 6 | 22.2222 | 1.7422
ClusterC_RES_2408 | South | -36.8322 | 149.5389 | 749 | 10 | 2 | 972 | 2.5 | 0.3 | 5 | 20 | 1.7422
ClusterC_RES_2392 | South | -36.8328 | 149.4947 | 910 | 10 | 2 | 1734 | 4.9 | 0.7 | 4 | 20 | 1.7422
ClusterC_RES_238 | South | -37.175 | 149.2483 | 840 | 13 | 2 | 1405 | 3.4 | 0.4 | 5 | 15.3846 | 1.7422
ClusterC_RES_2374 | South | -36.8336 | 149.5003 | 870 | 21 | 2 | 1630 | 3.2 | 0.3 | 6 | 9.5238 | 1.7422
ClusterC_RES_2327 | South | -36.8358 | 148.75 | 810 | 10 | 2 | 1084 | 2.5 | 0.3 | 7 | 20 | 1.7422
ClusterC_RES_2315 | South | -36.8364 | 148.7411 | 740 | 10 | 2 | 384 | 1.2 | 0.2 | 9 | 20 | 1.7422
ClusterC_RES_2303 | South | -36.8373 | 149.531 | 831 | 18 | 2 | 1085 | 1.6 | 0.1 | 16 | 11.1111 | 1.7422
ClusterC_RES_230 | South | -37.1767 | 149.258 | 843 | 12 | 2 | 1590 | 3.3 | 0.4 | 5 | 16.6667 | 1.7422
ClusterC_RES_2299 | South | -36.8375 | 148.7639 | 740 | 12 | 2 | 1338 | 3.6 | 0.5 | 4 | 16.6667 | 1.7422
ClusterC_RES_2233 | South | -36.8401 | 149.4728 | 851 | 9 | 2 | 1108 | 3.8 | 0.7 | 3 | 22.2222 | 1.7422
ClusterC_RES_2206 | South | -36.8414 | 148.7917 | 741 | 9 | 2 | 1078 | 3.8 | 0.7 | 3 | 22.2222 | 1.7422
ClusterC_RES_2171 | South | -36.8433 | 149.54 | 840 | 12 | 2 | 1666 | 2.2 | 0.1 | 12 | 16.6667 | 1.7422
ClusterC_RES_2137 | South | -36.845 | 149.4532 | 819 | 11 | 2 | 737 | 2.2 | 0.3 | 6 | 18.1818 | 1.7422
ClusterC_RES_2122 | South | -36.8456 | 149.549 | 757 | 11 | 2 | 638 | 1.6 | 0.2 | 8 | 18.1818 | 1.7422
ClusterC_RES_2113 | South | -36.8456 | 148.7978 | 750 | 12 | 2 | 458 | 1.5 | 0.2 | 6 | 16.6667 | 1.7422
ClusterC_RES_2079 | South | -36.8472 | 149.521 | 831 | 11 | 2 | 1313 | 2.5 | 0.2 | 7 | 18.1818 | 1.7422
ClusterC_RES_2072 | South | -36.8475 | 149.4706 | 929 | 15 | 2 | 849 | 1.5 | 0.1 | 14 | 13.3333 | 1.7422
ClusterC_RES_202 | South | -37.1814 | 149.1649 | 821 | 9 | 2 | 1485 | 3.8 | 0.5 | 4 | 22.2222 | 1.7422
ClusterC_RES_1935 | South | -36.8533 | 149.5028 | 705 | 10 | 2 | 768 | 1.6 | 0.2 | 11 | 20 | 1.7422
ClusterC_RES_1867 | South | -36.8558 | 149.4788 | 902 | 15 | 2 | 1195 | 2.2 | 0.2 | 12 | 13.3333 | 1.7422
ClusterC_RES_1772 | South | -36.8582 | 149.4999 | 656 | 10 | 2 | 422 | 1.1 | 0.1 | 12 | 20 | 1.7422
ClusterC_RES_175 | South | -37.1844 | 149.1681 | 759 | 15 | 2 | 359 | 1 | 0.1 | 17 | 13.3333 | 1.7422
ClusterC_RES_1708 | South | -36.8611 | 148.8983 | 740 | 10 | 2 | 1406 | 3.1 | 0.3 | 5 | 20 | 1.7422
ClusterC_RES_1700 | South | -36.8614 | 148.8706 | 717 | 13 | 2 | 1362 | 3.9 | 0.6 | 4 | 15.3846 | 1.7422
ClusterC_RES_1677 | South | -36.8622 | 148.8625 | 720 | 9 | 2 | 1512 | 4.5 | 0.7 | 3 | 22.2222 | 1.7422
ClusterC_RES_1653 | South | -36.8636 | 148.8633 | 730 | 9 | 2 | 1257 | 3.9 | 0.6 | 3 | 22.2222 | 1.7422
ClusterC_RES_1585 | South | -36.8658 | 148.7415 | 931 | 9 | 2 | 359 | 1.3 | 0.3 | 6 | 22.2222 | 1.7422
ClusterC_RES_1583 | South | -36.8659 | 149.3858 | 853 | 10 | 2 | 1684 | 4.3 | 0.5 | 4 | 20 | 1.7422
ClusterC_RES_1542 | South | -36.8681 | 149.4298 | 598 | 10 | 2 | 1090 | 2.7 | 0.3 | 5 | 20 | 1.7422
ClusterC_RES_1526 | South | -36.8686 | 149.4611 | 750 | 11 | 2 | 582 | 1.5 | 0.2 | 8 | 18.1818 | 1.7422
ClusterC_RES_1478 | South | -36.8697 | 148.8472 | 740 | 14 | 2 | 1734 | 2.8 | 0.2 | 10 | 14.2857 | 1.7422
ClusterC_RES_1434 | South | -36.8714 | 148.9332 | 841 | 14 | 2 | 570 | 1.5 | 0.2 | 11 | 14.2857 | 1.7422
ClusterC_RES_1398 | South | -36.8728 | 148.8797 | 770 | 10 | 2 | 1901 | 4.5 | 0.5 | 4 | 20 | 1.7422
ClusterC_RES_1349 | South | -36.8758 | 148.8559 | 771 | 11 | 2 | 1616 | 3.7 | 0.4 | 5 | 18.1818 | 1.7422
ClusterC_RES_1335 | South | -36.8764 | 148.8486 | 770 | 15 | 2 | 1232 | 2.2 | 0.2 | 11 | 13.3333 | 1.7422
ClusterC_RES_1320 | South | -36.8773 | 148.8561 | 783 | 9 | 2 | 1467 | 4.1 | 0.6 | 3 | 22.2222 | 1.7422
ClusterC_RES_125 | South | -37.1911 | 149.1786 | 840 | 13 | 2 | 1225 | 2.3 | 0.2 | 10 | 15.3846 | 1.7422
ClusterC_RES_1239 | South | -36.8822 | 148.8715 | 799 | 9 | 2 | 1319 | 3.1 | 0.4 | 4 | 22.2222 | 1.7422
ClusterC_RES_1209 | South | -36.8845 | 148.8591 | 812 | 9 | 2 | 1406 | 4.4 | 0.7 | 3 | 22.2222 | 1.7422
ClusterC_RES_1197 | South | -36.8856 | 148.8511 | 800 | 14 | 2 | 1504 | 2.9 | 0.3 | 8 | 14.2857 | 1.7422
ClusterC_RES_1102 | South | -36.8955 | 149.4103 | 781 | 10 | 2 | 1257 | 3.5 | 0.5 | 4 | 20 | 1.7422
ClusterC_RES_1077 | South | -36.8992 | 149.4081 | 840 | 11 | 2 | 1702 | 3.4 | 0.3 | 4 | 18.1818 | 1.7422
ClusterC_RES_1062 | South | -36.9017 | 149.4039 | 850 | 10 | 2 | 1956 | 4.8 | 0.6 | 3 | 20 | 1.7422
ClusterC_RES_1045 | South | -36.9031 | 149.4008 | 850 | 10 | 2 | 1529 | 3.9 | 0.5 | 3 | 20 | 1.7422
ClusterC_RES_104 | South | -37.1932 | 149.2447 | 809 | 10 | 2 | 786 | 1.9 | 0.2 | 7 | 20 | 1.7422
ClusterC_RES_10 | South | -37.33 | 149.6199 | 379 | 11 | 2 | 841 | 2.5 | 0.4 | 5 | 18.1818 | 1.7422
ClusterC_RES_9416 | South | -36.0097 | 149.0244 | 1180 | 15 | 2 | 632 | 2 | 0.3 | 8 | 13.3333 | 1.7422
ClusterC_RES_9401 | South | -36.0108 | 149.0287 | 1129 | 12 | 2 | 684 | 2.1 | 0.3 | 6 | 16.6667 | 1.7422
ClusterC_RES_9387 | South | -36.0131 | 149.0361 | 1120 | 12 | 2 | 1007 | 2.6 | 0.3 | 5 | 16.6667 | 1.7422
ClusterC_RES_9373 | South | -36.0158 | 149.0239 | 1170 | 12 | 2 | 420 | 1.1 | 0.1 | 13 | 16.6667 | 1.7422
ClusterC_RES_9317 | South | -36.0319 | 149.0039 | 1140 | 9 | 2 | 1397 | 4.3 | 0.6 | 3 | 22.2222 | 1.7422
ClusterC_RES_9288 | South | -36.0386 | 149.0208 | 1150 | 9 | 2 | 905 | 1.9 | 0.2 | 8 | 22.2222 | 1.7422
ClusterC_RES_9275 | South | -36.0414 | 149.0092 | 1130 | 14 | 2 | 1965 | 4.3 | 0.5 | 5 | 14.2857 | 1.7422
ClusterC_RES_9231 | South | -36.0532 | 149.5531 | 1029 | 9 | 2 | 1025 | 3.4 | 0.6 | 3 | 22.2222 | 1.7422
ClusterC_RES_9230 | South | -36.0533 | 149.1018 | 999 | 11 | 2 | 1287 | 3 | 0.4 | 5 | 18.1818 | 1.7422
ClusterC_RES_9147 | South | -36.0812 | 148.9714 | 1114 | 16 | 2 | 2092 | 2.3 | 0.1 | 13 | 12.5 | 1.7422
ClusterC_RES_9141 | South | -36.0819 | 148.951 | 1131 | 10 | 2 | 1167 | 2.8 | 0.3 | 5 | 20 | 1.7422
ClusterC_RES_9134 | South | -36.0833 | 149.5528 | 1060 | 13 | 2 | 1271 | 2.5 | 0.2 | 7 | 15.3846 | 1.7422
ClusterC_RES_9128 | South | -36.0841 | 148.9648 | 1119 | 13 | 2 | 635 | 1.8 | 0.3 | 9 | 15.3846 | 1.7422
ClusterC_RES_9114 | South | -36.0867 | 149.5444 | 1050 | 10 | 2 | 1182 | 3.7 | 0.6 | 4 | 20 | 1.7422
ClusterC_RES_9025 | South | -36.095 | 148.9639 | 1160 | 15 | 2 | 1573 | 2.8 | 0.2 | 7 | 13.3333 | 1.7422
ClusterC_RES_9023 | South | -36.0953 | 148.9533 | 1170 | 15 | 2 | 1930 | 4.3 | 0.5 | 5 | 13.3333 | 1.7422
ClusterC_RES_9019 | South | -36.0956 | 148.9692 | 1110 | 15 | 2 | 1119 | 2.5 | 0.3 | 9 | 13.3333 | 1.7422
ClusterC_RES_9013 | South | -36.0966 | 149.5428 | 1079 | 9 | 2 | 1350 | 3 | 0.3 | 5 | 22.2222 | 1.7422
ClusterC_RES_9007 | South | -36.0976 | 149.5697 | 1059 | 19 | 2 | 1100 | 2.2 | 0.2 | 11 | 10.5263 | 1.7422
ClusterC_RES_8952 | South | -36.1018 | 149.5734 | 1057 | 9 | 2 | 1599 | 3.7 | 0.4 | 4 | 22.2222 | 1.7422
ClusterC_RES_8943 | South | -36.1029 | 149.0921 | 1011 | 10 | 2 | 1483 | 3.6 | 0.4 | 4 | 20 | 1.7422
ClusterC_RES_8915 | South | -36.1047 | 148.5359 | 1539 | 12 | 2 | 919 | 2.2 | 0.3 | 7 | 16.6667 | 1.7422
ClusterC_RES_8865 | South | -36.1069 | 149.0878 | 1020 | 11 | 2 | 1639 | 4.1 | 0.5 | 4 | 18.1818 | 1.7422
ClusterC_RES_8832 | South | -36.1086 | 148.965 | 1120 | 11 | 2 | 751 | 1.4 | 0.1 | 12 | 18.1818 | 1.7422
ClusterC_RES_8815 | South | -36.1094 | 148.5377 | 1558 | 9 | 2 | 795 | 2.5 | 0.4 | 4 | 22.2222 | 1.7422
ClusterC_RES_8797 | South | -36.1103 | 149.5286 | 1050 | 9 | 2 | 1402 | 3.3 | 0.4 | 4 | 22.2222 | 1.7422
ClusterC_RES_8792 | South | -36.1106 | 148.9581 | 1180 | 19 | 2 | 1460 | 2.1 | 0.2 | 16 | 10.5263 | 1.7422
ClusterC_RES_8749 | South | -36.1128 | 149.3917 | 1080 | 12 | 2 | 1346 | 3.2 | 0.4 | 5 | 16.6667 | 1.7422
ClusterC_RES_8657 | South | -36.1188 | 149.5639 | 899 | 22 | 2 | 728 | 1.9 | 0.3 | 10 | 9.0909 | 1.7422
ClusterC_RES_8630 | South | -36.1202 | 149.5512 | 1039 | 11 | 2 | 876 | 3 | 0.5 | 4 | 18.1818 | 1.7422
ClusterC_RES_8581 | South | -36.1231 | 148.9628 | 1160 | 13 | 2 | 1335 | 2.9 | 0.3 | 7 | 15.3846 | 1.7422
ClusterC_RES_8526 | South | -36.1267 | 148.5466 | 1538 | 11 | 2 | 1258 | 2.7 | 0.3 | 5 | 18.1818 | 1.7422
ClusterC_RES_8489 | South | -36.1283 | 148.959 | 1111 | 16 | 2 | 582 | 1.8 | 0.3 | 7 | 12.5 | 1.7422
ClusterC_RES_8487 | South | -36.1286 | 149.5309 | 1051 | 15 | 2 | 969 | 2.2 | 0.2 | 9 | 13.3333 | 1.7422
ClusterC_RES_8480 | South | -36.1289 | 148.9474 | 1172 | 15 | 2 | 1254 | 2.2 | 0.2 | 10 | 13.3333 | 1.7422
ClusterC_RES_8479 | South | -36.1289 | 148.5414 | 1490 | 9 | 2 | 1150 | 4 | 0.7 | 3 | 22.2222 | 1.7422
ClusterC_RES_8457 | South | -36.1308 | 148.9511 | 1130 | 10 | 2 | 1365 | 2.6 | 0.2 | 7 | 20 | 1.7422
ClusterC_RES_8395 | South | -36.1353 | 148.9459 | 1181 | 20 | 2 | 1796 | 2.9 | 0.2 | 11 | 10 | 1.7422
ClusterC_RES_8385 | South | -36.1364 | 148.5494 | 1490 | 9 | 2 | 1152 | 3.8 | 0.6 | 3 | 22.2222 | 1.7422
ClusterC_RES_8372 | South | -36.1372 | 149.5525 | 890 | 16 | 2 | 464 | 1.1 | 0.1 | 15 | 12.5 | 1.7422
ClusterC_RES_8364 | South | -36.1392 | 149.5605 | 842 | 17 | 2 | 651 | 1.9 | 0.3 | 8 | 11.7647 | 1.7422
ClusterC_RES_8351 | South | -36.1406 | 149.5233 | 1040 | 10 | 2 | 458 | 1.3 | 0.2 | 8 | 20 | 1.7422
ClusterC_RES_8250 | South | -36.1499 | 149.5182 | 1083 | 12 | 2 | 1105 | 2.6 | 0.3 | 7 | 16.6667 | 1.7422
ClusterC_RES_8233 | South | -36.1519 | 149.5239 | 960 | 9 | 2 | 460 | 1.6 | 0.3 | 6 | 22.2222 | 1.7422
ClusterC_RES_8219 | South | -36.1536 | 149.5115 | 1079 | 10 | 2 | 1302 | 3 | 0.3 | 5 | 20 | 1.7422
ClusterC_RES_8164 | South | -36.1606 | 148.5736 | 1390 | 9 | 2 | 899 | 2.5 | 0.4 | 4 | 22.2222 | 1.7422
ClusterC_RES_8159 | South | -36.1609 | 149.5466 | 841 | 9 | 2 | 832 | 2.8 | 0.5 | 4 | 22.2222 | 1.7422
ClusterC_RES_8088 | South | -36.1694 | 149.516 | 971 | 12 | 2 | 961 | 2.3 | 0.3 | 8 | 16.6667 | 1.7422
ClusterC_RES_8077 | South | -36.1725 | 149.5404 | 972 | 10 | 2 | 1204 | 4.4 | 0.8 | 3 | 20 | 1.7422
ClusterC_RES_8061 | South | -36.1739 | 148.5694 | 1380 | 9 | 2 | 1590 | 4.1 | 0.5 | 4 | 22.2222 | 1.7422
ClusterC_RES_8041 | South | -36.1767 | 148.5718 | 1366 | 12 | 2 | 1743 | 3.9 | 0.4 | 5 | 16.6667 | 1.7422
ClusterC_RES_7988 | South | -36.1844 | 148.5733 | 1370 | 11 | 2 | 1143 | 3 | 0.4 | 5 | 18.1818 | 1.7422
ClusterC_RES_7983 | South | -36.1858 | 149.5056 | 1090 | 12 | 2 | 1218 | 2.6 | 0.3 | 6 | 16.6667 | 1.7422
ClusterC_RES_7888 | South | -36.1997 | 148.5742 | 1410 | 10 | 2 | 1478 | 3.5 | 0.4 | 4 | 20 | 1.7422
ClusterC_RES_7884 | South | -36.2014 | 149.5369 | 922 | 21 | 2 | 770 | 2.4 | 0.4 | 6 | 9.5238 | 1.7422
ClusterC_RES_7862 | South | -36.2055 | 148.5751 | 1379 | 14 | 2 | 986 | 2.8 | 0.4 | 6 | 14.2857 | 1.7422
ClusterC_RES_7858 | South | -36.2061 | 148.5811 | 1430 | 9 | 2 | 1502 | 5 | 0.8 | 3 | 22.2222 | 1.7422
ClusterC_RES_7852 | South | -36.2083 | 149.3939 | 1070 | 16 | 2 | 801 | 2 | 0.2 | 8 | 12.5 | 1.7422
ClusterC_RES_7832 | South | -36.2108 | 148.6488 | 1246 | 12 | 2 | 1427 | 2.3 | 0.2 | 9 | 16.6667 | 1.7422
ClusterC_RES_7826 | South | -36.212 | 148.6588 | 1265 | 12 | 2 | 1910 | 4.3 | 0.5 | 5 | 16.6667 | 1.7422
ClusterC_RES_7752 | South | -36.2258 | 148.5783 | 1343 | 18 | 2 | 893 | 1.8 | 0.2 | 13 | 11.1111 | 1.7422
ClusterC_RES_7721 | South | -36.2301 | 148.5765 | 1383 | 9 | 2 | 1887 | 5.2 | 0.7 | 3 | 22.2222 | 1.7422
ClusterC_RES_7588 | South | -36.264 | 149.4141 | 1100 | 14 | 2 | 880 | 2 | 0.2 | 9 | 14.2857 | 1.7422
ClusterC_RES_7584 | South | -36.2649 | 149.4181 | 1091 | 9 | 2 | 851 | 2.7 | 0.4 | 4 | 22.2222 | 1.7422
ClusterC_RES_7571 | South | -36.2686 | 149.4056 | 1140 | 9 | 2 | 1180 | 2.9 | 0.3 | 5 | 22.2222 | 1.7422
ClusterC_RES_7557 | South | -36.2731 | 149.4139 | 1110 | 12 | 2 | 770 | 1.6 | 0.2 | 9 | 16.6667 | 1.7422
ClusterC_RES_7554 | South | -36.2742 | 149.4104 | 1141 | 16 | 2 | 1898 | 3.3 | 0.3 | 8 | 12.5 | 1.7422
ClusterC_RES_7551 | South | -36.275 | 149.4192 | 1120 | 12 | 2 | 1897 | 4.3 | 0.5 | 5 | 16.6667 | 1.7422
ClusterC_RES_7506 | South | -36.3164 | 149.5339 | 980 | 10 | 2 | 1448 | 4.2 | 0.6 | 4 | 20 | 1.7422
ClusterC_RES_7474 | South | -36.3264 | 148.6567 | 1230 | 16 | 2 | 1911 | 3 | 0.2 | 8 | 12.5 | 1.7422
ClusterC_RES_7439 | South | -36.3478 | 148.6634 | 1198 | 9 | 2 | 1278 | 3.7 | 0.5 | 4 | 22.2222 | 1.7422
ClusterC_RES_7372 | South | -36.3975 | 148.7198 | 1169 | 13 | 2 | 1724 | 4 | 0.5 | 5 | 15.3846 | 1.7422
ClusterC_RES_7345 | South | -36.4042 | 149.3569 | 1160 | 12 | 2 | 1240 | 2.5 | 0.3 | 6 | 16.6667 | 1.7422
ClusterC_RES_7255 | South | -36.4131 | 148.7269 | 1200 | 9 | 2 | 1774 | 3.9 | 0.4 | 4 | 22.2222 | 1.7422
ClusterC_RES_7254 | South | -36.4131 | 148.5251 | 1271 | 15 | 2 | 774 | 2.2 | 0.3 | 8 | 13.3333 | 1.7422
ClusterC_RES_7215 | South | -36.4164 | 149.3511 | 1160 | 10 | 2 | 1263 | 3.5 | 0.5 | 5 | 20 | 1.7422
ClusterC_RES_7207 | South | -36.4169 | 148.6856 | 1170 | 10 | 2 | 1279 | 2.7 | 0.3 | 6 | 20 | 1.7422
ClusterC_RES_7196 | South | -36.4181 | 148.6986 | 1160 | 10 | 2 | 1694 | 3.7 | 0.4 | 5 | 20 | 1.7422
ClusterC_RES_7170 | South | -36.4206 | 149.4613 | 1069 | 9 | 2 | 662 | 2 | 0.3 | 5 | 22.2222 | 1.7422
ClusterC_RES_7161 | South | -36.4217 | 149.4597 | 1060 | 9 | 2 | 1354 | 4 | 0.6 | 4 | 22.2222 | 1.7422
ClusterC_RES_7051 | South | -36.4371 | 148.7006 | 1081 | 12 | 2 | 1006 | 2.7 | 0.4 | 6 | 16.6667 | 1.7422
ClusterC_RES_7033 | South | -36.4415 | 148.716 | 1148 | 11 | 2 | 1178 | 2.6 | 0.3 | 7 | 18.1818 | 1.7422
ClusterC_RES_7007 | South | -36.4456 | 148.6989 | 1080 | 11 | 2 | 807 | 1.5 | 0.1 | 11 | 18.1818 | 1.7422
ClusterC_RES_6995 | South | -36.4486 | 148.7133 | 1080 | 13 | 2 | 1272 | 2.5 | 0.3 | 8 | 15.3846 | 1.7422
ClusterC_RES_6879 | South | -36.4731 | 149.4455 | 1123 | 17 | 2 | 1451 | 2.1 | 0.1 | 13 | 11.7647 | 1.7422
ClusterC_RES_6855 | South | -36.4794 | 149.4483 | 1120 | 9 | 2 | 1013 | 3.7 | 0.7 | 3 | 22.2222 | 1.7422
ClusterC_RES_6836 | South | -36.4842 | 148.6856 | 1080 | 10 | 2 | 1041 | 2.8 | 0.4 | 5 | 20 | 1.7422
ClusterC_RES_6834 | South | -36.4844 | 148.6961 | 1070 | 13 | 2 | 732 | 2.6 | 0.5 | 6 | 15.3846 | 1.7422
ClusterC_RES_6827 | South | -36.4864 | 149.4511 | 1140 | 9 | 2 | 794 | 2.3 | 0.3 | 6 | 22.2222 | 1.7422
ClusterC_RES_6761 | South | -36.4967 | 149.4433 | 1080 | 10 | 2 | 1496 | 4.2 | 0.6 | 3 | 20 | 1.7422
ClusterC_RES_6733 | South | -36.5022 | 149.4558 | 1180 | 11 | 2 | 1476 | 3.9 | 0.5 | 4 | 18.1818 | 1.7422
ClusterC_RES_6693 | South | -36.5068 | 149.4461 | 1088 | 16 | 2 | 1160 | 2.4 | 0.2 | 9 | 12.5 | 1.7422
ClusterC_RES_6554 | South | -36.5308 | 149.4708 | 1050 | 14 | 2 | 737 | 2.3 | 0.4 | 6 | 14.2857 | 1.7422
ClusterC_RES_6553 | South | -36.5313 | 149.4625 | 1088 | 9 | 2 | 1408 | 3.7 | 0.5 | 4 | 22.2222 | 1.7422
ClusterC_RES_6527 | South | -36.5344 | 149.4619 | 1080 | 12 | 2 | 1104 | 2.7 | 0.3 | 5 | 16.6667 | 1.7422
ClusterC_RES_6518 | South | -36.5367 | 148.6522 | 1217 | 15 | 2 | 1506 | 3 | 0.3 | 6 | 13.3333 | 1.7422
ClusterC_RES_6508 | South | -36.5375 | 148.6649 | 1181 | 11 | 2 | 595 | 1.6 | 0.2 | 8 | 18.1818 | 1.7422
ClusterC_RES_6494 | South | -36.5394 | 149.4553 | 1118 | 9 | 2 | 861 | 1.9 | 0.2 | 8 | 22.2222 | 1.7422
ClusterC_RES_6445 | South | -36.5483 | 149.4317 | 1110 | 10 | 2 | 1624 | 4.5 | 0.6 | 4 | 20 | 1.7422
ClusterC_RES_6429 | South | -36.5506 | 148.5344 | 1190 | 15 | 2 | 1798 | 3.8 | 0.4 | 6 | 13.3333 | 1.7422
ClusterC_RES_6415 | South | -36.5519 | 148.5578 | 1190 | 12 | 2 | 1810 | 3.6 | 0.4 | 7 | 16.6667 | 1.7422
ClusterC_RES_6407 | South | -36.5531 | 148.5569 | 1190 | 12 | 2 | 1122 | 2.8 | 0.3 | 6 | 16.6667 | 1.7422
ClusterC_RES_6392 | South | -36.5547 | 148.6364 | 1220 | 9 | 2 | 1623 | 4.1 | 0.5 | 4 | 22.2222 | 1.7422
ClusterC_RES_6389 | South | -36.555 | 148.5656 | 1180 | 12 | 2 | 1440 | 3.5 | 0.4 | 5 | 16.6667 | 1.7422
ClusterC_RES_6375 | South | -36.5572 | 149.44 | 1017 | 12 | 2 | 806 | 2.2 | 0.3 | 7 | 16.6667 | 1.7422
ClusterC_RES_6347 | South | -36.5603 | 148.5531 | 1220 | 9 | 2 | 1141 | 2.2 | 0.2 | 7 | 22.2222 | 1.7422
ClusterC_RES_6328 | South | -36.5636 | 148.5536 | 1170 | 12 | 2 | 668 | 1.7 | 0.2 | 8 | 16.6667 | 1.7422
ClusterC_RES_6221 | South | -36.5733 | 148.5681 | 1070 | 10 | 2 | 1190 | 4 | 0.7 | 3 | 20 | 1.7422
ClusterC_RES_6199 | South | -36.5753 | 149.4137 | 1101 | 14 | 2 | 942 | 2.5 | 0.3 | 6 | 14.2857 | 1.7422
ClusterC_RES_9864 | South | -35.9725 | 149.5956 | 900 | 12 | 2 | 1081 | 2.3 | 0.2 | 7 | 16.6667 | 1.7422
ClusterC_RES_9863 | South | -35.9725 | 149.0342 | 1401 | 12 | 2 | 1254 | 2.8 | 0.3 | 7 | 16.6667 | 1.7422
ClusterC_RES_9848 | South | -35.9734 | 149.6007 | 891 | 14 | 2 | 1682 | 4.9 | 0.7 | 3 | 14.2857 | 1.7422
ClusterC_RES_9757 | South | -35.9772 | 149.0144 | 1300 | 9 | 2 | 977 | 2.7 | 0.4 | 4 | 22.2222 | 1.7422
ClusterC_RES_9601 | South | -35.9886 | 149.0381 | 1350 | 9 | 2 | 1277 | 3 | 0.3 | 5 | 22.2222 | 1.7422
ClusterC_RES_9575 | South | -35.9908 | 149.0296 | 1319 | 10 | 2 | 813 | 2.5 | 0.4 | 5 | 20 | 1.7422
ClusterC_RES_18518 | South | -35.6183 | 149.8331 | 680 | 14 | 2 | 847 | 2 | 0.2 | 9 | 14.2857 | 1.7422
ClusterC_RES_18374 | South | -35.6261 | 149.7348 | 769 | 13 | 2 | 1448 | 3.8 | 0.5 | 5 | 15.3846 | 1.7422
ClusterC_RES_18373 | South | -35.6261 | 149.7322 | 730 | 18 | 2 | 542 | 1.3 | 0.2 | 11 | 11.1111 | 1.7422
ClusterC_RES_18288 | South | -35.6303 | 149.7405 | 806 | 14 | 2 | 1219 | 2.4 | 0.2 | 8 | 14.2857 | 1.7422
ClusterC_RES_18280 | South | -35.6307 | 149.7526 | 772 | 10 | 2 | 1029 | 3.1 | 0.5 | 4 | 20 | 1.7422
ClusterC_RES_18205 | South | -35.6353 | 149.6881 | 820 | 11 | 2 | 1865 | 3.8 | 0.4 | 4 | 18.1818 | 1.7422
ClusterC_RES_18178 | South | -35.6364 | 149.7448 | 809 | 12 | 2 | 1211 | 2.3 | 0.2 | 7 | 16.6667 | 1.7422
ClusterC_RES_18035 | South | -35.6453 | 149.6956 | 830 | 12 | 2 | 828 | 2.1 | 0.3 | 7 | 16.6667 | 1.7422
ClusterC_RES_17944 | South | -35.6501 | 149.6916 | 893 | 14 | 2 | 995 | 2.4 | 0.3 | 7 | 14.2857 | 1.7422
ClusterC_RES_17809 | South | -35.6589 | 149.771 | 533 | 15 | 2 | 372 | 1 | 0.1 | 16 | 13.3333 | 1.7422
ClusterC_RES_17729 | South | -35.6631 | 149.7251 | 581 | 11 | 2 | 970 | 3 | 0.5 | 5 | 18.1818 | 1.7422
ClusterC_RES_17271 | South | -35.6939 | 150.0472 | 380 | 12 | 2 | 1194 | 2.6 | 0.3 | 8 | 16.6667 | 1.7422
ClusterC_RES_17270 | South | -35.6939 | 149.5311 | 1070 | 10 | 2 | 1143 | 4.3 | 0.8 | 2 | 20 | 1.7422
ClusterC_RES_17158 | South | -35.6986 | 149.5264 | 1141 | 14 | 2 | 660 | 1.9 | 0.3 | 7 | 14.2857 | 1.7422
ClusterC_RES_17058 | South | -35.7037 | 149.5366 | 1034 | 11 | 2 | 565 | 1.8 | 0.3 | 7 | 18.1818 | 1.7422
ClusterC_RES_16978 | South | -35.7076 | 149.5321 | 1094 | 12 | 2 | 579 | 2.1 | 0.4 | 5 | 16.6667 | 1.7422
ClusterC_RES_16386 | South | -35.7331 | 149.5326 | 1091 | 10 | 2 | 914 | 3 | 0.5 | 4 | 20 | 1.7422
ClusterC_RES_16305 | South | -35.7367 | 149.6853 | 770 | 9 | 2 | 1367 | 4.1 | 0.6 | 4 | 22.2222 | 1.7422
ClusterC_RES_16252 | South | -35.7389 | 149.5496 | 1021 | 12 | 2 | 1442 | 3.4 | 0.4 | 5 | 16.6667 | 1.7422
ClusterC_RES_16245 | South | -35.7391 | 149.6893 | 741 | 11 | 2 | 1364 | 3.9 | 0.6 | 3 | 18.1818 | 1.7422
ClusterC_RES_16144 | South | -35.7429 | 149.6858 | 783 | 9 | 2 | 1305 | 2.8 | 0.3 | 5 | 22.2222 | 1.7422
ClusterC_RES_16102 | South | -35.7447 | 149.6888 | 763 | 9 | 2 | 1138 | 3.8 | 0.6 | 4 | 22.2222 | 1.7422
ClusterC_RES_15946 | South | -35.7492 | 149.5458 | 1060 | 9 | 2 | 858 | 2.6 | 0.4 | 5 | 22.2222 | 1.7422
ClusterC_RES_15821 | South | -35.7542 | 149.3097 | 1384 | 14 | 2 | 1506 | 3.5 | 0.4 | 5 | 14.2857 | 1.7422
ClusterC_RES_15692 | South | -35.7594 | 149.2662 | 1169 | 12 | 2 | 877 | 1.9 | 0.2 | 8 | 16.6667 | 1.7422
ClusterC_RES_15634 | South | -35.7618 | 149.2794 | 1229 | 12 | 2 | 542 | 1.8 | 0.3 | 6 | 16.6667 | 1.7422
ClusterC_RES_15553 | South | -35.7647 | 149.3139 | 1280 | 12 | 2 | 1121 | 2.9 | 0.4 | 6 | 16.6667 | 1.7422
ClusterC_RES_15465 | South | -35.7678 | 149.5392 | 1040 | 10 | 2 | 942 | 2.7 | 0.4 | 4 | 20 | 1.7422
ClusterC_RES_15260 | South | -35.7739 | 149.3165 | 1299 | 16 | 2 | 1467 | 3.3 | 0.4 | 6 | 12.5 | 1.7422
ClusterC_RES_15185 | South | -35.7765 | 148.7586 | 1447 | 12 | 2 | 872 | 2.1 | 0.3 | 6 | 16.6667 | 1.7422
ClusterC_RES_15180 | South | -35.7767 | 149.5336 | 1060 | 10 | 2 | 657 | 2.6 | 0.5 | 4 | 20 | 1.7422
ClusterC_RES_15125 | South | -35.7787 | 149.1041 | 943 | 11 | 2 | 330 | 1.3 | 0.2 | 8 | 18.1818 | 1.7422
ClusterC_RES_15116 | South | -35.7792 | 149.3147 | 1300 | 10 | 2 | 1431 | 3.7 | 0.5 | 4 | 20 | 1.7422
ClusterC_RES_15053 | South | -35.7814 | 148.7758 | 1455 | 13 | 2 | 1627 | 3.8 | 0.4 | 5 | 15.3846 | 1.7422
ClusterC_RES_15016 | South | -35.7828 | 149.3098 | 1249 | 13 | 2 | 1095 | 2.6 | 0.3 | 6 | 15.3846 | 1.7422
ClusterC_RES_14995 | South | -35.7833 | 149.5351 | 1081 | 14 | 2 | 825 | 1.8 | 0.2 | 10 | 14.2857 | 1.7422
ClusterC_RES_14226 | South | -35.8175 | 149.2792 | 1160 | 9 | 2 | 1515 | 3.2 | 0.3 | 4 | 22.2222 | 1.7422
ClusterC_RES_13690 | South | -35.8364 | 148.7517 | 1400 | 14 | 2 | 2378 | 4.6 | 0.4 | 4 | 14.2857 | 1.7422
ClusterC_RES_13610 | South | -35.8388 | 148.7592 | 1399 | 12 | 2 | 1484 | 3.4 | 0.4 | 5 | 16.6667 | 1.7422
ClusterC_RES_13355 | South | -35.8495 | 148.7599 | 1382 | 13 | 2 | 732 | 2.1 | 0.3 | 8 | 15.3846 | 1.7422
ClusterC_RES_13092 | South | -35.8606 | 149.5033 | 1260 | 11 | 2 | 607 | 1.6 | 0.2 | 8 | 18.1818 | 1.7422
ClusterC_RES_13003 | South | -35.8636 | 149.4983 | 1310 | 10 | 2 | 676 | 2 | 0.3 | 5 | 20 | 1.7422
ClusterC_RES_12912 | South | -35.8663 | 149.5192 | 1188 | 13 | 2 | 1129 | 3.3 | 0.5 | 4 | 15.3846 | 1.7422
ClusterC_RES_12782 | South | -35.8708 | 149.4942 | 1340 | 10 | 2 | 858 | 2 | 0.2 | 7 | 20 | 1.7422
ClusterC_RES_12564 | South | -35.8786 | 149.5206 | 1290 | 10 | 2 | 1465 | 3.7 | 0.5 | 4 | 20 | 1.7422
ClusterC_RES_12532 | South | -35.88 | 149.4993 | 1331 | 10 | 2 | 682 | 2.1 | 0.3 | 5 | 20 | 1.7422
ClusterC_RES_12390 | South | -35.8849 | 149.5108 | 1291 | 14 | 2 | 981 | 2.5 | 0.3 | 6 | 14.2857 | 1.7422
ClusterC_RES_12376 | South | -35.8853 | 149.5011 | 1340 | 12 | 2 | 1160 | 2.7 | 0.3 | 5 | 16.6667 | 1.7422
ClusterC_RES_12297 | South | -35.8881 | 149.3405 | 1232 | 9 | 2 | 1436 | 3.2 | 0.4 | 5 | 22.2222 | 1.7422
ClusterC_RES_12202 | South | -35.8906 | 149.5144 | 1340 | 11 | 2 | 1006 | 2.8 | 0.4 | 5 | 18.1818 | 1.7422
ClusterC_RES_12180 | South | -35.8911 | 149.315 | 1170 | 12 | 2 | 1075 | 2.7 | 0.3 | 6 | 16.6667 | 1.7422
ClusterC_RES_11943 | South | -35.8981 | 149.0669 | 1300 | 10 | 2 | 422 | 1.3 | 0.2 | 8 | 20 | 1.7422
ClusterC_RES_11148 | South | -35.9236 | 148.9053 | 1298 | 10 | 2 | 559 | 1.2 | 0.1 | 13 | 20 | 1.7422
ClusterC_RES_11091 | South | -35.9263 | 148.8797 | 1391 | 15 | 2 | 1148 | 2.2 | 0.2 | 9 | 13.3333 | 1.7422
ClusterC_RES_10804 | South | -35.9368 | 149.0596 | 1291 | 11 | 2 | 472 | 1.6 | 0.3 | 7 | 18.1818 | 1.7422
ClusterC_RES_10581 | South | -35.9444 | 149.0348 | 1289 | 14 | 2 | 557 | 1.7 | 0.2 | 9 | 14.2857 | 1.7422
ClusterC_RES_10527 | South | -35.9456 | 149.0336 | 1290 | 10 | 2 | 802 | 2.4 | 0.4 | 5 | 20 | 1.7422
ClusterC_RES_10487 | South | -35.9465 | 149.0799 | 1012 | 14 | 2 | 329 | 1 | 0.2 | 15 | 14.2857 | 1.7422
ClusterC_RES_10288 | South | -35.9536 | 149.0681 | 1150 | 9 | 2 | 428 | 1.3 | 0.2 | 8 | 22.2222 | 1.7422
ClusterC_RES_10257 | South | -35.955 | 149.0539 | 1290 | 13 | 2 | 522 | 1.7 | 0.3 | 6 | 15.3846 | 1.7422
ClusterA_RES_9854 | South | -35.973 | 147.9125 | 549 | 9 | 1 | 690 | 1.7 | 0.2 | 6 | 11.1111 | 0.87111
ClusterA_RES_9673 | South | -35.9818 | 148.1691 | 655 | 10 | 1 | 597 | 1.5 | 0.2 | 7 | 10 | 0.87111
ClusterA_RES_8760 | South | -36.1122 | 148.1152 | 672 | 9 | 1 | 907 | 1.9 | 0.2 | 6 | 11.1111 | 0.87111
ClusterA_RES_8249 | South | -36.1499 | 148.0931 | 577 | 9 | 1 | 503 | 1.5 | 0.2 | 7 | 11.1111 | 0.87111
ClusterA_RES_13976 | South | -35.8262 | 148.3022 | 1247 | 11 | 1 | 788 | 1.6 | 0.2 | 9 | 9.0909 | 0.87111
ClusterA_RES_13808 | South | -35.8319 | 148.2836 | 1230 | 9 | 1 | 727 | 2.1 | 0.3 | 5 | 11.1111 | 0.87111
ClusterA_RES_13441 | South | -35.8463 | 148.2903 | 1289 | 9 | 1 | 813 | 2.5 | 0.4 | 4 | 11.1111 | 0.87111
ClusterA_RES_12770 | South | -35.8711 | 147.7822 | 760 | 10 | 1 | 1023 | 3 | 0.4 | 3 | 10 | 0.87111
ClusterA_RES_12147 | South | -35.8919 | 147.6203 | 610 | 10 | 1 | 551 | 1.7 | 0.3 | 5 | 10 | 0.87111
ClusterA_RES_11545 | South | -35.9108 | 147.8475 | 620 | 12 | 1 | 969 | 2.1 | 0.2 | 6 | 8.3333 | 0.87111
ClusterA_RES_10949 | South | -35.9319 | 147.89 | 549 | 9 | 1 | 387 | 0.9 | 0.1 | 11 | 11.1111 | 0.87111
ClusterA_RES_10681 | South | -35.9414 | 147.2789 | 580 | 12 | 1 | 1166 | 2.4 | 0.3 | 6 | 8.3333 | 0.87111
ClusterA_RES_10573 | South | -35.9445 | 147.8136 | 575 | 9 | 1 | 925 | 1.7 | 0.2 | 7 | 11.1111 | 0.87111
ClusterA_RES_10327 | South | -35.9522 | 148.2158 | 750 | 11 | 1 | 738 | 1.1 | 0.1 | 11 | 9.0909 | 0.87111
ClusterA_RES_10240 | South | -35.9556 | 148.1622 | 940 | 9 | 1 | 1260 | 2.3 | 0.2 | 6 | 11.1111 | 0.87111
ClusterA_RES_10088 | South | -35.9631 | 148.2293 | 761 | 9 | 1 | 626 | 1.6 | 0.2 | 7 | 11.1111 | 0.87111
ClusterA_RES_18597 | South | -35.615 | 147.9857 | 798 | 10 | 1 | 1325 | 2.6 | 0.2 | 6 | 10 | 0.87111
ClusterA_RES_18498 | South | -35.6194 | 148.0108 | 870 | 9 | 1 | 1253 | 2.4 | 0.2 | 6 | 11.1111 | 0.87111
ClusterA_RES_17740 | South | -35.6626 | 148.2332 | 1051 | 11 | 1 | 937 | 2 | 0.2 | 7 | 9.0909 | 0.87111
ClusterA_RES_17678 | South | -35.6667 | 148.1208 | 1146 | 10 | 1 | 1577 | 3.2 | 0.3 | 4 | 10 | 0.87111
ClusterA_RES_17524 | South | -35.6781 | 148.1266 | 1187 | 9 | 1 | 947 | 1.9 | 0.2 | 7 | 11.1111 | 0.87111
ClusterA_RES_17319 | South | -35.6919 | 148.2528 | 1149 | 10 | 1 | 1605 | 2.9 | 0.3 | 4 | 10 | 0.87111
ClusterA_RES_17064 | South | -35.7033 | 148.1003 | 1169 | 10 | 1 | 1616 | 2.8 | 0.2 | 5 | 10 | 0.87111
ClusterA_RES_16749 | South | -35.7183 | 148.0822 | 1200 | 9 | 1 | 1682 | 3.2 | 0.3 | 5 | 11.1111 | 0.87111
ClusterA_RES_16711 | South | -35.7201 | 148.1147 | 1245 | 9 | 1 | 1527 | 2.3 | 0.2 | 6 | 11.1111 | 0.87111
ClusterA_RES_16670 | South | -35.7214 | 148.1278 | 1220 | 9 | 1 | 1244 | 2.4 | 0.2 | 6 | 11.1111 | 0.87111
ClusterA_RES_16049 | South | -35.7457 | 148.2549 | 1156 | 10 | 1 | 1739 | 2.7 | 0.2 | 7 | 10 | 0.87111
ClusterA_RES_16016 | South | -35.7467 | 148.2624 | 1155 | 10 | 1 | 758 | 2 | 0.3 | 4 | 10 | 0.87111
ClusterA_RES_15653 | South | -35.761 | 148.2936 | 1148 | 9 | 1 | 852 | 2.2 | 0.3 | 5 | 11.1111 | 0.87111
ClusterA_RES_14446 | South | -35.8094 | 147.0724 | 588 | 10 | 1 | 933 | 2 | 0.2 | 7 | 10 | 0.87111
ClusterA_RES_14420 | South | -35.8108 | 147.601 | 677 | 9 | 1 | 1039 | 2.4 | 0.3 | 5 | 11.1111 | 0.87111
ClusterA_RES_14259 | South | -35.8164 | 148.1647 | 990 | 10 | 1 | 1084 | 2.3 | 0.2 | 5 | 10 | 0.87111
ClusterA_RES_14151 | South | -35.82 | 148.3291 | 1042 | 10 | 1 | 838 | 2 | 0.2 | 6 | 10 | 0.87111
ClusterA_RES_14078 | South | -35.8228 | 147.7728 | 690 | 14 | 1 | 1756 | 2.8 | 0.2 | 6 | 7.1429 | 0.87111
ClusterA_RES_19996 | South | -35.5582 | 147.947 | 698 | 9 | 1 | 959 | 2.2 | 0.3 | 5 | 11.1111 | 0.87111
ClusterA_RES_19878 | South | -35.565 | 148.2 | 1000 | 9 | 1 | 1043 | 2.1 | 0.2 | 5 | 11.1111 | 0.87111
ClusterA_RES_19666 | South | -35.5722 | 148.2022 | 870 | 10 | 1 | 277 | 0.8 | 0.1 | 12 | 10 | 0.87111
ClusterA_RES_18815 | South | -35.6086 | 148.2167 | 1080 | 9 | 1 | 1594 | 2.4 | 0.2 | 6 | 11.1111 | 0.87111
ClusterA_RES_18785 | South | -35.6097 | 147.8964 | 709 | 9 | 1 | 1252 | 3.3 | 0.4 | 3 | 11.1111 | 0.87111
ClusterA_RES_18686 | South | -35.6119 | 148.0044 | 860 | 10 | 1 | 1516 | 3 | 0.3 | 4 | 10 | 0.87111
ClusterA_RES_21206 | South | -35.4733 | 148.2192 | 720 | 10 | 1 | 1315 | 3.2 | 0.4 | 4 | 10 | 0.87111
ClusterA_RES_20783 | South | -35.5017 | 148.1631 | 700 | 9 | 1 | 1561 | 3.1 | 0.3 | 5 | 11.1111 | 0.87111
ClusterA_RES_20325 | South | -35.539 | 147.9513 | 695 | 10 | 1 | 1348 | 2.6 | 0.3 | 6 | 10 | 0.87111
ClusterA_RES_22340 | South | -35.3766 | 148.6192 | 1251 | 9 | 1 | 529 | 1.6 | 0.3 | 5 | 11.1111 | 0.87111
ClusterA_RES_22249 | South | -35.3875 | 148.5792 | 1160 | 9 | 1 | 1033 | 2.1 | 0.2 | 6 | 11.1111 | 0.87111
ClusterA_RES_22240 | South | -35.3885 | 148.4035 | 667 | 10 | 1 | 803 | 2.1 | 0.3 | 5 | 10 | 0.87111
ClusterA_RES_22116 | South | -35.3999 | 148.1421 | 597 | 10 | 1 | 579 | 1.7 | 0.2 | 6 | 10 | 0.87111
ClusterA_RES_21976 | South | -35.4078 | 147.8922 | 650 | 10 | 1 | 764 | 1.8 | 0.2 | 5 | 10 | 0.87111
ClusterA_RES_21508 | South | -35.4467 | 147.9631 | 690 | 10 | 1 | 1267 | 2.2 | 0.2 | 6 | 10 | 0.87111
ClusterA_RES_22812 | South | -35.3511 | 148.5258 | 1110 | 10 | 1 | 825 | 1.6 | 0.2 | 6 | 10 | 0.87111
ClusterA_RES_22730 | South | -35.3539 | 148.4529 | 759 | 9 | 1 | 571 | 1.5 | 0.2 | 7 | 11.1111 | 0.87111
ClusterA_RES_22617 | South | -35.3593 | 148.4797 | 1051 | 10 | 1 | 733 | 2.3 | 0.4 | 4 | 10 | 0.87111
ClusterA_RES_22566 | South | -35.3617 | 148.4469 | 700 | 10 | 1 | 484 | 1.1 | 0.1 | 10 | 10 | 0.87111
ClusterA_RES_23682 | South | -35.3035 | 148.6392 | 1131 | 9 | 1 | 890 | 2.3 | 0.3 | 4 | 11.1111 | 0.87111
ClusterA_RES_23465 | South | -35.3144 | 148.6423 | 1162 | 9 | 1 | 504 | 1.3 | 0.2 | 8 | 11.1111 | 0.87111
ClusterA_RES_23441 | South | -35.316 | 148.7056 | 921 | 9 | 1 | 896 | 2.2 | 0.3 | 5 | 11.1111 | 0.87111
ClusterA_RES_23370 | South | -35.3206 | 148.6319 | 1190 | 9 | 1 | 775 | 2 | 0.3 | 5 | 11.1111 | 0.87111
ClusterA_RES_23288 | South | -35.3264 | 148.7297 | 857 | 11 | 1 | 646 | 1.4 | 0.1 | 8 | 9.0909 | 0.87111
ClusterA_RES_29027 | South | -34.8794 | 148.57 | 639 | 9 | 1 | 750 | 1.7 | 0.2 | 7 | 11.1111 | 0.87111
ClusterA_RES_28760 | South | -34.9533 | 148.3556 | 550 | 10 | 1 | 1182 | 2.1 | 0.2 | 5 | 10 | 0.87111
ClusterA_RES_28738 | South | -34.9547 | 148.3536 | 550 | 11 | 1 | 1359 | 2.6 | 0.3 | 6 | 9.0909 | 0.87111
ClusterA_RES_28463 | South | -34.9828 | 148.5183 | 580 | 16 | 1 | 728 | 1.1 | 0.1 | 15 | 6.25 | 0.87111
ClusterA_RES_27481 | South | -35.0469 | 148.6277 | 667 | 11 | 1 | 560 | 1.5 | 0.2 | 7 | 9.0909 | 0.87111
ClusterA_RES_26881 | South | -35.078 | 148.5834 | 739 | 9 | 1 | 1082 | 1.9 | 0.2 | 6 | 11.1111 | 0.87111
ClusterA_RES_26831 | South | -35.0806 | 148.6272 | 692 | 9 | 1 | 1109 | 2.5 | 0.3 | 5 | 11.1111 | 0.87111
ClusterA_RES_25969 | South | -35.1319 | 148.3286 | 700 | 9 | 1 | 1407 | 3.2 | 0.4 | 3 | 11.1111 | 0.87111
ClusterA_RES_25835 | South | -35.1406 | 148.7669 | 1020 | 9 | 1 | 846 | 2.3 | 0.3 | 5 | 11.1111 | 0.87111
ClusterA_RES_25640 | South | -35.1508 | 148.6328 | 920 | 9 | 1 | 627 | 1.9 | 0.3 | 4 | 11.1111 | 0.87111
ClusterA_RES_25601 | South | -35.1529 | 148.7598 | 928 | 9 | 1 | 333 | 1.2 | 0.2 | 7 | 11.1111 | 0.87111
ClusterA_RES_25329 | South | -35.1853 | 148.3775 | 730 | 10 | 1 | 1008 | 2.1 | 0.2 | 7 | 10 | 0.87111
ClusterA_RES_25264 | South | -35.197 | 148.5857 | 891 | 11 | 1 | 571 | 1.4 | 0.2 | 8 | 9.0909 | 0.87111
ClusterA_RES_25179 | South | -35.2061 | 148.6675 | 790 | 11 | 1 | 1013 | 2.1 | 0.2 | 7 | 9.0909 | 0.87111
ClusterA_RES_25130 | South | -35.2096 | 148.654 | 801 | 10 | 1 | 941 | 2.4 | 0.3 | 5 | 10 | 0.87111
ClusterA_RES_25124 | South | -35.2098 | 148.3958 | 807 | 12 | 1 | 636 | 1.5 | 0.2 | 8 | 8.3333 | 0.87111
ClusterA_RES_25115 | South | -35.2103 | 148.6869 | 750 | 9 | 1 | 1151 | 2.6 | 0.3 | 5 | 11.1111 | 0.87111
ClusterA_RES_25033 | South | -35.2169 | 148.5586 | 1010 | 9 | 1 | 1086 | 3.2 | 0.5 | 3 | 11.1111 | 0.87111
ClusterA_RES_24883 | South | -35.2272 | 148.378 | 813 | 10 | 1 | 753 | 1.9 | 0.2 | 6 | 10 | 0.87111
ClusterA_RES_24729 | South | -35.2376 | 148.6207 | 953 | 10 | 1 | 994 | 1.8 | 0.2 | 7 | 10 | 0.87111
ClusterA_RES_24598 | South | -35.2447 | 148.3633 | 657 | 9 | 1 | 459 | 1.3 | 0.2 | 7 | 11.1111 | 0.87111
ClusterA_RES_23999 | South | -35.2865 | 148.5113 | 1051 | 9 | 1 | 591 | 1.8 | 0.3 | 5 | 11.1111 | 0.87111
ClusterC_RES_20725 | South | -35.5047 | 149.5603 | 1150 | 9 | 1 | 1275 | 2.7 | 0.3 | 5 | 11.1111 | 0.87111
ClusterC_RES_20608 | South | -35.5117 | 149.9213 | 718 | 9 | 1 | 1055 | 1.4 | 0.1 | 15 | 11.1111 | 0.87111
ClusterC_RES_20545 | South | -35.5157 | 149.5164 | 1151 | 9 | 1 | 747 | 2.3 | 0.4 | 4 | 11.1111 | 0.87111
ClusterC_RES_20514 | South | -35.5174 | 149.5509 | 1139 | 9 | 1 | 677 | 1.6 | 0.2 | 7 | 11.1111 | 0.87111
ClusterC_RES_20494 | South | -35.5189 | 149.5266 | 1172 | 9 | 1 | 696 | 2 | 0.3 | 4 | 11.1111 | 0.87111
ClusterC_RES_19933 | South | -35.5614 | 149.7922 | 680 | 16 | 1 | 998 | 1.7 | 0.1 | 10 | 6.25 | 0.87111
ClusterC_RES_19850 | South | -35.5658 | 149.8094 | 660 | 10 | 1 | 1024 | 1.3 | 0.1 | 14 | 10 | 0.87111
ClusterC_RES_19105 | South | -35.5972 | 149.8514 | 740 | 9 | 1 | 1342 | 3 | 0.3 | 4 | 11.1111 | 0.87111
ClusterC_RES_866 | South | -36.9262 | 149.4289 | 647 | 10 | 1 | 700 | 1.9 | 0.3 | 5 | 10 | 0.87111
ClusterC_RES_795 | South | -36.944 | 149.4327 | 662 | 13 | 1 | 1313 | 1.9 | 0.1 | 10 | 7.6923 | 0.87111
ClusterC_RES_773 | South | -36.9506 | 149.4338 | 674 | 11 | 1 | 1524 | 2.6 | 0.2 | 6 | 9.0909 | 0.87111
ClusterC_RES_5795 | South | -36.6014 | 148.5277 | 946 | 10 | 1 | 738 | 1.2 | 0.1 | 11 | 10 | 0.87111
ClusterC_RES_5632 | South | -36.6064 | 148.6619 | 1010 | 9 | 1 | 1048 | 2.4 | 0.3 | 5 | 11.1111 | 0.87111
ClusterC_RES_5491 | South | -36.6108 | 148.5908 | 860 | 10 | 1 | 514 | 1.6 | 0.2 | 6 | 10 | 0.87111
ClusterC_RES_546 | South | -37.085 | 149.3362 | 789 | 9 | 1 | 1337 | 2.6 | 0.3 | 6 | 11.1111 | 0.87111
ClusterC_RES_5431 | South | -36.6124 | 148.6743 | 928 | 10 | 1 | 769 | 2.1 | 0.3 | 5 | 10 | 0.87111
ClusterC_RES_4986 | South | -36.6238 | 148.692 | 958 | 10 | 1 | 1693 | 2.4 | 0.2 | 6 | 10 | 0.87111
ClusterC_RES_4795 | South | -36.6281 | 148.6388 | 817 | 9 | 1 | 1387 | 2.5 | 0.2 | 6 | 11.1111 | 0.87111
ClusterC_RES_4605 | South | -36.6344 | 148.6582 | 689 | 10 | 1 | 892 | 2.4 | 0.3 | 4 | 10 | 0.87111
ClusterC_RES_4375 | South | -36.6435 | 148.6447 | 649 | 9 | 1 | 577 | 1.5 | 0.2 | 7 | 11.1111 | 0.87111
ClusterC_RES_4285 | South | -36.6489 | 148.6442 | 600 | 10 | 1 | 607 | 1.8 | 0.3 | 6 | 10 | 0.87111
ClusterC_RES_4216 | South | -36.6539 | 148.5089 | 1040 | 10 | 1 | 1399 | 1.8 | 0.1 | 10 | 10 | 0.87111
ClusterC_RES_3885 | South | -36.6678 | 148.5008 | 1152 | 9 | 1 | 1551 | 3.1 | 0.3 | 5 | 11.1111 | 0.87111
ClusterC_RES_3727 | South | -36.6769 | 148.7778 | 940 | 10 | 1 | 812 | 1.7 | 0.2 | 7 | 10 | 0.87111
ClusterC_RES_3702 | South | -36.6789 | 148.5031 | 1000 | 10 | 1 | 1417 | 3.4 | 0.4 | 4 | 10 | 0.87111
ClusterC_RES_3482 | South | -36.6959 | 148.5191 | 823 | 14 | 1 | 719 | 1.2 | 0.1 | 14 | 7.1429 | 0.87111
ClusterC_RES_3289 | South | -36.7369 | 148.7761 | 730 | 9 | 1 | 409 | 1 | 0.1 | 11 | 11.1111 | 0.87111
ClusterC_RES_2995 | South | -36.7813 | 148.9269 | 852 | 9 | 1 | 1374 | 3.4 | 0.4 | 3 | 11.1111 | 0.87111
ClusterC_RES_2949 | South | -36.7847 | 148.9189 | 890 | 9 | 1 | 1363 | 1.9 | 0.1 | 8 | 11.1111 | 0.87111
ClusterC_RES_2823 | South | -36.7967 | 148.9398 | 841 | 10 | 1 | 1548 | 2.3 | 0.2 | 8 | 10 | 0.87111
ClusterC_RES_2778 | South | -36.8008 | 148.8883 | 770 | 9 | 1 | 756 | 2 | 0.3 | 5 | 11.1111 | 0.87111
ClusterC_RES_2717 | South | -36.8097 | 149.5064 | 880 | 9 | 1 | 811 | 1.5 | 0.1 | 8 | 11.1111 | 0.87111
ClusterC_RES_2549 | South | -36.8233 | 148.6931 | 759 | 9 | 1 | 861 | 2.7 | 0.4 | 3 | 11.1111 | 0.87111
ClusterC_RES_2201 | South | -36.8417 | 149.486 | 831 | 9 | 1 | 1109 | 2.9 | 0.4 | 4 | 11.1111 | 0.87111
ClusterC_RES_2009 | South | -36.85 | 149.5278 | 760 | 9 | 1 | 496 | 1.2 | 0.2 | 8 | 11.1111 | 0.87111
ClusterC_RES_1932 | South | -36.8533 | 148.8981 | 730 | 9 | 1 | 786 | 1.6 | 0.2 | 8 | 11.1111 | 0.87111
ClusterC_RES_138 | South | -37.1883 | 149.1741 | 807 | 9 | 1 | 767 | 1.7 | 0.2 | 6 | 11.1111 | 0.87111
ClusterC_RES_122 | South | -37.1916 | 149.2579 | 792 | 9 | 1 | 1442 | 2.5 | 0.2 | 7 | 11.1111 | 0.87111
ClusterC_RES_9268 | South | -36.0422 | 148.9847 | 1130 | 11 | 1 | 1173 | 2.1 | 0.2 | 8 | 9.0909 | 0.87111
ClusterC_RES_9066 | South | -36.0908 | 149.5414 | 1050 | 11 | 1 | 1036 | 2.4 | 0.3 | 6 | 9.0909 | 0.87111
ClusterC_RES_8973 | South | -36.1 | 148.9622 | 1163 | 11 | 1 | 1119 | 1.7 | 0.1 | 9 | 9.0909 | 0.87111
ClusterC_RES_8924 | South | -36.1044 | 149.0936 | 1030 | 11 | 1 | 1348 | 2.6 | 0.3 | 6 | 9.0909 | 0.87111
ClusterC_RES_8902 | South | -36.1053 | 148.9669 | 1103 | 9 | 1 | 447 | 1.2 | 0.2 | 7 | 11.1111 | 0.87111
ClusterC_RES_8897 | South | -36.1053 | 148.9592 | 1180 | 10 | 1 | 1520 | 2.3 | 0.2 | 7 | 10 | 0.87111
ClusterC_RES_8691 | South | -36.1164 | 149.3881 | 1070 | 9 | 1 | 720 | 1.8 | 0.2 | 6 | 11.1111 | 0.87111
ClusterC_RES_8356 | South | -36.14 | 148.9456 | 1171 | 10 | 1 | 1198 | 2 | 0.2 | 7 | 10 | 0.87111
ClusterC_RES_8298 | South | -36.145 | 148.9677 | 1102 | 9 | 1 | 1359 | 3 | 0.3 | 4 | 11.1111 | 0.87111
ClusterC_RES_8276 | South | -36.1464 | 148.9458 | 1137 | 10 | 1 | 1615 | 2.6 | 0.2 | 5 | 10 | 0.87111
ClusterC_RES_7273 | South | -36.4119 | 149.3564 | 1170 | 9 | 1 | 869 | 1.6 | 0.2 | 8 | 11.1111 | 0.87111
ClusterC_RES_7180 | South | -36.4195 | 148.5286 | 1334 | 9 | 1 | 1198 | 2.7 | 0.3 | 5 | 11.1111 | 0.87111
ClusterC_RES_6791 | South | -36.4928 | 148.6961 | 1160 | 9 | 1 | 1284 | 3 | 0.4 | 4 | 11.1111 | 0.87111
ClusterC_RES_6536 | South | -36.5336 | 148.6669 | 1180 | 9 | 1 | 533 | 1.6 | 0.2 | 5 | 11.1111 | 0.87111
ClusterC_RES_6357 | South | -36.559 | 148.5206 | 1162 | 9 | 1 | 900 | 2.1 | 0.2 | 5 | 11.1111 | 0.87111
ClusterC_RES_6345 | South | -36.5607 | 149.431 | 1068 | 9 | 1 | 1196 | 2.4 | 0.2 | 5 | 11.1111 | 0.87111
ClusterC_RES_6313 | South | -36.5654 | 148.5465 | 1177 | 9 | 1 | 1507 | 2.4 | 0.2 | 6 | 11.1111 | 0.87111
ClusterC_RES_6246 | South | -36.5725 | 148.5108 | 1130 | 9 | 1 | 775 | 1.7 | 0.2 | 6 | 11.1111 | 0.87111
ClusterC_RES_6202 | South | -36.5747 | 148.5094 | 1152 | 10 | 1 | 800 | 1.6 | 0.2 | 8 | 10 | 0.87111
ClusterC_RES_9883 | South | -35.9719 | 149.058 | 1093 | 9 | 1 | 397 | 1.2 | 0.2 | 8 | 11.1111 | 0.87111
ClusterC_RES_9777 | South | -35.9763 | 149.0668 | 1081 | 9 | 1 | 857 | 1.9 | 0.2 | 6 | 11.1111 | 0.87111
ClusterC_RES_9724 | South | -35.9786 | 149.0336 | 1370 | 9 | 1 | 709 | 1.6 | 0.2 | 7 | 11.1111 | 0.87111
ClusterC_RES_9682 | South | -35.9808 | 149.0392 | 1310 | 9 | 1 | 559 | 1.8 | 0.3 | 5 | 11.1111 | 0.87111
ClusterC_RES_9455 | South | -36.0042 | 149.029 | 1189 | 11 | 1 | 432 | 1.2 | 0.2 | 8 | 9.0909 | 0.87111
ClusterC_RES_17578 | South | -35.6739 | 149.7756 | 450 | 9 | 1 | 534 | 1.1 | 0.1 | 12 | 11.1111 | 0.87111
ClusterC_RES_16501 | South | -35.7287 | 149.5375 | 1078 | 13 | 1 | 1375 | 2.4 | 0.2 | 6 | 7.6923 | 0.87111
ClusterC_RES_16332 | South | -35.7353 | 149.2881 | 1200 | 9 | 1 | 839 | 2.4 | 0.3 | 4 | 11.1111 | 0.87111
ClusterC_RES_16195 | South | -35.7411 | 149.5113 | 1237 | 10 | 1 | 964 | 2.2 | 0.2 | 5 | 10 | 0.87111
ClusterC_RES_15889 | South | -35.7515 | 149.3171 | 1353 | 10 | 1 | 1115 | 2.3 | 0.2 | 5 | 10 | 0.87111
ClusterC_RES_15705 | South | -35.7589 | 149.2953 | 1316 | 10 | 1 | 634 | 1.8 | 0.3 | 5 | 10 | 0.87111
ClusterC_RES_15611 | South | -35.7622 | 149.2625 | 1160 | 11 | 1 | 1450 | 2.3 | 0.2 | 7 | 9.0909 | 0.87111
ClusterC_RES_15277 | South | -35.7731 | 149.521 | 1252 | 9 | 1 | 540 | 1.5 | 0.2 | 7 | 11.1111 | 0.87111
ClusterC_RES_14868 | South | -35.7886 | 149.2847 | 1140 | 10 | 1 | 839 | 1.6 | 0.2 | 8 | 10 | 0.87111
ClusterC_RES_13357 | South | -35.8494 | 149.5102 | 1234 | 11 | 1 | 671 | 1.6 | 0.2 | 7 | 9.0909 | 0.87111
ClusterC_RES_13059 | South | -35.8614 | 149.5342 | 1110 | 9 | 1 | 1174 | 2.5 | 0.3 | 5 | 11.1111 | 0.87111
ClusterC_RES_12225 | South | -35.89 | 149.5147 | 1340 | 10 | 1 | 997 | 3 | 0.4 | 3 | 10 | 0.87111
ClusterC_RES_11271 | South | -35.9197 | 148.9011 | 1350 | 9 | 1 | 385 | 1.5 | 0.3 | 5 | 11.1111 | 0.87111
ClusterC_RES_10055 | South | -35.964 | 149.0474 | 1334 | 9 | 1 | 998 | 2.1 | 0.2 | 6 | 11.1111 | 0.87111
ClusterC_RES_10030 | South | -35.965 | 149.0273 | 1408 | 11 | 1 | 1516 | 3.1 | 0.3 | 5 | 9.0909 | 0.87111
ClusterC_RES_10021 | South | -35.9652 | 149.0592 | 1149 | 8 | 1 | 578 | 1.8 | 0.3 | 5 | 12.5 | 0.87111
0.025105
0.014536
0.02154
0.016728
0.011111
0.020156
0.013763
0.016531
0.022265
0.015939
0.013815
0.016809
0.012554
0.024374
0.013315
0.027785
0.012245
0.01435
0.021405
0.025397
0.016669
0.036291
0.012151
0.014326
0.015597
0.013549
0.025306
0.024713
0.013423
0.014723
0.040837
0.012561
0.012931
0.015775
0.014983
0.022005
0.013648
0.019809
0.015611
0.013129
0.018
0.015157
0.013775
0.018437
0.015758
0.033188
0.053344
0.013028
0.016174
0.017511
0.014887
0.013047
0.013474
0.014536
0.013346
0.019359
0.015762
0.035659
0.01392
0.01363
0.013523
0.014623
0.017445
0.013876
0.015367
0.015094
0.018588
0.025486
0.020513
0.012475
0.017049
0.013289
0.015348
0.016935
0.028764
0.014526
0.014899
0.018886
0.016948
0.017244
0.028081
0.017589
0.011013
0.01886
0.021116
0.020434
0.016027
0.013136
0.020798
0.019516
0.013159
0.01514
0.016384
0.015551
0.013968
0.019087
0.014736
0.014742
0.011942
0.035054
0.013365
0.016657
0.014648
0.033151
0.014009
0.020617
0.014816
0.017167
0.017601
0.01869
0.020141
0.023913
0.019832
0.011613
0.017183
0.014342
0.021848
0.013727
0.012602
0.030938
0.012563
0.015101
0.01388
0.012796
0.016883
0.019682
0.016454
0.0129
0.017218
0.014315
0.013208
0.039312
0.013077
0.024599
0.023336
0.016374
0.017266
0.018339
0.0184
0.016556
0.019628
0.042782
0.023338
0.01375
0.015726
0.017943
0.015756
0.026804
0.019058
0.016698
0.055694
0.013317
0.016477
0.013787
0.012946
0.013847
0.016682
0.012298
0.032536
0.026784
0.016918
0.025807
0.028127
0.026611
0.025917
0.014944
0.014879
0.016438
0.018731
0.014914
0.013962
0.013019
0.03102
0.018743
0.015928
0.022306
0.01882
0.013874
0.031266
0.01256
0.034861
0.03115
0.018075
0.018608
0.034955
0.01952
0.012662
0.022556
0.013759
0.028586
0.014105
0.020466
0.012994
0.013911
0.019691
0.016128
0.014886
0.013892
0.017994
0.011947
0.014564
0.021349
0.020839
0.01444
0.017549
0.032468
0.014567
0.013946
0.019235
0.015812
0.01626
0.01458
0.01274
0.014948
0.018669
0.017765
0.012682
0.025226
0.019499
0.022781
0.013919
0.012608
0.040087
0.024026
0.021097
0.017374
0.014758
0.012314
0.013621
0.033572
0.022408
0.043854
0.019188
0.014018
0.012286
0.013482
0.018818
0.012861
0.014232
0.038292
0.021847
0.014918
0.012666
0.039574
0.036955
0.019808
0.012241
0.016585
0.025645
0.035866
0.015846
0.029304
0.022236
0.025619
0.022557
0.021775
0.012837
0.015592
0.039429
0.058415
0.013209
0.01376
0.018886
0.075942
0.013287
0.032574
0.022653
0.017449
0.035314
0.030933
0.013982
0.012344
0.015115
0.015059
0.02125
0.014007
0.014941
0.026913
0.021019
0.015569
0.039521
0.013451
0.013743
0.042188
0.022932
0.013506
0.030466
0.014126
0.0205
0.013578
0.015213
0.017026
0.027711
0.013715
0.029343
0.018092
0.017353
0.045694
0.019465
0.019436
0.017702
0.018714
0.021234
0.013034
0.012655
0.040941
0.012829
0.018099
0.019904
0.029814
0.037617
0.035112
0.017536
0.021404
0.016238
0.019824
0.022806
0.013327
0.023007
0.035138
0.016479
0.017244
0.023898
0.0169
0.017876
0.0149
0.017502
0.015239
0.013243
0.049456
0.018352
0.0221
0.01995
0.01821
0.017847
0.058614
0.028375
0.014634
0.034339
0.018044
0.022761
0.017086
0.051802
0.023686
0.013335
0.017989
0.014206
0.013927
0.023228
0.014715
0.024643
0.016987
0.01588
0.014026
0.029104
0.01708
0.015116
0.019994
0.01321
0.039917
0.012452
0.015007
0.01301
0.012919
0.034318
0.015117
0.015866
0.028484
0.022134
0.013512
0.013894
0.018273
0.015665
0.014426
0.015323
0.019581
0.018866
0.01547
0.028227
0.018999
0.065271
0.015368
0.013908
0.030572
0.012711
0.033082
0.012657
0.026411
0.013248
0.023994
0.027306
0.01896
0.012896
0.030231
0.022336
0.026712
0.020734
0.013231
0.013653
0.018147
0.014902
0.016468
0.013395
0.012311
0.013301
0.013888
0.014696
0.029931
0.019681
0.10242
0.016281
0.068392
0.01376
0.019378
0.021572
0.014717
0.016099
0.027887
0.021634
0.030937
0.037483
0.013712
0.016485
0.01635
0.015901
0.012842
0.016141
0.022148
0.014251
0.022489
0.032127
0.013663
0.023161
0.021597
0.049655
0.018961
0.017567
0.02907
0.14718
0.040818
0.019619
0.012872
0.013604
0.020115
0.016009
0.012494
0.019285
0.029672
0.024071
0.025194
0.036064
0.013457
0.015281
0.051212
0.015573
0.016129
0.023095
0.019079
0.022269
0.014126
0.027354
0.016132
0.017295
0.0237
0.024662
0.017772
0.017763
0.015905
0.033159
0.013619
0.01345
0.025756
0.013649
0.023218
0.02154
0.029469
0.015764
0.019122
0.060239
0.013381
0.017268
0.033149
0.014978
0.014615
0.012329
0.023717
0.014846
0.012648
0.022279
0.015472
0.01449
0.021133
0.013144
0.011869
0.01314
0.015193
0.01847
0.015095
0.027315
0.021882
0.020357
0.030931
0.014601
0.02298
0.030909
0.017182
0.029083
0.027761
0.013202
0.015814
0.025914
0.033642
0.01306
0.014261
0.021648
0.016318
0.029913
0.014053
0.014897
0.044826
0.024812
0.035203
0.01337
0.015682
0.012624
0.015156
0.012645
0.014016
0.027638
0.011712
0.030577
0.013854
0.01595
0.012124
0.014204
0.02338
0.012682
0.013288
0.014464
0.013751
0.014738
0.013644
0.016636
0.027518
0.090247
0.013649
0.032396
0.017811
0.014506
0.017716
0.013632
0.019596
0.033583
0.013706
0.024238
0.017765
0.014043
0.022898
0.018523
0.014017
0.019041
0.016323
0.016403
0.014591
0.016392
0.014455
0.024171
0.023894
0.014073
0.01815
0.013492
0.012646
0.012714
0.017857
0.015022
0.016982
0.067777
0.027837
0.024591
0.01198
0.014751
0.01458
0.013023
0.013048
0.013625
0.045392
0.014147
0.012251
0.041665
0.013214
0.015278
0.019172
0.013059
0.015416
0.013621
0.014846
0.014152
0.014531
0.017384
0.015632
0.024749
0.013645
0.018754
0.047013
0.017523
0.014471
0.017047
0.05018
0.045508
0.020163
0.061537
0.023136
0.01441
0.014086
0.015988
0.013659
0.018299
0.013229
0.012411
0.015811
0.027777
0.02474
0.013552
0.021428
0.019604
0.013604
0.012681
0.019017
0.021598
0.016784
0.021357
0.0195
0.022152
0.029381
0.014809
0.013286
0.085228
0.013163
0.013929
0.014553
0.018347
0.018233
0.013612
0.02731
0.014746
0.018694
0.012495
0.011854
0.013734
0.01661
0.01472
0.014799
0.035941
0.014321
0.01762
0.032723
0.019294
0.022214
0.022136
0.012265
0.01349
0.01437
0.012993
0.017664
0.019275
0.014437
0.011906
0.015327
0.015658
0.016135
0.012038
0.012935
0.054912
0.013731
0.012778
0.014729
0.015763
0.015871
0.041166
0.014029
0.012857
0.018076
0.013282
0.022502
0.017087
0.028961
0.012759
0.015486
0.025553
0.011043
0.01836
0.017933
0.023585
0.015901
0.014576
0.012419
0.020452
0.013813
0.017609
0.014831
0.015623
0.014722
0.036801
0.022565
0.014738
0.020166
0.015007
0.01439
0.016088
0.030316
0.013114
0.012326
0.013725
0.013982
0.013152
0.016873
0.016239
0.018606
0.015555
0.019611
0.01624
0.013557
0.018494
0.013141
0.02538
0.014308
0.012701
0.013713
0.012117
0.015923
0.022411
0.013853
0.024873
0.020974
0.012128
0.01378
0.016876
0.012983
0.015724
0.014219
0.013087

## East
NSW PHES sites (head > 300m)
Index |  | Latitude | Longitude | Elevation (m) | Water area (ha) | Reservoir volume (GL) | Dam length (m) | Dam area (ha) | Dam volume (GL) | Water-rock ratio | Average water depth (m) | Stored energy (GWh) | Energy storage calculations assume a 400m head to deliver a ballpark estimate. Actual head will be calculated once the lower reservoir is determined.
|  |  | Maximum | 1410 | 680 | 105 | 7420 | 15.6 | 2.5 | 280 | 46.1538 | 91.4667
SUMMARY STATS |  |  | Median | 952 | 16 | 3 | 1333 | 3 | 0.3 | 8 | 15.3846 | 2.6133
|  |  | Minimum | 328 | 7 | 1 | 187 | 0.4 | 0 | 2 | 5 | 0.87111
Reservoir count |  |  | Sum |  | 59712 | 9231 | [5 empty] | 8041.2267
2153
ClusterM_RES_81696 | East | -31.1325 | 151.9317 | 1048 | 680 | 105 | 7002 | 15.6 | 1.7 | 60 | 15.4412 | 91.4667
ClusterM_RES_86115 | East | -30.9789 | 151.8947 | 1060 | 446 | 79 | 7420 | 13.9 | 1.3 | 60 | 17.713 | 68.8178
ClusterM_RES_93489 | East | -30.6583 | 151.7656 | 996 | 461 | 61 | 4161 | 8 | 0.8 | 79 | 13.2321 | 53.1378
ClusterM_RES_98368 | East | -30.5353 | 151.851 | 996 | 376 | 58 | 7413 | 13 | 1.1 | 51 | 15.4255 | 50.5244
ClusterM_RES_88683 | East | -30.8642 | 151.8542 | 1053 | 306 | 56 | 5111 | 11.7 | 1.3 | 42 | 18.3007 | 48.7822
ClusterM_RES_98634 | East | -30.5264 | 152.0569 | 912 | 350 | 50 | 3783 | 6.4 | 0.5 | 92 | 14.2857 | 43.5556
ClusterM_RES_82970 | East | -31.0923 | 151.8163 | 1011 | 354 | 48 | 3265 | 5 | 0.4 | 125 | 13.5593 | 41.8133
ClusterM_RES_82464 | East | -31.1108 | 151.8644 | 1000 | 330 | 47 | 3911 | 7 | 0.6 | 75 | 14.2424 | 40.9422
ClusterN_RES_116451 | East | -29.6342 | 152.0697 | 973 | 289 | 44 | 1942 | 4.7 | 0.6 | 76 | 15.2249 | 38.3289
ClusterM_RES_95291 | East | -30.6036 | 151.7943 | 918 | 256 | 43 | 5558 | 10.2 | 0.9 | 46 | 16.7969 | 37.4578
ClusterM_RES_80703 | East | -31.166 | 151.8484 | 1028 | 203 | 43 | 2737 | 7 | 0.9 | 48 | 21.1823 | 37.4578
ClusterM_RES_94367 | East | -30.63 | 151.7942 | 935 | 315 | 41 | 4341 | 7.2 | 0.6 | 67 | 13.0159 | 35.7156
ClusterM_RES_93113 | East | -30.6768 | 151.7167 | 958 | 210 | 41 | 3128 | 7.1 | 0.8 | 50 | 19.5238 | 35.7156
ClusterM_RES_98171 | East | -30.5433 | 151.8903 | 940 | 367 | 40 | 1387 | 2.3 | 0.2 | 207 | 10.8992 | 34.8444
ClusterM_RES_96792 | East | -30.5764 | 152.2447 | 1078 | 277 | 39 | 2759 | 6.9 | 0.9 | 46 | 14.0794 | 33.9733
ClusterM_RES_96760 | East | -30.5769 | 152.1186 | 965 | 268 | 35 | 5271 | 9.4 | 0.8 | 42 | 13.0597 | 30.4889
ClusterN_RES_110484 | East | -30.0667 | 152.56 | 712 | 250 | 33 | 3001 | 4.6 | 0.4 | 94 | 13.2 | 28.7467
ClusterM_RES_92301 | East | -30.7065 | 151.7196 | 960 | 274 | 33 | 2877 | 4.6 | 0.4 | 91 | 12.0438 | 28.7467
ClusterM_RES_97413 | East | -30.5647 | 151.9167 | 959 | 220 | 30 | 2070 | 4.2 | 0.4 | 69 | 13.6364 | 26.1333
ClusterM_RES_82641 | East | -31.1052 | 151.8404 | 1009 | 258 | 30 | 3291 | 5.6 | 0.5 | 63 | 11.6279 | 26.1333
ClusterN_RES_104920 | East | -30.3072 | 152.8828 | 540 | 170 | 29 | 2568 | 6.6 | 0.8 | 35 | 17.0588 | 25.2622
ClusterM_RES_97285 | East | -30.5675 | 151.9464 | 950 | 217 | 29 | 1679 | 3.5 | 0.4 | 81 | 13.3641 | 25.2622
ClusterM_RES_83423 | East | -31.0785 | 151.8051 | 999 | 259 | 29 | 3823 | 5.3 | 0.4 | 79 | 11.1969 | 25.2622
ClusterM_RES_81616 | East | -31.1345 | 151.9058 | 1044 | 201 | 29 | 4552 | 8.3 | 0.8 | 38 | 14.4279 | 25.2622
ClusterP_RES_74030 | East | -31.3914 | 151.5356 | 1286 | 148 | 27 | 5459 | 8.1 | 0.6 | 46 | 18.2432 | 23.52
ClusterM_RES_84004 | East | -31.0581 | 151.7842 | 1010 | 160 | 27 | 2541 | 7 | 1 | 29 | 16.875 | 23.52
ClusterL_RES_63756 | East | -31.6208 | 152.4258 | 595 | 174 | 26 | 1145 | 2.6 | 0.3 | 90 | 14.9425 | 22.6489
ClusterL_RES_64678 | East | -31.5982 | 152.4247 | 592 | 179 | 26 | 492 | 1.5 | 0.2 | 113 | 14.5251 | 22.6489
ClusterM_RES_85605 | East | -30.9972 | 151.9011 | 1075 | 187 | 26 | 3883 | 9.1 | 1.1 | 25 | 13.9037 | 22.6489
ClusterM_RES_91900 | East | -30.7192 | 151.7933 | 1036 | 175 | 26 | 5161 | 7.5 | 0.6 | 47 | 14.8571 | 22.6489
ClusterO_RES_89172 | East | -30.834 | 152.2344 | 880 | 167 | 25 | 842 | 2.3 | 0.3 | 82 | 14.9701 | 21.7778
ClusterM_RES_98883 | East | -30.52 | 152.0425 | 918 | 215 | 25 | 1955 | 1.9 | 0.1 | 280 | 11.6279 | 21.7778
ClusterM_RES_95720 | East | -30.5956 | 152.0789 | 890 | 180 | 25 | 2040 | 4.4 | 0.5 | 53 | 13.8889 | 21.7778
ClusterP_RES_66740 | East | -31.5492 | 151.7725 | 890 | 130 | 24 | 3298 | 8.5 | 1.1 | 22 | 18.4615 | 20.9067
ClusterM_RES_90974 | East | -30.7547 | 151.7736 | 1062 | 180 | 24 | 4325 | 7.3 | 0.6 | 40 | 13.3333 | 20.9067
ClusterN_RES_114308 | East | -29.7994 | 152.3414 | 650 | 182 | 23 | 4395 | 6.3 | 0.4 | 52 | 12.6374 | 20.0356
ClusterM_RES_86895 | East | -30.9553 | 151.8794 | 1088 | 144 | 23 | 1556 | 2.7 | 0.2 | 101 | 15.9722 | 20.0356
ClusterM_RES_80652 | East | -31.1676 | 151.8797 | 1061 | 226 | 23 | 1419 | 3.1 | 0.3 | 70 | 10.177 | 20.0356
ClusterM_RES_90856 | East | -30.7586 | 151.7686 | 1049 | 215 | 23 | 3720 | 5.7 | 0.4 | 54 | 10.6977 | 20.0356
ClusterN_RES_115788 | East | -29.6855 | 152.0036 | 988 | 112 | 22 | 3064 | 6.9 | 0.8 | 28 | 19.6429 | 19.1644
ClusterO_RES_88965 | East | -30.8469 | 152.1928 | 939 | 98 | 22 | 4322 | 14.5 | 2.4 | 9 | 22.449 | 19.1644
ClusterM_RES_98666 | East | -30.5256 | 151.9911 | 985 | 168 | 22 | 526 | 1.5 | 0.2 | 104 | 13.0952 | 19.1644
ClusterN_RES_116224 | East | -29.65 | 152.0969 | 960 | 142 | 21 | 2878 | 5.5 | 0.5 | 42 | 14.7887 | 18.2933
ClusterM_RES_86396 | East | -30.9711 | 151.8708 | 1103 | 112 | 21 | 3596 | 7.3 | 0.7 | 29 | 18.75 | 18.2933
ClusterM_RES_85974 | East | -30.9828 | 151.9033 | 1064 | 125 | 21 | 4374 | 10.4 | 1.2 | 17 | 16.8 | 18.2933
ClusterM_RES_92088 | East | -30.7139 | 151.8192 | 1030 | 278 | 21 | 4816 | 5.6 | 0.3 | 64 | 7.554 | 18.2933
ClusterN_RES_115625 | East | -29.6978 | 152.0061 | 989 | 109 | 20 | 3019 | 6.9 | 0.8 | 25 | 18.3486 | 17.4222
ClusterM_RES_91659 | East | -30.7275 | 151.734 | 1039 | 137 | 20 | 4876 | 9.1 | 0.8 | 24 | 14.5985 | 17.4222
ClusterM_RES_91447 | East | -30.7375 | 151.7406 | 1070 | 127 | 20 | 3911 | 8.2 | 0.9 | 24 | 15.748 | 17.4222
ClusterM_RES_85641 | East | -30.9958 | 151.8293 | 1229 | 120 | 19 | 4218 | 11.1 | 1.5 | 13 | 15.8333 | 16.5511
ClusterP_RES_57074 | East | -31.8461 | 151.4739 | 1286 | 111 | 18 | 2546 | 3.8 | 0.3 | 66 | 16.2162 | 15.68
ClusterM_RES_93956 | East | -30.6425 | 151.775 | 979 | 103 | 18 | 4606 | 10.6 | 1.2 | 15 | 17.4757 | 15.68
ClusterM_RES_87060 | East | -30.951 | 151.8107 | 1209 | 168 | 18 | 2874 | 3.7 | 0.2 | 74 | 10.7143 | 15.68
ClusterM_RES_86924 | East | -30.9544 | 151.8967 | 1075 | 94 | 18 | 4101 | 10.1 | 1.2 | 15 | 19.1489 | 15.68
ClusterM_RES_84192 | East | -31.0515 | 151.9229 | 1042 | 140 | 18 | 1174 | 3.7 | 0.6 | 31 | 12.8571 | 15.68
ClusterM_RES_83465 | East | -31.077 | 151.7783 | 1001 | 146 | 18 | 2199 | 2.5 | 0.1 | 126 | 12.3288 | 15.68
ClusterP_RES_57813 | East | -31.8278 | 151.4783 | 1227 | 95 | 17 | 1915 | 4.7 | 0.6 | 30 | 17.8947 | 14.8089
ClusterM_RES_94343 | East | -30.6308 | 151.7564 | 1000 | 106 | 17 | 3557 | 7.6 | 0.8 | 20 | 16.0377 | 14.8089
ClusterM_RES_80686 | East | -31.1664 | 151.8364 | 1060 | 113 | 17 | 1810 | 2.9 | 0.2 | 74 | 15.0442 | 14.8089
ClusterM_RES_79571 | East | -31.2086 | 151.9908 | 879 | 106 | 17 | 1204 | 2.6 | 0.3 | 58 | 16.0377 | 14.8089
ClusterM_RES_79370 | East | -31.2156 | 152.0431 | 895 | 124 | 17 | 877 | 1.8 | 0.2 | 93 | 13.7097 | 14.8089
ClusterM_RES_92003 | East | -30.7169 | 151.8533 | 1067 | 90 | 17 | 3076 | 8.8 | 1.3 | 13 | 18.8889 | 14.8089
ClusterL_RES_63836 | East | -31.6192 | 152.4594 | 590 | 92 | 16 | 966 | 2.5 | 0.3 | 47 | 17.3913 | 13.9378
ClusterP_RES_67204 | East | -31.54 | 151.6397 | 886 | 95 | 16 | 361 | 0.9 | 0.1 | 144 | 16.8421 | 13.9378
ClusterP_RES_74267 | East | -31.3847 | 151.5678 | 1301 | 86 | 16 | 3684 | 9.1 | 1.1 | 15 | 18.6047 | 13.9378
ClusterM_RES_98343 | East | -30.5361 | 151.9744 | 1012 | 99 | 16 | 2796 | 4.6 | 0.4 | 42 | 16.1616 | 13.9378
ClusterM_RES_86195 | East | -30.9764 | 151.8217 | 1250 | 73 | 16 | 3590 | 8.3 | 1 | 16 | 21.9178 | 13.9378
ClusterM_RES_91971 | East | -30.7178 | 151.7897 | 1030 | 122 | 16 | 2421 | 6.4 | 0.8 | 19 | 13.1148 | 13.9378
ClusterM_RES_92448 | East | -30.7021 | 151.7064 | 976 | 76 | 16 | 4215 | 11.4 | 1.6 | 10 | 21.0526 | 13.9378
ClusterL_RES_71798 | East | -31.4517 | 152.2471 | 522 | 108 | 15 | 797 | 1.6 | 0.2 | 99 | 13.8889 | 13.0667
ClusterM_RES_96974 | East | -30.5733 | 152.0709 | 863 | 102 | 15 | 599 | 0.9 | 0.1 | 231 | 14.7059 | 13.0667
ClusterM_RES_82569 | East | -31.1078 | 151.8867 | 1019 | 83 | 15 | 4744 | 7.8 | 0.6 | 23 | 18.0723 | 13.0667
ClusterL_RES_64804 | East | -31.5962 | 152.2877 | 513 | 93 | 14 | 710 | 1.5 | 0.1 | 96 | 15.0538 | 12.1956
ClusterN_RES_114135 | East | -29.8033 | 152.3383 | 640 | 122 | 14 | 1254 | 2.9 | 0.3 | 43 | 11.4754 | 12.1956
ClusterP_RES_69081 | East | -31.5058 | 151.7444 | 920 | 63 | 14 | 3991 | 11 | 1.5 | 9 | 22.2222 | 12.1956
ClusterP_RES_75044 | East | -31.36 | 151.685 | 1259 | 99 | 14 | 2337 | 3 | 0.2 | 76 | 14.1414 | 12.1956
ClusterM_RES_97986 | East | -30.5494 | 152.0029 | 931 | 92 | 14 | 1929 | 4.3 | 0.5 | 29 | 15.2174 | 12.1956
ClusterM_RES_96495 | East | -30.5808 | 151.8547 | 936 | 87 | 14 | 1773 | 4.7 | 0.6 | 23 | 16.092 | 12.1956
ClusterM_RES_96376 | East | -30.5829 | 151.9846 | 969 | 91 | 14 | 1776 | 4.5 | 0.6 | 24 | 15.3846 | 12.1956
ClusterM_RES_95026 | East | -30.6097 | 151.85 | 890 | 108 | 14 | 759 | 1.5 | 0.2 | 93 | 12.963 | 12.1956
ClusterM_RES_94383 | East | -30.6296 | 152.1588 | 969 | 121 | 14 | 2515 | 3.4 | 0.2 | 59 | 11.5702 | 12.1956
ClusterM_RES_94207 | East | -30.6344 | 151.9338 | 977 | 99 | 14 | 3266 | 6.3 | 0.6 | 23 | 14.1414 | 12.1956
ClusterM_RES_93383 | East | -30.6628 | 151.7353 | 987 | 117 | 14 | 1369 | 2.9 | 0.3 | 45 | 11.9658 | 12.1956
ClusterM_RES_83833 | East | -31.0639 | 151.9308 | 1050 | 90 | 14 | 1580 | 4.2 | 0.6 | 24 | 15.5556 | 12.1956
ClusterM_RES_81865 | East | -31.1273 | 152.1088 | 961 | 99 | 14 | 2976 | 6.7 | 0.7 | 19 | 14.1414 | 12.1956
ClusterM_RES_81524 | East | -31.1386 | 151.8358 | 1060 | 90 | 14 | 1890 | 4.2 | 0.5 | 32 | 15.5556 | 12.1956
ClusterM_RES_79749 | East | -31.2024 | 152.0065 | 897 | 106 | 14 | 855 | 1.2 | 0.1 | 173 | 13.2075 | 12.1956
ClusterM_RES_91837 | East | -30.7211 | 151.8436 | 1069 | 61 | 14 | 3514 | 10.3 | 1.5 | 9 | 22.9508 | 12.1956
ClusterM_RES_92904 | East | -30.6867 | 151.955 | 960 | 72 | 14 | 3665 | 8.3 | 0.9 | 14 | 19.4444 | 12.1956
ClusterM_RES_90805 | East | -30.7606 | 151.801 | 1009 | 90 | 14 | 1175 | 2.9 | 0.4 | 38 | 15.5556 | 12.1956
ClusterL_RES_63839 | East | -31.6191 | 152.2867 | 521 | 87 | 13 | 1607 | 2.9 | 0.3 | 53 | 14.9425 | 11.3244
ClusterN_RES_115750 | East | -29.6883 | 151.9781 | 1081 | 110 | 13 | 3386 | 3.3 | 0.2 | 84 | 11.8182 | 11.3244
ClusterP_RES_69135 | East | -31.5047 | 151.6078 | 1007 | 78 | 13 | 780 | 2.3 | 0.3 | 41 | 16.6667 | 11.3244
ClusterM_RES_94641 | East | -30.6206 | 151.7869 | 960 | 43 | 13 | 4570 | 15 | 2.5 | 5 | 30.2326 | 11.3244
ClusterM_RES_93795 | East | -30.6475 | 151.7968 | 930 | 102 | 13 | 1477 | 3 | 0.3 | 41 | 12.7451 | 11.3244
ClusterM_RES_90134 | East | -30.7962 | 151.7829 | 901 | 98 | 13 | 2212 | 3.8 | 0.3 | 40 | 13.2653 | 11.3244
ClusterM_RES_88336 | East | -30.8895 | 151.8567 | 1069 | 58 | 13 | 2652 | 8.7 | 1.4 | 9 | 22.4138 | 11.3244
ClusterM_RES_84616 | East | -31.0358 | 151.8542 | 1148 | 96 | 13 | 1156 | 2.5 | 0.3 | 51 | 13.5417 | 11.3244
ClusterM_RES_83483 | East | -31.0763 | 151.9468 | 1089 | 74 | 13 | 1762 | 5.4 | 0.8 | 16 | 17.5676 | 11.3244
ClusterM_RES_82109 | East | -31.1198 | 152.1897 | 884 | 83 | 13 | 1427 | 2.3 | 0.2 | 67 | 15.6627 | 11.3244
ClusterM_RES_80853 | East | -31.1606 | 151.8906 | 1070 | 63 | 13 | 3444 | 7 | 0.7 | 18 | 20.6349 | 11.3244
ClusterM_RES_90714 | East | -30.7634 | 151.8683 | 898 | 83 | 13 | 3523 | 5.5 | 0.4 | 30 | 15.6627 | 11.3244
ClusterN_RES_116116 | East | -29.6598 | 152.0227 | 1051 | 83 | 12 | 1824 | 5.5 | 0.8 | 15 | 14.4578 | 10.4533
ClusterO_RES_69762 | East | -31.4931 | 152.0683 | 529 | 91 | 12 | 545 | 2 | 0.4 | 34 | 13.1868 | 10.4533
ClusterO_RES_77766 | East | -31.295 | 151.9698 | 1119 | 83 | 12 | 1522 | 4.1 | 0.5 | 21 | 14.4578 | 10.4533
ClusterP_RES_70518 | East | -31.4769 | 151.5965 | 1101 | 82 | 12 | 1359 | 2.1 | 0.2 | 74 | 14.6341 | 10.4533
ClusterM_RES_98429 | East | -30.5336 | 152.001 | 949 | 89 | 12 | 1616 | 3.9 | 0.5 | 25 | 13.4831 | 10.4533
ClusterM_RES_98203 | East | -30.5422 | 152.0533 | 940 | 83 | 12 | 2355 | 4.4 | 0.4 | 29 | 14.4578 | 10.4533
ClusterM_RES_88260 | East | -30.8947 | 151.8525 | 1077 | 62 | 12 | 3044 | 8.8 | 1.3 | 10 | 19.3548 | 10.4533
ClusterM_RES_87925 | East | -30.9071 | 151.8236 | 1151 | 78 | 12 | 1486 | 3.6 | 0.4 | 29 | 15.3846 | 10.4533
ClusterM_RES_85884 | East | -30.9863 | 151.9365 | 1011 | 91 | 12 | 1894 | 3.6 | 0.3 | 35 | 13.1868 | 10.4533
ClusterM_RES_85005 | East | -31.0241 | 151.8156 | 1169 | 83 | 12 | 1302 | 2.5 | 0.2 | 48 | 14.4578 | 10.4533
ClusterM_RES_84924 | East | -31.0267 | 151.7928 | 1140 | 97 | 12 | 1764 | 3.5 | 0.4 | 35 | 12.3711 | 10.4533
ClusterM_RES_84539 | East | -31.039 | 151.9118 | 1081 | 66 | 12 | 1568 | 4.2 | 0.6 | 21 | 18.1818 | 10.4533
ClusterM_RES_81492 | East | -31.1398 | 151.8546 | 1050 | 69 | 12 | 2413 | 5.2 | 0.5 | 22 | 17.3913 | 10.4533
ClusterM_RES_81469 | East | -31.1403 | 151.9358 | 1049 | 53 | 12 | 3507 | 9.6 | 1.3 | 9 | 22.6415 | 10.4533
ClusterM_RES_80727 | East | -31.165 | 151.8644 | 1050 | 71 | 12 | 2247 | 6.8 | 1 | 12 | 16.9014 | 10.4533
ClusterM_RES_92108 | East | -30.7131 | 151.7469 | 1018 | 79 | 12 | 3626 | 5.7 | 0.5 | 26 | 15.1899 | 10.4533
ClusterM_RES_92586 | East | -30.6978 | 151.8036 | 940 | 72 | 12 | 1002 | 1.9 | 0.2 | 66 | 16.6667 | 10.4533
ClusterL_RES_63988 | East | -31.6161 | 152.2658 | 550 | 74 | 11 | 1607 | 3.1 | 0.3 | 37 | 14.8649 | 9.5822
ClusterL_RES_65545 | East | -31.5811 | 152.4512 | 571 | 75 | 11 | 1272 | 1.9 | 0.1 | 80 | 14.6667 | 9.5822
ClusterL_RES_65680 | East | -31.5783 | 152.2556 | 569 | 75 | 11 | 2592 | 5.5 | 0.6 | 18 | 14.6667 | 9.5822
ClusterN_RES_111118 | East | -30.0406 | 152.651 | 559 | 69 | 11 | 2289 | 5 | 0.5 | 20 | 15.942 | 9.5822
ClusterN_RES_114955 | East | -29.7709 | 152.3063 | 711 | 82 | 11 | 3097 | 7.1 | 0.8 | 14 | 13.4146 | 9.5822
ClusterN_RES_116658 | East | -29.6154 | 152.1186 | 936 | 77 | 11 | 916 | 2.7 | 0.4 | 29 | 14.2857 | 9.5822
ClusterP_RES_67711 | East | -31.5303 | 151.7758 | 898 | 73 | 11 | 1738 | 3.3 | 0.3 | 37 | 15.0685 | 9.5822
ClusterP_RES_67806 | East | -31.5292 | 151.6578 | 919 | 52 | 11 | 2065 | 5.3 | 0.7 | 16 | 21.1538 | 9.5822
ClusterP_RES_70099 | East | -31.4858 | 151.6008 | 1059 | 75 | 11 | 684 | 2.1 | 0.3 | 35 | 14.6667 | 9.5822
ClusterP_RES_74404 | East | -31.3804 | 151.5453 | 1291 | 47 | 11 | 3165 | 9.6 | 1.5 | 7 | 23.4043 | 9.5822
ClusterM_RES_99822 | East | -30.4925 | 152.0176 | 971 | 70 | 11 | 3127 | 7 | 0.8 | 14 | 15.7143 | 9.5822
ClusterM_RES_99547 | East | -30.5021 | 152.0226 | 958 | 60 | 11 | 1797 | 4.8 | 0.6 | 16 | 18.3333 | 9.5822
ClusterM_RES_98524 | East | -30.5303 | 151.9156 | 997 | 50 | 11 | 4146 | 10.3 | 1.3 | 8 | 22 | 9.5822
ClusterM_RES_96597 | East | -30.5794 | 151.8356 | 958 | 39 | 11 | 3406 | 10.7 | 1.7 | 6 | 28.2051 | 9.5822
ClusterM_RES_95357 | East | -30.6022 | 151.8225 | 940 | 73 | 11 | 2994 | 5.3 | 0.5 | 24 | 15.0685 | 9.5822
ClusterM_RES_89468 | East | -30.8208 | 151.7492 | 1060 | 82 | 11 | 2822 | 4.4 | 0.3 | 32 | 13.4146 | 9.5822
ClusterM_RES_89091 | East | -30.8378 | 151.79 | 1006 | 40 | 11 | 3734 | 11.8 | 1.9 | 6 | 27.5 | 9.5822
ClusterM_RES_81432 | East | -31.1413 | 152.1712 | 898 | 72 | 11 | 1008 | 1.9 | 0.2 | 59 | 15.2778 | 9.5822
ClusterM_RES_80272 | East | -31.1821 | 151.9241 | 1013 | 71 | 11 | 1108 | 1.5 | 0.1 | 107 | 15.493 | 9.5822
ClusterM_RES_92104 | East | -30.7133 | 151.7672 | 1025 | 88 | 11 | 1639 | 2.6 | 0.2 | 50 | 12.5 | 9.5822
ClusterM_RES_91854 | East | -30.7206 | 151.7551 | 1049 | 55 | 11 | 3316 | 8.3 | 1 | 11 | 20 | 9.5822
ClusterM_RES_92756 | East | -30.6917 | 151.7158 | 970 | 55 | 11 | 2591 | 7.4 | 1.1 | 10 | 20 | 9.5822
ClusterL_RES_63658 | East | -31.6233 | 152.4531 | 620 | 78 | 10 | 1808 | 3.2 | 0.3 | 37 | 12.8205 | 8.7111
ClusterL_RES_64582 | East | -31.6003 | 152.4147 | 620 | 65 | 10 | 1620 | 2.6 | 0.2 | 52 | 15.3846 | 8.7111
ClusterN_RES_105190 | East | -30.2932 | 152.895 | 541 | 52 | 10 | 2855 | 6.8 | 0.8 | 12 | 19.2308 | 8.7111
ClusterP_RES_56732 | East | -31.8575 | 151.7633 | 690 | 65 | 10 | 1522 | 3.6 | 0.4 | 24 | 15.3846 | 8.7111
ClusterP_RES_74258 | East | -31.385 | 151.5603 | 1317 | 33 | 10 | 3026 | 10.3 | 1.8 | 6 | 30.303 | 8.7111
ClusterM_RES_97269 | East | -30.5678 | 151.99 | 999 | 72 | 10 | 2361 | 3.8 | 0.3 | 32 | 13.8889 | 8.7111
ClusterM_RES_96960 | East | -30.5736 | 151.9486 | 970 | 68 | 10 | 2162 | 3.1 | 0.2 | 43 | 14.7059 | 8.7111
ClusterM_RES_95740 | East | -30.5953 | 152.1253 | 950 | 67 | 10 | 2064 | 5.5 | 0.7 | 14 | 14.9254 | 8.7111
ClusterM_RES_95516 | East | -30.5996 | 152.1756 | 936 | 73 | 10 | 3209 | 5.3 | 0.4 | 23 | 13.6986 | 8.7111
ClusterM_RES_94184 | East | -30.635 | 151.7639 | 999 | 53 | 10 | 3499 | 8.7 | 1.1 | 9 | 18.8679 | 8.7111
ClusterM_RES_93687 | East | -30.6508 | 152.0588 | 879 | 56 | 10 | 2379 | 4.8 | 0.5 | 21 | 17.8571 | 8.7111
ClusterM_RES_85412 | East | -31.0081 | 151.8439 | 1210 | 68 | 10 | 3313 | 6.4 | 0.6 | 17 | 14.7059 | 8.7111
ClusterM_RES_85004 | East | -31.0242 | 151.9353 | 1000 | 72 | 10 | 1821 | 4 | 0.4 | 22 | 13.8889 | 8.7111
ClusterM_RES_84381 | East | -31.0442 | 151.7663 | 1005 | 80 | 10 | 2955 | 6.1 | 0.6 | 16 | 12.5 | 8.7111
ClusterM_RES_83585 | East | -31.0728 | 151.7353 | 1170 | 57 | 10 | 2589 | 5.1 | 0.5 | 20 | 17.5439 | 8.7111
ClusterM_RES_81663 | East | -31.1331 | 152.1911 | 928 | 58 | 10 | 1707 | 2.8 | 0.2 | 47 | 17.2414 | 8.7111
ClusterM_RES_80744 | East | -31.1644 | 152.0928 | 838 | 69 | 10 | 811 | 1.6 | 0.2 | 67 | 14.4928 | 8.7111
ClusterM_RES_80542 | East | -31.1718 | 152.1002 | 892 | 74 | 10 | 2155 | 4.8 | 0.5 | 19 | 13.5135 | 8.7111
ClusterM_RES_79986 | East | -31.1925 | 151.9797 | 958 | 29 | 10 | 2863 | 10.9 | 2.1 | 5 | 34.4828 | 8.7111
ClusterM_RES_91992 | East | -30.7172 | 151.8072 | 1050 | 40 | 10 | 3619 | 10.3 | 1.5 | 7 | 25 | 8.7111
ClusterL_RES_64583 | East | -31.6003 | 152.4989 | 548 | 66 | 9 | 2478 | 3 | 0.2 | 50 | 13.6364 | 7.84
ClusterL_RES_64722 | East | -31.5975 | 152.3051 | 589 | 51 | 9 | 2369 | 4.4 | 0.4 | 23 | 17.6471 | 7.84
ClusterN_RES_109214 | East | -30.1311 | 152.8483 | 530 | 56 | 9 | 4201 | 7.9 | 0.7 | 13 | 16.0714 | 7.84
ClusterN_RES_110551 | East | -30.0639 | 152.5625 | 720 | 53 | 9 | 2315 | 6.3 | 0.8 | 11 | 16.9811 | 7.84
ClusterN_RES_111742 | East | -29.9853 | 152.3426 | 871 | 60 | 9 | 2183 | 4.3 | 0.4 | 20 | 15 | 7.84
ClusterN_RES_114022 | East | -29.8056 | 152.4374 | 671 | 79 | 9 | 2249 | 3.8 | 0.3 | 31 | 11.3924 | 7.84
ClusterN_RES_114487 | East | -29.7932 | 152.3019 | 741 | 71 | 9 | 1820 | 3.2 | 0.3 | 33 | 12.6761 | 7.84
ClusterN_RES_114854 | East | -29.7767 | 152.303 | 723 | 69 | 9 | 2587 | 4.7 | 0.4 | 22 | 13.0435 | 7.84
ClusterN_RES_116124 | East | -29.6594 | 152.0795 | 973 | 76 | 9 | 1277 | 2.3 | 0.2 | 50 | 11.8421 | 7.84
ClusterN_RES_116473 | East | -29.6319 | 152.0769 | 979 | 46 | 9 | 2715 | 7.3 | 1 | 9 | 19.5652 | 7.84
ClusterN_RES_116601 | East | -29.6217 | 152.1031 | 964 | 42 | 9 | 3319 | 7.5 | 0.8 | 11 | 21.4286 | 7.84
ClusterN_RES_116821 | East | -29.5772 | 152.1803 | 930 | 56 | 9 | 1479 | 3.7 | 0.5 | 20 | 16.0714 | 7.84
ClusterN_RES_116981 | East | -29.5345 | 152.2136 | 802 | 54 | 9 | 2054 | 4.7 | 0.5 | 16 | 16.6667 | 7.84
ClusterN_RES_116993 | East | -29.5325 | 152.2159 | 766 | 59 | 9 | 604 | 1.2 | 0.1 | 82 | 15.2542 | 7.84
ClusterO_RES_77071 | East | -31.3125 | 151.9742 | 1120 | 50 | 9 | 2281 | 5.2 | 0.6 | 15 | 18 | 7.84
ClusterO_RES_86034 | East | -30.9811 | 152.2672 | 934 | 52 | 9 | 3010 | 6.2 | 0.6 | 15 | 17.3077 | 7.84
ClusterP_RES_58306 | East | -31.8119 | 151.4514 | 1155 | 56 | 9 | 996 | 2.1 | 0.2 | 40 | 16.0714 | 7.84
ClusterP_RES_64673 | East | -31.5983 | 151.7839 | 748 | 52 | 9 | 1163 | 2 | 0.2 | 53 | 17.3077 | 7.84
ClusterP_RES_68603 | East | -31.5162 | 151.7663 | 911 | 60 | 9 | 2161 | 3.4 | 0.3 | 35 | 15 | 7.84
ClusterP_RES_71905 | East | -31.4492 | 151.5842 | 1200 | 59 | 9 | 2345 | 4.3 | 0.4 | 25 | 15.2542 | 7.84
ClusterP_RES_72550 | East | -31.4347 | 151.7214 | 1049 | 69 | 9 | 3827 | 5.9 | 0.4 | 21 | 13.0435 | 7.84
ClusterP_RES_74414 | East | -31.3803 | 151.5661 | 1307 | 42 | 9 | 3349 | 7.7 | 0.9 | 10 | 21.4286 | 7.84
ClusterP_RES_77535 | East | -31.3006 | 151.7914 | 1140 | 70 | 9 | 1055 | 2.9 | 0.4 | 22 | 12.8571 | 7.84
ClusterP_RES_78403 | East | -31.2681 | 151.8139 | 1218 | 54 | 9 | 2342 | 4.8 | 0.5 | 20 | 16.6667 | 7.84
ClusterP_RES_78454 | East | -31.2661 | 151.8222 | 1260 | 36 | 9 | 3541 | 9.4 | 1.2 | 7 | 25 | 7.84
ClusterM_RES_98556 | East | -30.5286 | 151.9186 | 1000 | 48 | 9 | 3729 | 8.1 | 0.9 | 10 | 18.75 | 7.84
ClusterM_RES_98185 | East | -30.5428 | 151.85 | 1008 | 31 | 9 | 2842 | 9.4 | 1.6 | 6 | 29.0323 | 7.84
ClusterM_RES_97457 | East | -30.5636 | 151.9714 | 1008 | 64 | 9 | 2615 | 3.9 | 0.3 | 31 | 14.0625 | 7.84
ClusterM_RES_95629 | East | -30.5975 | 151.9722 | 943 | 78 | 9 | 1187 | 1.7 | 0.1 | 79 | 11.5385 | 7.84
ClusterM_RES_95034 | East | -30.6094 | 151.7992 | 910 | 96 | 9 | 960 | 2.1 | 0.2 | 38 | 9.375 | 7.84
ClusterM_RES_94850 | East | -30.6148 | 151.8675 | 958 | 69 | 9 | 3702 | 4.8 | 0.3 | 28 | 13.0435 | 7.84
ClusterM_RES_94632 | East | -30.6211 | 151.8331 | 939 | 63 | 9 | 1431 | 2.8 | 0.3 | 32 | 14.2857 | 7.84
ClusterM_RES_94163 | East | -30.6358 | 152.0528 | 857 | 66 | 9 | 1842 | 3.4 | 0.3 | 28 | 13.6364 | 7.84
ClusterM_RES_93421 | East | -30.6617 | 151.7117 | 1000 | 81 | 9 | 1719 | 3.1 | 0.3 | 31 | 11.1111 | 7.84
ClusterM_RES_89944 | East | -30.8032 | 151.7689 | 950 | 54 | 9 | 1237 | 2.9 | 0.3 | 25 | 16.6667 | 7.84
ClusterM_RES_89706 | East | -30.8131 | 151.7555 | 1016 | 55 | 9 | 1062 | 2.8 | 0.4 | 25 | 16.3636 | 7.84
ClusterM_RES_81666 | East | -31.1331 | 152.1386 | 960 | 62 | 9 | 1270 | 3.3 | 0.4 | 21 | 14.5161 | 7.84
ClusterM_RES_80618 | East | -31.1692 | 151.9206 | 1060 | 42 | 9 | 2718 | 7.6 | 1.1 | 9 | 21.4286 | 7.84
ClusterM_RES_80317 | East | -31.18 | 151.8906 | 1100 | 44 | 9 | 2469 | 6.3 | 0.8 | 12 | 20.4545 | 7.84
ClusterM_RES_79811 | East | -31.2001 | 152.0158 | 886 | 62 | 9 | 1487 | 3.1 | 0.3 | 28 | 14.5161 | 7.84
ClusterM_RES_91019 | East | -30.753 | 151.7832 | 1078 | 76 | 9 | 2308 | 3.6 | 0.3 | 32 | 11.8421 | 7.84
ClusterM_RES_90937 | East | -30.7559 | 151.7238 | 1082 | 56 | 9 | 1823 | 4.8 | 0.6 | 15 | 16.0714 | 7.84
ClusterL_RES_63595 | East | -31.6249 | 152.4092 | 621 | 45 | 8 | 2190 | 4.4 | 0.5 | 18 | 17.7778 | 6.9689
ClusterN_RES_107385 | East | -30.1964 | 152.9292 | 589 | 52 | 8 | 2364 | 2.8 | 0.2 | 53 | 15.3846 | 6.9689
ClusterN_RES_107860 | East | -30.1792 | 152.9175 | 547 | 42 | 8 | 2519 | 4.1 | 0.3 | 25 | 19.0476 | 6.9689
ClusterN_RES_110676 | East | -30.0594 | 152.7119 | 530 | 73 | 8 | 1141 | 2.8 | 0.3 | 24 | 10.9589 | 6.9689
ClusterN_RES_115565 | East | -29.7019 | 151.9731 | 1060 | 52 | 8 | 1763 | 4.5 | 0.6 | 14 | 15.3846 | 6.9689
ClusterO_RES_76689 | East | -31.3236 | 151.9932 | 1102 | 75 | 8 | 1247 | 2.2 | 0.2 | 44 | 10.6667 | 6.9689
ClusterO_RES_77212 | East | -31.3092 | 151.9797 | 1120 | 35 | 8 | 2076 | 7 | 1.2 | 7 | 22.8571 | 6.9689
ClusterP_RES_56115 | East | -31.8736 | 151.7843 | 605 | 70 | 8 | 431 | 0.9 | 0.1 | 92 | 11.4286 | 6.9689
ClusterP_RES_56238 | East | -31.87 | 151.4672 | 1339 | 37 | 8 | 1767 | 4.9 | 0.7 | 12 | 21.6216 | 6.9689
ClusterP_RES_56354 | East | -31.8671 | 151.7006 | 709 | 37 | 8 | 1810 | 4.6 | 0.6 | 13 | 21.6216 | 6.9689
ClusterP_RES_65986 | East | -31.5711 | 151.758 | 742 | 76 | 8 | 675 | 1.2 | 0.1 | 75 | 10.5263 | 6.9689
ClusterP_RES_66892 | East | -31.5461 | 151.6985 | 887 | 49 | 8 | 1490 | 3.4 | 0.4 | 22 | 16.3265 | 6.9689
ClusterP_RES_69586 | East | -31.4958 | 151.8372 | 690 | 48 | 8 | 2396 | 4 | 0.3 | 24 | 16.6667 | 6.9689
ClusterP_RES_69940 | East | -31.4889 | 151.7461 | 930 | 79 | 8 | 3817 | 5.3 | 0.4 | 23 | 10.1266 | 6.9689
ClusterP_RES_73137 | East | -31.4203 | 151.5203 | 1199 | 68 | 8 | 1983 | 3 | 0.2 | 36 | 11.7647 | 6.9689
ClusterM_RES_98212 | East | -30.542 | 151.9683 | 977 | 51 | 8 | 1395 | 3.5 | 0.4 | 18 | 15.6863 | 6.9689
ClusterM_RES_97976 | East | -30.5496 | 151.8946 | 943 | 68 | 8 | 2030 | 3.5 | 0.3 | 26 | 11.7647 | 6.9689
ClusterM_RES_97869 | East | -30.5532 | 152.0433 | 929 | 66 | 8 | 1194 | 2.4 | 0.2 | 31 | 12.1212 | 6.9689
ClusterM_RES_96190 | East | -30.5864 | 151.9433 | 980 | 43 | 8 | 2835 | 6.8 | 0.8 | 10 | 18.6047 | 6.9689
ClusterM_RES_94902 | East | -30.6136 | 151.8889 | 958 | 54 | 8 | 2639 | 5.1 | 0.5 | 15 | 14.8148 | 6.9689
ClusterM_RES_94533 | East | -30.6242 | 152.0897 | 870 | 52 | 8 | 717 | 2.2 | 0.3 | 23 | 15.3846 | 6.9689
ClusterM_RES_94283 | East | -30.6322 | 152.0483 | 849 | 67 | 8 | 1400 | 2.7 | 0.3 | 32 | 11.9403 | 6.9689
ClusterM_RES_89490 | East | -30.8201 | 151.8425 | 941 | 45 | 8 | 2533 | 6 | 0.7 | 11 | 17.7778 | 6.9689
ClusterM_RES_88522 | East | -30.8731 | 151.8306 | 1100 | 31 | 8 | 3802 | 9.7 | 1.2 | 6 | 25.8065 | 6.9689
ClusterM_RES_86253 | East | -30.9747 | 151.8608 | 1110 | 49 | 8 | 2052 | 5 | 0.6 | 13 | 16.3265 | 6.9689
ClusterM_RES_84994 | East | -31.0244 | 151.902 | 1120 | 46 | 8 | 2239 | 6.9 | 1.1 | 8 | 17.3913 | 6.9689
ClusterM_RES_84688 | East | -31.0336 | 151.9318 | 1011 | 69 | 8 | 1895 | 3 | 0.2 | 34 | 11.5942 | 6.9689
ClusterM_RES_84519 | East | -31.0398 | 152.0027 | 931 | 62 | 8 | 2579 | 4.4 | 0.4 | 21 | 12.9032 | 6.9689
ClusterM_RES_84205 | East | -31.0511 | 151.8769 | 1230 | 66 | 8 | 1615 | 3.5 | 0.4 | 22 | 12.1212 | 6.9689
ClusterM_RES_84035 | East | -31.0569 | 151.8547 | 1115 | 53 | 8 | 1824 | 4 | 0.4 | 18 | 15.0943 | 6.9689
ClusterM_RES_82934 | East | -31.0939 | 151.7983 | 1040 | 49 | 8 | 3006 | 7.8 | 1 | 8 | 16.3265 | 6.9689
ClusterM_RES_82663 | East | -31.1044 | 151.8011 | 1060 | 35 | 8 | 2262 | 6.8 | 1 | 8 | 22.8571 | 6.9689
ClusterM_RES_82272 | East | -31.1158 | 152.1281 | 900 | 52 | 8 | 633 | 1.7 | 0.2 | 36 | 15.3846 | 6.9689
ClusterM_RES_82235 | East | -31.1165 | 151.8485 | 1032 | 47 | 8 | 2112 | 5 | 0.6 | 13 | 17.0213 | 6.9689
ClusterM_RES_82194 | East | -31.1175 | 152.1104 | 951 | 53 | 8 | 1650 | 4.2 | 0.5 | 14 | 15.0943 | 6.9689
ClusterM_RES_81447 | East | -31.141 | 152.0851 | 978 | 44 | 8 | 2379 | 6.8 | 1 | 8 | 18.1818 | 6.9689
ClusterM_RES_80014 | East | -31.1919 | 151.9939 | 910 | 59 | 8 | 2784 | 3.8 | 0.3 | 30 | 13.5593 | 6.9689
ClusterM_RES_79551 | East | -31.2092 | 151.9644 | 930 | 54 | 8 | 3315 | 5.9 | 0.5 | 15 | 14.8148 | 6.9689
ClusterM_RES_92028 | East | -30.7158 | 151.73 | 1010 | 46 | 8 | 3862 | 7.6 | 0.7 | 11 | 17.3913 | 6.9689
ClusterM_RES_92870 | East | -30.6881 | 151.7 | 998 | 40 | 8 | 3197 | 7.1 | 0.8 | 10 | 20 | 6.9689
ClusterM_RES_92439 | East | -30.7023 | 151.8506 | 1014 | 52 | 8 | 757 | 2.6 | 0.4 | 18 | 15.3846 | 6.9689
ClusterM_RES_92397 | East | -30.7036 | 151.7697 | 990 | 61 | 8 | 1601 | 3.8 | 0.4 | 18 | 13.1148 | 6.9689
ClusterM_RES_92375 | East | -30.7042 | 151.793 | 983 | 60 | 8 | 1290 | 3 | 0.4 | 22 | 13.3333 | 6.9689
ClusterL_RES_63044 | East | -31.6394 | 152.4021 | 578 | 54 | 7 | 1067 | 3 | 0.4 | 16 | 12.963 | 6.0978
ClusterL_RES_63303 | East | -31.6325 | 152.4818 | 559 | 45 | 7 | 1790 | 3.4 | 0.3 | 21 | 15.5556 | 6.0978
ClusterL_RES_63323 | East | -31.6317 | 152.4981 | 489 | 55 | 7 | 1028 | 2.2 | 0.2 | 33 | 12.7273 | 6.0978
ClusterL_RES_63724 | East | -31.6215 | 152.4866 | 560 | 42 | 7 | 2190 | 4.3 | 0.4 | 16 | 16.6667 | 6.0978
ClusterL_RES_63899 | East | -31.6178 | 152.3005 | 519 | 51 | 7 | 919 | 2.5 | 0.3 | 21 | 13.7255 | 6.0978
ClusterN_RES_107582 | East | -30.1884 | 152.9133 | 534 | 52 | 7 | 2208 | 4.7 | 0.5 | 15 | 13.4615 | 6.0978
ClusterN_RES_108559 | East | -30.1571 | 152.8921 | 489 | 49 | 7 | 1061 | 2.8 | 0.4 | 20 | 14.2857 | 6.0978
ClusterN_RES_109125 | East | -30.1356 | 152.5119 | 999 | 42 | 7 | 1124 | 2.9 | 0.4 | 20 | 16.6667 | 6.0978
ClusterN_RES_111679 | East | -29.9886 | 152.4517 | 760 | 43 | 7 | 1879 | 4.9 | 0.6 | 11 | 16.2791 | 6.0978
ClusterN_RES_111770 | East | -29.9836 | 152.3464 | 859 | 48 | 7 | 2225 | 4.5 | 0.5 | 15 | 14.5833 | 6.0978
ClusterN_RES_114163 | East | -29.8028 | 152.3144 | 700 | 44 | 7 | 1296 | 3 | 0.3 | 22 | 15.9091 | 6.0978
ClusterN_RES_115860 | East | -29.6814 | 151.9558 | 1120 | 36 | 7 | 2068 | 6 | 0.9 | 8 | 19.4444 | 6.0978
ClusterN_RES_116523 | East | -29.6275 | 152.1003 | 970 | 63 | 7 | 2703 | 3.5 | 0.2 | 32 | 11.1111 | 6.0978
ClusterN_RES_116653 | East | -29.6158 | 152.175 | 990 | 49 | 7 | 3859 | 6.6 | 0.6 | 13 | 14.2857 | 6.0978
ClusterN_RES_116712 | East | -29.6067 | 152.1692 | 979 | 52 | 7 | 1855 | 2.9 | 0.2 | 33 | 13.4615 | 6.0978
ClusterN_RES_116842 | East | -29.5711 | 152.1958 | 1010 | 38 | 7 | 2259 | 5.6 | 0.7 | 11 | 18.4211 | 6.0978
ClusterO_RES_76482 | East | -31.3276 | 152.0054 | 1099 | 58 | 7 | 1143 | 2.5 | 0.3 | 27 | 12.069 | 6.0978
ClusterP_RES_56153 | East | -31.8725 | 151.4106 | 1270 | 58 | 7 | 3887 | 5 | 0.3 | 21 | 12.069 | 6.0978
ClusterP_RES_56279 | East | -31.8689 | 151.4261 | 1260 | 38 | 7 | 2484 | 4.2 | 0.4 | 19 | 18.4211 | 6.0978
ClusterP_RES_57415 | East | -31.8382 | 151.5693 | 1124 | 55 | 7 | 1505 | 3 | 0.3 | 23 | 12.7273 | 6.0978
ClusterP_RES_58523 | East | -31.8055 | 151.4984 | 1141 | 50 | 7 | 2376 | 5.3 | 0.6 | 12 | 14 | 6.0978
ClusterP_RES_69432 | East | -31.4983 | 151.7582 | 872 | 57 | 7 | 562 | 1.7 | 0.3 | 31 | 12.2807 | 6.0978
ClusterP_RES_71123 | East | -31.4644 | 151.5864 | 1158 | 58 | 7 | 409 | 1.5 | 0.3 | 30 | 12.069 | 6.0978
ClusterP_RES_73565 | East | -31.4067 | 151.5806 | 1230 | 51 | 7 | 1874 | 2.9 | 0.2 | 35 | 13.7255 | 6.0978
ClusterP_RES_73956 | East | -31.3933 | 151.7122 | 1020 | 55 | 7 | 1386 | 3.3 | 0.4 | 19 | 12.7273 | 6.0978
ClusterP_RES_76193 | East | -31.3346 | 151.6666 | 1361 | 34 | 7 | 3336 | 8.2 | 1 | 7 | 20.5882 | 6.0978
ClusterM_RES_98903 | East | -30.5196 | 152.0153 | 989 | 59 | 7 | 2177 | 3 | 0.2 | 32 | 11.8644 | 6.0978
ClusterM_RES_98059 | East | -30.5469 | 152.0679 | 989 | 44 | 7 | 2178 | 4.9 | 0.5 | 13 | 15.9091 | 6.0978
ClusterM_RES_96978 | East | -30.5732 | 151.8585 | 987 | 70 | 7 | 3195 | 4.6 | 0.3 | 21 | 10 | 6.0978
ClusterM_RES_96942 | East | -30.5739 | 151.822 | 959 | 30 | 7 | 2935 | 7.8 | 1 | 7 | 23.3333 | 6.0978
ClusterM_RES_95957 | East | -30.5908 | 151.8781 | 956 | 45 | 7 | 1105 | 2.8 | 0.4 | 19 | 15.5556 | 6.0978
ClusterM_RES_95721 | East | -30.5956 | 152.1586 | 807 | 46 | 7 | 319 | 0.9 | 0.1 | 52 | 15.2174 | 6.0978
ClusterM_RES_95618 | East | -30.5978 | 152.1028 | 960 | 55 | 7 | 1973 | 4 | 0.4 | 17 | 12.7273 | 6.0978
ClusterM_RES_94076 | East | -30.6378 | 151.7725 | 980 | 29 | 7 | 3474 | 10.6 | 1.6 | 5 | 24.1379 | 6.0978
ClusterM_RES_93429 | East | -30.661 | 151.7797 | 978 | 40 | 7 | 2804 | 4.6 | 0.4 | 19 | 17.5 | 6.0978
ClusterM_RES_89668 | East | -30.8147 | 151.7483 | 1060 | 32 | 7 | 2356 | 6.1 | 0.8 | 8 | 21.875 | 6.0978
ClusterM_RES_89249 | East | -30.83 | 151.7875 | 998 | 69 | 7 | 2619 | 3.8 | 0.3 | 26 | 10.1449 | 6.0978
ClusterM_RES_88982 | East | -30.8464 | 151.8122 | 1080 | 41 | 7 | 995 | 2.9 | 0.4 | 16 | 17.0732 | 6.0978
ClusterM_RES_88234 | East | -30.8956 | 151.8531 | 1080 | 39 | 7 | 2620 | 8.5 | 1.4 | 5 | 17.9487 | 6.0978
ClusterM_RES_86867 | East | -30.9561 | 151.8142 | 1235 | 20 | 7 | 2279 | 8.9 | 1.7 | 4 | 35 | 6.0978
ClusterM_RES_85857 | East | -30.9869 | 151.8214 | 1250 | 24 | 7 | 2970 | 9.1 | 1.4 | 5 | 29.1667 | 6.0978
ClusterM_RES_85577 | East | -30.999 | 151.8776 | 1088 | 46 | 7 | 1842 | 4.4 | 0.5 | 13 | 15.2174 | 6.0978
ClusterM_RES_85294 | East | -31.0136 | 151.8233 | 1220 | 49 | 7 | 3796 | 7.3 | 0.7 | 11 | 14.2857 | 6.0978
ClusterM_RES_84620 | East | -31.0358 | 151.9183 | 1060 | 24 | 7 | 2527 | 8.4 | 1.4 | 5 | 29.1667 | 6.0978
ClusterM_RES_84314 | East | -31.0469 | 151.8833 | 1260 | 47 | 7 | 2493 | 5.1 | 0.5 | 13 | 14.8936 | 6.0978
ClusterM_RES_84095 | East | -31.0547 | 151.806 | 1013 | 41 | 7 | 3113 | 6.4 | 0.7 | 11 | 17.0732 | 6.0978
ClusterM_RES_83904 | East | -31.0617 | 151.9089 | 1089 | 39 | 7 | 1108 | 3.4 | 0.5 | 13 | 17.9487 | 6.0978
ClusterM_RES_83152 | East | -31.0867 | 151.8382 | 1018 | 20 | 7 | 2427 | 9.9 | 2 | 4 | 35 | 6.0978
ClusterM_RES_82800 | East | -31.0993 | 151.8264 | 1041 | 37 | 7 | 3033 | 6.8 | 0.8 | 9 | 18.9189 | 6.0978
ClusterM_RES_82631 | East | -31.1056 | 152.0981 | 1010 | 47 | 7 | 2649 | 4.5 | 0.4 | 18 | 14.8936 | 6.0978
ClusterM_RES_82496 | East | -31.11 | 151.8719 | 1010 | 48 | 7 | 3727 | 7 | 0.6 | 11 | 14.5833 | 6.0978
ClusterM_RES_81693 | East | -31.1325 | 151.8328 | 1060 | 46 | 7 | 2661 | 4.9 | 0.4 | 16 | 15.2174 | 6.0978
ClusterM_RES_81040 | East | -31.1544 | 151.8858 | 1050 | 70 | 7 | 4010 | 6.4 | 0.5 | 15 | 10 | 6.0978
ClusterM_RES_80663 | East | -31.1672 | 151.8611 | 1050 | 41 | 7 | 2452 | 6.2 | 0.8 | 9 | 17.0732 | 6.0978
ClusterM_RES_80655 | East | -31.1675 | 151.895 | 1089 | 23 | 7 | 2705 | 9.1 | 1.5 | 4 | 30.4348 | 6.0978
ClusterM_RES_80624 | East | -31.1688 | 151.9322 | 1009 | 46 | 7 | 1972 | 3.2 | 0.3 | 26 | 15.2174 | 6.0978
ClusterM_RES_79920 | East | -31.1954 | 152.0504 | 852 | 52 | 7 | 694 | 1.4 | 0.1 | 53 | 13.4615 | 6.0978
ClusterM_RES_91401 | East | -30.7392 | 151.8261 | 1020 | 48 | 7 | 2764 | 4.5 | 0.4 | 20 | 14.5833 | 6.0978
ClusterM_RES_91308 | East | -30.7428 | 151.8775 | 819 | 50 | 7 | 263 | 0.8 | 0.1 | 63 | 14 | 6.0978
ClusterM_RES_92314 | East | -30.7061 | 151.8682 | 1021 | 44 | 7 | 816 | 2.1 | 0.3 | 27 | 15.9091 | 6.0978
ClusterM_RES_92810 | East | -30.69 | 151.8481 | 960 | 43 | 7 | 1656 | 3.9 | 0.5 | 15 | 16.2791 | 6.0978
ClusterM_RES_92795 | East | -30.6904 | 151.9456 | 929 | 60 | 7 | 1077 | 2.7 | 0.3 | 22 | 11.6667 | 6.0978
ClusterM_RES_92736 | East | -30.6922 | 151.8367 | 980 | 42 | 7 | 2256 | 6.1 | 0.8 | 9 | 16.6667 | 6.0978
ClusterM_RES_92616 | East | -30.6967 | 151.8154 | 949 | 47 | 7 | 1556 | 2.2 | 0.2 | 44 | 14.8936 | 6.0978
ClusterM_RES_91181 | East | -30.7472 | 151.8289 | 990 | 58 | 7 | 1025 | 2.8 | 0.4 | 19 | 12.069 | 6.0978
ClusterL_RES_63241 | East | -31.6339 | 152.2347 | 640 | 29 | 6 | 1503 | 4.2 | 0.6 | 10 | 20.6897 | 5.2267
ClusterL_RES_63950 | East | -31.6169 | 152.2242 | 591 | 40 | 6 | 1228 | 2.2 | 0.2 | 30 | 15 | 5.2267
ClusterL_RES_64930 | East | -31.5936 | 152.4392 | 600 | 60 | 6 | 810 | 1.5 | 0.1 | 43 | 10 | 5.2267
ClusterL_RES_65675 | East | -31.5784 | 152.4597 | 545 | 48 | 6 | 561 | 1.1 | 0.1 | 64 | 12.5 | 5.2267
ClusterL_RES_71427 | East | -31.4586 | 152.2425 | 496 | 45 | 6 | 758 | 1.1 | 0.1 | 86 | 13.3333 | 5.2267
ClusterN_RES_105067 | East | -30.3006 | 152.8767 | 549 | 23 | 6 | 1685 | 5.9 | 1 | 6 | 26.087 | 5.2267
ClusterN_RES_106482 | East | -30.2353 | 152.9008 | 573 | 50 | 6 | 819 | 1.1 | 0.1 | 82 | 12 | 5.2267
ClusterN_RES_107532 | East | -30.1899 | 152.9076 | 543 | 39 | 6 | 2242 | 3.4 | 0.3 | 22 | 15.3846 | 5.2267
ClusterN_RES_108313 | East | -30.1657 | 152.9164 | 494 | 34 | 6 | 926 | 1.9 | 0.2 | 30 | 17.6471 | 5.2267
ClusterN_RES_114418 | East | -29.796 | 152.3209 | 691 | 28 | 6 | 2135 | 7 | 1.2 | 5 | 21.4286 | 5.2267
ClusterN_RES_114446 | East | -29.795 | 152.3136 | 700 | 32 | 6 | 2029 | 4.9 | 0.6 | 11 | 18.75 | 5.2267
ClusterN_RES_115037 | East | -29.7653 | 152.2918 | 771 | 30 | 6 | 1797 | 5.5 | 0.8 | 7 | 20 | 5.2267
ClusterN_RES_115332 | East | -29.7247 | 152.32 | 690 | 38 | 6 | 1167 | 3.4 | 0.5 | 12 | 15.7895 | 5.2267
ClusterN_RES_115433 | East | -29.7142 | 152.3128 | 710 | 27 | 6 | 2448 | 7.1 | 1 | 5 | 22.2222 | 5.2267
ClusterN_RES_115674 | East | -29.6936 | 151.9344 | 1169 | 34 | 6 | 2964 | 7.2 | 0.9 | 8 | 17.6471 | 5.2267
ClusterN_RES_115883 | East | -29.6794 | 151.975 | 1109 | 13 | 6 | 2394 | 10.7 | 2.4 | 2 | 46.1538 | 5.2267
ClusterN_RES_116546 | East | -29.6261 | 152.1499 | 1033 | 33 | 6 | 1954 | 5.9 | 0.9 | 6 | 18.1818 | 5.2267
ClusterN_RES_116713 | East | -29.6065 | 152.1621 | 939 | 26 | 6 | 1996 | 4.2 | 0.5 | 12 | 23.0769 | 5.2267
ClusterO_RES_70667 | East | -31.4741 | 152.0592 | 579 | 32 | 6 | 662 | 2.1 | 0.3 | 18 | 18.75 | 5.2267
ClusterO_RES_73121 | East | -31.4206 | 152.0348 | 631 | 32 | 6 | 820 | 2.6 | 0.4 | 13 | 18.75 | 5.2267
ClusterO_RES_86425 | East | -30.9703 | 152.2694 | 930 | 37 | 6 | 2846 | 6.8 | 0.8 | 7 | 16.2162 | 5.2267
ClusterO_RES_88920 | East | -30.8511 | 152.2042 | 950 | 22 | 6 | 3047 | 9.2 | 1.4 | 4 | 27.2727 | 5.2267
ClusterO_RES_88969 | East | -30.8469 | 152.2061 | 949 | 18 | 6 | 3415 | 12 | 2.1 | 3 | 33.3333 | 5.2267
ClusterO_RES_90045 | East | -30.7997 | 152.1907 | 927 | 31 | 6 | 1542 | 4 | 0.5 | 11 | 19.3548 | 5.2267
ClusterP_RES_55667 | East | -31.8929 | 151.7184 | 670 | 38 | 6 | 1562 | 3.7 | 0.4 | 15 | 15.7895 | 5.2267
ClusterP_RES_55881 | East | -31.8817 | 151.7058 | 680 | 39 | 6 | 1393 | 3.1 | 0.3 | 19 | 15.3846 | 5.2267
ClusterP_RES_56374 | East | -31.8667 | 151.3972 | 1278 | 26 | 6 | 3054 | 8.3 | 1.1 | 5 | 23.0769 | 5.2267
ClusterP_RES_56534 | East | -31.8631 | 151.4325 | 1230 | 52 | 6 | 736 | 2.1 | 0.3 | 19 | 11.5385 | 5.2267
ClusterP_RES_56549 | East | -31.8628 | 151.54 | 1147 | 27 | 6 | 2385 | 6 | 0.8 | 8 | 22.2222 | 5.2267
ClusterP_RES_56972 | East | -31.8498 | 151.4547 | 1293 | 57 | 6 | 1401 | 3.4 | 0.4 | 15 | 10.5263 | 5.2267
ClusterP_RES_57648 | East | -31.8323 | 151.4971 | 1173 | 63 | 6 | 2441 | 4.4 | 0.4 | 17 | 9.5238 | 5.2267
ClusterP_RES_59623 | East | -31.7703 | 151.4597 | 1060 | 49 | 6 | 665 | 1.7 | 0.2 | 29 | 12.2449 | 5.2267
ClusterP_RES_60238 | East | -31.7397 | 151.9199 | 500 | 38 | 6 | 949 | 2.7 | 0.4 | 14 | 15.7895 | 5.2267
ClusterP_RES_61051 | East | -31.7106 | 151.9394 | 640 | 52 | 6 | 844 | 1.9 | 0.2 | 31 | 11.5385 | 5.2267
ClusterP_RES_62152 | East | -31.6775 | 151.5867 | 719 | 43 | 6 | 823 | 3.1 | 0.6 | 10 | 13.9535 | 5.2267
ClusterP_RES_66244 | East | -31.5647 | 151.7819 | 920 | 44 | 6 | 2060 | 3.7 | 0.3 | 19 | 13.6364 | 5.2267
ClusterP_RES_66894 | East | -31.5461 | 151.7189 | 880 | 41 | 6 | 1045 | 2.8 | 0.4 | 17 | 14.6341 | 5.2267
ClusterP_RES_67329 | East | -31.5375 | 151.7826 | 861 | 39 | 6 | 1159 | 3.1 | 0.4 | 14 | 15.3846 | 5.2267
ClusterP_RES_73932 | East | -31.3939 | 151.5414 | 1286 | 23 | 6 | 2424 | 6.1 | 0.8 | 8 | 26.087 | 5.2267
ClusterP_RES_76112 | East | -31.3361 | 151.6879 | 1359 | 17 | 6 | 2407 | 9.8 | 2 | 3 | 35.2941 | 5.2267
ClusterM_RES_98604 | East | -30.5271 | 152.0031 | 961 | 42 | 6 | 946 | 2 | 0.2 | 29 | 14.2857 | 5.2267
ClusterM_RES_98272 | East | -30.5389 | 151.9426 | 1029 | 40 | 6 | 1438 | 2.6 | 0.2 | 25 | 15 | 5.2267
ClusterM_RES_97912 | East | -30.5519 | 151.8839 | 930 | 63 | 6 | 983 | 2.4 | 0.3 | 20 | 9.5238 | 5.2267
ClusterM_RES_97690 | East | -30.5576 | 151.8649 | 993 | 40 | 6 | 3043 | 5.5 | 0.5 | 11 | 15 | 5.2267
ClusterM_RES_95782 | East | -30.5943 | 151.8615 | 968 | 44 | 6 | 2190 | 3.3 | 0.3 | 26 | 13.6364 | 5.2267
ClusterM_RES_95138 | East | -30.6071 | 151.9644 | 969 | 43 | 6 | 1500 | 3.2 | 0.3 | 17 | 13.9535 | 5.2267
ClusterM_RES_94920 | East | -30.6133 | 151.8897 | 960 | 34 | 6 | 2822 | 4.6 | 0.4 | 15 | 17.6471 | 5.2267
ClusterM_RES_94913 | East | -30.6134 | 152.1108 | 958 | 43 | 6 | 1788 | 3.5 | 0.3 | 18 | 13.9535 | 5.2267
ClusterM_RES_92952 | East | -30.6842 | 151.7331 | 970 | 29 | 6 | 2131 | 5.9 | 0.8 | 8 | 20.6897 | 5.2267
ClusterM_RES_90436 | East | -30.7733 | 151.7678 | 968 | 53 | 6 | 1971 | 2.8 | 0.2 | 32 | 11.3208 | 5.2267
ClusterM_RES_89782 | East | -30.8094 | 151.7306 | 1050 | 27 | 6 | 1979 | 5.2 | 0.7 | 8 | 22.2222 | 5.2267
ClusterM_RES_89659 | East | -30.815 | 151.8317 | 890 | 45 | 6 | 748 | 2.1 | 0.3 | 21 | 13.3333 | 5.2267
ClusterM_RES_89156 | East | -30.8347 | 151.8094 | 1080 | 36 | 6 | 1043 | 2.2 | 0.2 | 24 | 16.6667 | 5.2267
ClusterM_RES_88981 | East | -30.8465 | 151.8565 | 998 | 30 | 6 | 1774 | 3.1 | 0.3 | 21 | 20 | 5.2267
ClusterM_RES_88451 | East | -30.8786 | 151.8386 | 1095 | 40 | 6 | 2447 | 5.4 | 0.6 | 10 | 15 | 5.2267
ClusterM_RES_88236 | East | -30.8956 | 151.9611 | 920 | 38 | 6 | 2992 | 5.6 | 0.5 | 12 | 15.7895 | 5.2267
ClusterM_RES_87694 | East | -30.9206 | 151.8189 | 1204 | 73 | 6 | 2524 | 3.1 | 0.2 | 30 | 8.2192 | 5.2267
ClusterM_RES_87358 | East | -30.9419 | 151.885 | 1088 | 22 | 6 | 1706 | 5.5 | 0.9 | 6 | 27.2727 | 5.2267
ClusterM_RES_87335 | East | -30.9428 | 151.8869 | 1086 | 21 | 6 | 2322 | 7.7 | 1.3 | 5 | 28.5714 | 5.2267
ClusterM_RES_86682 | East | -30.9617 | 151.8228 | 1250 | 27 | 6 | 1948 | 5.3 | 0.7 | 8 | 22.2222 | 5.2267
ClusterM_RES_86494 | East | -30.9678 | 151.8197 | 1250 | 26 | 6 | 1725 | 4.6 | 0.6 | 9 | 23.0769 | 5.2267
ClusterM_RES_86449 | East | -30.9694 | 151.9489 | 993 | 37 | 6 | 1777 | 3.6 | 0.4 | 17 | 16.2162 | 5.2267
ClusterM_RES_84513 | East | -31.04 | 151.8725 | 1250 | 34 | 6 | 2855 | 5 | 0.4 | 13 | 17.6471 | 5.2267
ClusterM_RES_83810 | East | -31.0644 | 151.735 | 1129 | 41 | 6 | 1187 | 2.4 | 0.2 | 25 | 14.6341 | 5.2267
ClusterM_RES_83371 | East | -31.0799 | 152.095 | 849 | 36 | 6 | 725 | 1.3 | 0.1 | 51 | 16.6667 | 5.2267
ClusterM_RES_83274 | East | -31.0831 | 151.8986 | 1099 | 33 | 6 | 1942 | 4.1 | 0.4 | 13 | 18.1818 | 5.2267
ClusterM_RES_82882 | East | -31.0964 | 151.8017 | 1040 | 24 | 6 | 2265 | 6.8 | 1 | 6 | 25 | 5.2267
ClusterM_RES_82678 | East | -31.1039 | 151.7739 | 1050 | 32 | 6 | 1064 | 2.8 | 0.4 | 16 | 18.75 | 5.2267
ClusterM_RES_81109 | East | -31.1517 | 151.9047 | 1090 | 22 | 6 | 1893 | 7 | 1.3 | 5 | 27.2727 | 5.2267
ClusterM_RES_80429 | East | -31.1755 | 151.9961 | 929 | 57 | 6 | 1719 | 2.5 | 0.2 | 33 | 10.5263 | 5.2267
ClusterM_RES_79746 | East | -31.2025 | 152.0381 | 911 | 44 | 6 | 1373 | 3.8 | 0.5 | 12 | 13.6364 | 5.2267
ClusterM_RES_79454 | East | -31.2119 | 151.9361 | 980 | 15 | 6 | 2138 | 8.6 | 1.7 | 3 | 40 | 5.2267
ClusterM_RES_79184 | East | -31.2237 | 152.0196 | 951 | 45 | 6 | 995 | 1.9 | 0.2 | 32 | 13.3333 | 5.2267
ClusterM_RES_79059 | East | -31.2303 | 152.0019 | 968 | 38 | 6 | 1016 | 2.6 | 0.3 | 19 | 15.7895 | 5.2267
ClusterM_RES_91491 | East | -30.736 | 151.7999 | 1078 | 35 | 6 | 2149 | 5.1 | 0.6 | 11 | 17.1429 | 5.2267
ClusterM_RES_91303 | East | -30.7431 | 151.8647 | 857 | 32 | 6 | 1035 | 3.1 | 0.5 | 13 | 18.75 | 5.2267
ClusterM_RES_91219 | East | -30.7461 | 151.7381 | 1080 | 37 | 6 | 2455 | 5.8 | 0.7 | 9 | 16.2162 | 5.2267
ClusterM_RES_92657 | East | -30.695 | 152.0061 | 870 | 37 | 6 | 1206 | 2.8 | 0.3 | 18 | 16.2162 | 5.2267
ClusterM_RES_90826 | East | -30.7597 | 151.8354 | 962 | 38 | 6 | 2225 | 4.2 | 0.4 | 14 | 15.7895 | 5.2267
ClusterL_RES_62978 | East | -31.6417 | 152.2631 | 581 | 55 | 5 | 349 | 1 | 0.2 | 35 | 9.0909 | 4.3556
ClusterL_RES_63280 | East | -31.6331 | 152.4697 | 630 | 23 | 5 | 2383 | 4.6 | 0.4 | 11 | 21.7391 | 4.3556
ClusterL_RES_63560 | East | -31.6257 | 152.2446 | 642 | 30 | 5 | 1015 | 2.8 | 0.4 | 14 | 16.6667 | 4.3556
ClusterL_RES_63887 | East | -31.6181 | 152.4181 | 570 | 48 | 5 | 1677 | 2.6 | 0.2 | 27 | 10.4167 | 4.3556
ClusterL_RES_64141 | East | -31.6122 | 152.5106 | 527 | 34 | 5 | 1733 | 3.8 | 0.4 | 13 | 14.7059 | 4.3556
ClusterL_RES_64378 | East | -31.6053 | 152.4653 | 579 | 17 | 5 | 1755 | 6.4 | 1.1 | 4 | 29.4118 | 4.3556
ClusterL_RES_65523 | East | -31.5815 | 152.4861 | 493 | 29 | 5 | 448 | 1.4 | 0.2 | 25 | 17.2414 | 4.3556
ClusterL_RES_65612 | East | -31.5797 | 152.4789 | 528 | 29 | 5 | 1707 | 3.6 | 0.4 | 14 | 17.2414 | 4.3556
ClusterL_RES_65648 | East | -31.5789 | 152.2697 | 610 | 27 | 5 | 2039 | 4.3 | 0.5 | 13 | 18.5185 | 4.3556
ClusterL_RES_65989 | East | -31.5711 | 152.3197 | 600 | 25 | 5 | 2605 | 5.5 | 0.6 | 9 | 20 | 4.3556
ClusterN_RES_105084 | East | -30.3 | 152.8825 | 540 | 16 | 5 | 2292 | 8.6 | 1.6 | 3 | 31.25 | 4.3556
ClusterN_RES_108423 | East | -30.1622 | 152.8986 | 500 | 36 | 5 | 1423 | 3 | 0.3 | 17 | 13.8889 | 4.3556
ClusterN_RES_108844 | East | -30.1472 | 152.7808 | 580 | 17 | 5 | 2443 | 8.3 | 1.4 | 3 | 29.4118 | 4.3556
ClusterN_RES_109906 | East | -30.0919 | 152.53 | 750 | 32 | 5 | 1666 | 3.4 | 0.4 | 13 | 15.625 | 4.3556
ClusterN_RES_110666 | East | -30.0597 | 152.662 | 591 | 44 | 5 | 870 | 2 | 0.2 | 24 | 11.3636 | 4.3556
ClusterN_RES_111075 | East | -30.0439 | 152.695 | 500 | 27 | 5 | 1287 | 4.2 | 0.7 | 8 | 18.5185 | 4.3556
ClusterN_RES_111535 | East | -29.9969 | 152.475 | 710 | 27 | 5 | 1546 | 3 | 0.3 | 16 | 18.5185 | 4.3556
ClusterN_RES_113701 | East | -29.8164 | 152.3057 | 762 | 37 | 5 | 2241 | 3.2 | 0.2 | 23 | 13.5135 | 4.3556
ClusterN_RES_113940 | East | -29.8076 | 152.3564 | 631 | 37 | 5 | 1333 | 2.7 | 0.3 | 20 | 13.5135 | 4.3556
ClusterN_RES_114136 | East | -29.8033 | 152.4114 | 630 | 36 | 5 | 1706 | 3.2 | 0.3 | 17 | 13.8889 | 4.3556
ClusterN_RES_114195 | East | -29.8022 | 152.3531 | 589 | 42 | 5 | 619 | 1.4 | 0.2 | 37 | 11.9048 | 4.3556
ClusterN_RES_114563 | East | -29.7908 | 152.3133 | 700 | 32 | 5 | 1592 | 4.4 | 0.6 | 8 | 15.625 | 4.3556
ClusterN_RES_114773 | East | -29.7814 | 152.3194 | 719 | 26 | 5 | 2782 | 6 | 0.6 | 8 | 19.2308 | 4.3556
ClusterN_RES_115084 | East | -29.7619 | 151.9356 | 1130 | 52 | 5 | 2260 | 3.3 | 0.2 | 24 | 9.6154 | 4.3556
ClusterN_RES_115125 | East | -29.7589 | 152.3067 | 720 | 20 | 5 | 2234 | 6.1 | 0.8 | 5 | 25 | 4.3556
ClusterN_RES_115549 | East | -29.7029 | 152.3183 | 662 | 32 | 5 | 1509 | 3.9 | 0.5 | 9 | 15.625 | 4.3556
ClusterN_RES_115581 | East | -29.7008 | 151.9375 | 1170 | 32 | 5 | 2436 | 5.1 | 0.5 | 10 | 15.625 | 4.3556
ClusterN_RES_115814 | East | -29.6837 | 151.9632 | 1130 | 23 | 5 | 1996 | 6.5 | 1.1 | 5 | 21.7391 | 4.3556
ClusterN_RES_116139 | East | -29.6579 | 152.0375 | 1051 | 26 | 5 | 2217 | 6.1 | 0.8 | 6 | 19.2308 | 4.3556
ClusterN_RES_116250 | East | -29.6465 | 152.086 | 1009 | 12 | 5 | 1955 | 8.5 | 1.9 | 3 | 41.6667 | 4.3556
ClusterN_RES_116632 | East | -29.619 | 152.1606 | 1002 | 43 | 5 | 1810 | 4.5 | 0.6 | 10 | 11.6279 | 4.3556
ClusterO_RES_71457 | East | -31.4581 | 152.0461 | 650 | 24 | 5 | 1033 | 2.8 | 0.4 | 12 | 20.8333 | 4.3556
ClusterO_RES_78634 | East | -31.2593 | 152.1167 | 950 | 35 | 5 | 580 | 1.7 | 0.3 | 21 | 14.2857 | 4.3556
ClusterO_RES_89036 | East | -30.8422 | 152.2161 | 940 | 23 | 5 | 2413 | 5.7 | 0.7 | 7 | 21.7391 | 4.3556
ClusterO_RES_89427 | East | -30.8225 | 152.2269 | 909 | 28 | 5 | 2633 | 5.2 | 0.5 | 10 | 17.8571 | 4.3556
ClusterP_RES_56631 | East | -31.8604 | 151.6988 | 710 | 30 | 5 | 2080 | 4.8 | 0.6 | 9 | 16.6667 | 4.3556
ClusterP_RES_56840 | East | -31.8546 | 151.4204 | 1233 | 32 | 5 | 1331 | 3.5 | 0.5 | 11 | 15.625 | 4.3556
ClusterP_RES_57026 | East | -31.8479 | 151.5181 | 1139 | 25 | 5 | 1815 | 5 | 0.7 | 8 | 20 | 4.3556
ClusterP_RES_57065 | East | -31.8465 | 151.505 | 1178 | 35 | 5 | 2445 | 4.9 | 0.5 | 11 | 14.2857 | 4.3556
ClusterP_RES_57421 | East | -31.8381 | 151.5483 | 1170 | 47 | 5 | 1241 | 2 | 0.2 | 32 | 10.6383 | 4.3556
ClusterP_RES_57597 | East | -31.8336 | 151.4658 | 1278 | 24 | 5 | 1933 | 4 | 0.4 | 11 | 20.8333 | 4.3556
ClusterP_RES_58427 | East | -31.8084 | 151.4581 | 1182 | 40 | 5 | 1501 | 2.4 | 0.2 | 27 | 12.5 | 4.3556
ClusterP_RES_59606 | East | -31.7719 | 151.4694 | 1110 | 16 | 5 | 2655 | 9.2 | 1.6 | 3 | 31.25 | 4.3556
ClusterP_RES_59778 | East | -31.7628 | 151.4312 | 1121 | 35 | 5 | 1175 | 2.3 | 0.2 | 22 | 14.2857 | 4.3556
ClusterP_RES_60001 | East | -31.7542 | 151.4517 | 1015 | 30 | 5 | 623 | 2 | 0.3 | 18 | 16.6667 | 4.3556
ClusterP_RES_61303 | East | -31.7039 | 151.9292 | 680 | 30 | 5 | 2830 | 7.6 | 1 | 5 | 16.6667 | 4.3556
ClusterP_RES_66207 | East | -31.5661 | 151.7447 | 796 | 28 | 5 | 1525 | 4.9 | 0.8 | 6 | 17.8571 | 4.3556
ClusterP_RES_66566 | East | -31.5542 | 151.7414 | 785 | 29 | 5 | 1577 | 3.5 | 0.4 | 12 | 17.2414 | 4.3556
ClusterP_RES_67339 | East | -31.5372 | 151.765 | 930 | 33 | 5 | 3011 | 4.9 | 0.4 | 13 | 15.1515 | 4.3556
ClusterP_RES_67370 | East | -31.5367 | 151.7194 | 860 | 28 | 5 | 1995 | 6.2 | 1 | 6 | 17.8571 | 4.3556
ClusterP_RES_72027 | East | -31.4464 | 151.7269 | 1020 | 21 | 5 | 2501 | 7.7 | 1.2 | 4 | 23.8095 | 4.3556
ClusterP_RES_73415 | East | -31.4125 | 151.5269 | 1240 | 41 | 5 | 2266 | 4.2 | 0.4 | 14 | 12.1951 | 4.3556
ClusterP_RES_73503 | East | -31.4092 | 151.6997 | 1060 | 40 | 5 | 2389 | 4.5 | 0.4 | 13 | 12.5 | 4.3556
ClusterP_RES_73590 | East | -31.4061 | 151.7272 | 966 | 28 | 5 | 928 | 2.6 | 0.4 | 13 | 17.8571 | 4.3556
ClusterP_RES_76188 | East | -31.3347 | 151.6708 | 1355 | 20 | 5 | 1875 | 6.1 | 1 | 5 | 25 | 4.3556
ClusterP_RES_76264 | East | -31.3334 | 151.7202 | 1252 | 39 | 5 | 1399 | 2.9 | 0.3 | 17 | 12.8205 | 4.3556
ClusterP_RES_76284 | East | -31.3331 | 151.7536 | 1230 | 36 | 5 | 850 | 2.3 | 0.3 | 17 | 13.8889 | 4.3556
ClusterP_RES_76485 | East | -31.3275 | 151.6614 | 1378 | 15 | 5 | 1893 | 7.3 | 1.4 | 4 | 33.3333 | 4.3556
ClusterP_RES_76715 | East | -31.3231 | 151.6675 | 1370 | 16 | 5 | 2329 | 8.3 | 1.5 | 4 | 31.25 | 4.3556
ClusterP_RES_78022 | East | -31.2831 | 151.8114 | 1210 | 26 | 5 | 1972 | 6 | 0.9 | 6 | 19.2308 | 4.3556
ClusterP_RES_79028 | East | -31.2323 | 151.8688 | 1277 | 36 | 5 | 2076 | 4.1 | 0.4 | 14 | 13.8889 | 4.3556
ClusterM_RES_98462 | East | -30.5325 | 152.0696 | 959 | 29 | 5 | 2504 | 4.2 | 0.4 | 13 | 17.2414 | 4.3556
ClusterM_RES_98179 | East | -30.5431 | 151.8981 | 953 | 39 | 5 | 1334 | 2.5 | 0.2 | 22 | 12.8205 | 4.3556
ClusterM_RES_98105 | East | -30.5453 | 151.9502 | 1023 | 32 | 5 | 1598 | 3.7 | 0.4 | 12 | 15.625 | 4.3556
ClusterM_RES_98056 | East | -30.5469 | 151.9703 | 1000 | 39 | 5 | 2753 | 3 | 0.2 | 32 | 12.8205 | 4.3556
ClusterM_RES_97888 | East | -30.5528 | 152.0603 | 1000 | 20 | 5 | 2254 | 6.1 | 0.8 | 6 | 25 | 4.3556
ClusterM_RES_97483 | East | -30.5631 | 151.8817 | 960 | 31 | 5 | 2166 | 4.5 | 0.5 | 11 | 16.129 | 4.3556
ClusterM_RES_97459 | East | -30.5636 | 152.0417 | 950 | 31 | 5 | 2436 | 5.3 | 0.6 | 9 | 16.129 | 4.3556
ClusterM_RES_97165 | East | -30.5694 | 151.9272 | 930 | 48 | 5 | 461 | 1 | 0.1 | 47 | 10.4167 | 4.3556
ClusterM_RES_96321 | East | -30.5842 | 152.1594 | 889 | 31 | 5 | 1049 | 1.9 | 0.2 | 31 | 16.129 | 4.3556
ClusterM_RES_96249 | East | -30.5852 | 151.8426 | 939 | 24 | 5 | 2003 | 5.7 | 0.8 | 6 | 20.8333 | 4.3556
ClusterM_RES_96235 | East | -30.5856 | 152.145 | 970 | 38 | 5 | 2150 | 3.2 | 0.2 | 20 | 13.1579 | 4.3556
ClusterM_RES_96140 | East | -30.5875 | 151.8117 | 940 | 20 | 5 | 2623 | 6.9 | 0.9 | 5 | 25 | 4.3556
ClusterM_RES_96073 | East | -30.5886 | 151.7839 | 940 | 32 | 5 | 2781 | 5.8 | 0.6 | 9 | 15.625 | 4.3556
ClusterM_RES_95580 | East | -30.5985 | 151.8173 | 937 | 46 | 5 | 3458 | 3.7 | 0.2 | 27 | 10.8696 | 4.3556
ClusterM_RES_95559 | East | -30.5989 | 151.8847 | 960 | 48 | 5 | 2293 | 2 | 0.1 | 56 | 10.4167 | 4.3556
ClusterM_RES_95402 | East | -30.6014 | 152.0561 | 920 | 39 | 5 | 2960 | 4.9 | 0.4 | 12 | 12.8205 | 4.3556
ClusterM_RES_95157 | East | -30.6067 | 151.86 | 949 | 34 | 5 | 1539 | 4.1 | 0.5 | 10 | 14.7059 | 4.3556
ClusterM_RES_94933 | East | -30.6128 | 152.0722 | 850 | 52 | 5 | 402 | 1 | 0.1 | 35 | 9.6154 | 4.3556
ClusterM_RES_94932 | East | -30.6128 | 151.8217 | 920 | 36 | 5 | 984 | 2.9 | 0.4 | 11 | 13.8889 | 4.3556
ClusterM_RES_94775 | East | -30.6167 | 151.9581 | 936 | 39 | 5 | 652 | 1.8 | 0.2 | 19 | 12.8205 | 4.3556
ClusterM_RES_94716 | East | -30.6183 | 151.9281 | 960 | 29 | 5 | 1826 | 4.4 | 0.5 | 10 | 17.2414 | 4.3556
ClusterM_RES_94344 | East | -30.6308 | 151.8636 | 884 | 36 | 5 | 473 | 1.2 | 0.2 | 30 | 13.8889 | 4.3556
ClusterM_RES_94047 | East | -30.6389 | 151.8033 | 887 | 29 | 5 | 883 | 2 | 0.2 | 21 | 17.2414 | 4.3556
ClusterM_RES_93977 | East | -30.6419 | 152.1403 | 850 | 33 | 5 | 424 | 1.2 | 0.2 | 27 | 15.1515 | 4.3556
ClusterM_RES_93944 | East | -30.6428 | 152.1659 | 981 | 25 | 5 | 2579 | 4.5 | 0.4 | 12 | 20 | 4.3556
ClusterM_RES_93260 | East | -30.6692 | 152.0547 | 879 | 33 | 5 | 2535 | 4.2 | 0.3 | 14 | 15.1515 | 4.3556
ClusterM_RES_93042 | East | -30.68 | 151.7247 | 960 | 35 | 5 | 2346 | 3.9 | 0.3 | 15 | 14.2857 | 4.3556
ClusterM_RES_90528 | East | -30.769 | 151.7855 | 956 | 36 | 5 | 306 | 0.8 | 0.1 | 47 | 13.8889 | 4.3556
ClusterM_RES_90507 | East | -30.7694 | 151.7587 | 1011 | 39 | 5 | 1722 | 3.8 | 0.4 | 12 | 12.8205 | 4.3556
ClusterM_RES_90472 | East | -30.7715 | 151.7158 | 1078 | 35 | 5 | 1668 | 3.7 | 0.4 | 12 | 14.2857 | 4.3556
ClusterM_RES_89811 | East | -30.8083 | 151.7428 | 1070 | 33 | 5 | 2010 | 3.2 | 0.3 | 20 | 15.1515 | 4.3556
ClusterM_RES_89124 | East | -30.8364 | 151.8327 | 1092 | 39 | 5 | 1891 | 3.3 | 0.3 | 18 | 12.8205 | 4.3556
ClusterM_RES_88361 | East | -30.8881 | 151.8469 | 1080 | 20 | 5 | 1814 | 6.1 | 1 | 5 | 25 | 4.3556
ClusterM_RES_88005 | East | -30.9047 | 151.971 | 909 | 29 | 5 | 2552 | 6.3 | 0.8 | 7 | 17.2414 | 4.3556
ClusterM_RES_87596 | East | -30.93 | 151.8282 | 1222 | 25 | 5 | 2689 | 5.6 | 0.6 | 8 | 20 | 4.3556
ClusterM_RES_87359 | East | -30.9419 | 151.8983 | 1090 | 19 | 5 | 2773 | 9.4 | 1.6 | 3 | 26.3158 | 4.3556
ClusterM_RES_84882 | East | -31.0283 | 151.7597 | 1080 | 37 | 5 | 2323 | 4 | 0.4 | 14 | 13.5135 | 4.3556
ClusterM_RES_84357 | East | -31.0451 | 151.8444 | 1068 | 34 | 5 | 420 | 0.8 | 0.1 | 63 | 14.7059 | 4.3556
ClusterM_RES_84166 | East | -31.0527 | 151.7559 | 1039 | 30 | 5 | 1453 | 3.8 | 0.5 | 10 | 16.6667 | 4.3556
ClusterM_RES_83956 | East | -31.0603 | 151.9887 | 919 | 32 | 5 | 3120 | 6.1 | 0.6 | 9 | 15.625 | 4.3556
ClusterM_RES_83865 | East | -31.0628 | 151.7667 | 1020 | 30 | 5 | 1550 | 4.3 | 0.6 | 8 | 16.6667 | 4.3556
ClusterM_RES_83220 | East | -31.085 | 151.8225 | 1010 | 22 | 5 | 2540 | 6.8 | 0.9 | 6 | 22.7273 | 4.3556
ClusterM_RES_82945 | East | -31.0933 | 151.7903 | 1040 | 16 | 5 | 2225 | 6.8 | 1.1 | 4 | 31.25 | 4.3556
ClusterM_RES_82432 | East | -31.1114 | 152.123 | 895 | 37 | 5 | 790 | 1.2 | 0.1 | 56 | 13.5135 | 4.3556
ClusterM_RES_82165 | East | -31.1183 | 151.83 | 1050 | 20 | 5 | 2269 | 6.3 | 0.9 | 6 | 25 | 4.3556
ClusterM_RES_82005 | East | -31.1228 | 152.2011 | 930 | 33 | 5 | 1134 | 2.6 | 0.3 | 17 | 15.1515 | 4.3556
ClusterM_RES_81897 | East | -31.1264 | 151.8789 | 1040 | 13 | 5 | 2095 | 8.4 | 1.7 | 3 | 38.4615 | 4.3556
ClusterM_RES_81749 | East | -31.1311 | 151.8765 | 1041 | 20 | 5 | 2339 | 6.7 | 1 | 6 | 25 | 4.3556
ClusterM_RES_81270 | East | -31.1461 | 152.0044 | 910 | 34 | 5 | 2426 | 3.4 | 0.2 | 20 | 14.7059 | 4.3556
ClusterM_RES_81209 | East | -31.1481 | 151.8513 | 1071 | 23 | 5 | 2243 | 5.6 | 0.7 | 6 | 21.7391 | 4.3556
ClusterM_RES_80931 | East | -31.1585 | 151.8744 | 1051 | 33 | 5 | 2137 | 5.3 | 0.7 | 8 | 15.1515 | 4.3556
ClusterM_RES_80715 | East | -31.1654 | 151.9381 | 999 | 35 | 5 | 1514 | 2.9 | 0.3 | 18 | 14.2857 | 4.3556
ClusterM_RES_80634 | East | -31.1683 | 151.8517 | 1060 | 22 | 5 | 2644 | 7.1 | 1 | 6 | 22.7273 | 4.3556
ClusterM_RES_80248 | East | -31.1829 | 151.8514 | 1071 | 26 | 5 | 1728 | 3.9 | 0.4 | 11 | 19.2308 | 4.3556
ClusterM_RES_80004 | East | -31.1922 | 152.0853 | 920 | 30 | 5 | 859 | 2.2 | 0.3 | 18 | 16.6667 | 4.3556
ClusterM_RES_79951 | East | -31.1939 | 151.9581 | 929 | 30 | 5 | 2992 | 6.1 | 0.6 | 9 | 16.6667 | 4.3556
ClusterM_RES_79940 | East | -31.1945 | 152.0788 | 920 | 40 | 5 | 1222 | 2.5 | 0.3 | 21 | 12.5 | 4.3556
ClusterM_RES_79934 | East | -31.1947 | 151.8639 | 1118 | 27 | 5 | 2505 | 5.8 | 0.7 | 8 | 18.5185 | 4.3556
ClusterM_RES_79661 | East | -31.205 | 151.9789 | 908 | 43 | 5 | 768 | 1.2 | 0.1 | 57 | 11.6279 | 4.3556
ClusterM_RES_91556 | East | -30.7323 | 151.8572 | 1096 | 21 | 5 | 2015 | 5.6 | 0.8 | 7 | 23.8095 | 4.3556
ClusterM_RES_91481 | East | -30.7364 | 151.8133 | 1060 | 34 | 5 | 2161 | 4.2 | 0.4 | 11 | 14.7059 | 4.3556
ClusterM_RES_91375 | East | -30.74 | 151.8378 | 978 | 36 | 5 | 957 | 2.1 | 0.2 | 22 | 13.8889 | 4.3556
ClusterM_RES_91266 | East | -30.7444 | 151.8656 | 870 | 34 | 5 | 1609 | 3.6 | 0.4 | 14 | 14.7059 | 4.3556
ClusterM_RES_92124 | East | -30.7128 | 151.7764 | 1030 | 27 | 5 | 2171 | 6 | 0.8 | 6 | 18.5185 | 4.3556
ClusterM_RES_92911 | East | -30.6864 | 151.6986 | 1000 | 16 | 5 | 2350 | 7.6 | 1.2 | 4 | 31.25 | 4.3556
ClusterM_RES_92566 | East | -30.6986 | 151.7281 | 960 | 30 | 5 | 2363 | 6.3 | 0.8 | 6 | 16.6667 | 4.3556
ClusterM_RES_92407 | East | -30.7033 | 151.7342 | 970 | 37 | 5 | 1970 | 4.8 | 0.6 | 9 | 13.5135 | 4.3556
ClusterM_RES_92402 | East | -30.7035 | 152.015 | 819 | 48 | 5 | 917 | 1.8 | 0.2 | 29 | 10.4167 | 4.3556
ClusterM_RES_92354 | East | -30.7049 | 151.7496 | 970 | 38 | 5 | 1059 | 2.8 | 0.4 | 14 | 13.1579 | 4.3556
ClusterM_RES_91166 | East | -30.748 | 151.8397 | 949 | 38 | 5 | 860 | 2.6 | 0.4 | 13 | 13.1579 | 4.3556
ClusterM_RES_91022 | East | -30.7528 | 151.7308 | 1080 | 36 | 5 | 2210 | 5.2 | 0.6 | 8 | 13.8889 | 4.3556
ClusterM_RES_91001 | East | -30.7538 | 151.7139 | 1111 | 26 | 5 | 1911 | 4.6 | 0.6 | 8 | 19.2308 | 4.3556
ClusterM_RES_90848 | East | -30.7589 | 151.7689 | 1050 | 18 | 5 | 2510 | 7.9 | 1.3 | 4 | 27.7778 | 4.3556
ClusterL_RES_60867 | East | -31.7163 | 152.1695 | 611 | 26 | 4 | 2082 | 4.3 | 0.4 | 10 | 15.3846 | 3.4844
ClusterL_RES_63104 | East | -31.6381 | 152.4844 | 530 | 21 | 4 | 810 | 1.7 | 0.2 | 22 | 19.0476 | 3.4844
ClusterL_RES_63245 | East | -31.6338 | 152.2325 | 641 | 23 | 4 | 1141 | 3.6 | 0.6 | 7 | 17.3913 | 3.4844
ClusterL_RES_63786 | East | -31.6201 | 152.2286 | 591 | 37 | 4 | 876 | 1.9 | 0.2 | 20 | 10.8108 | 3.4844
ClusterL_RES_63917 | East | -31.6176 | 152.2486 | 589 | 22 | 4 | 1115 | 3 | 0.4 | 10 | 18.1818 | 3.4844
ClusterL_RES_64418 | East | -31.6042 | 152.3005 | 599 | 21 | 4 | 1515 | 2.6 | 0.2 | 18 | 19.0476 | 3.4844
ClusterL_RES_64782 | East | -31.5967 | 152.4717 | 570 | 15 | 4 | 1695 | 5.2 | 0.8 | 5 | 26.6667 | 3.4844
ClusterL_RES_64914 | East | -31.5939 | 152.4772 | 560 | 25 | 4 | 1908 | 3.1 | 0.2 | 16 | 16 | 3.4844
ClusterL_RES_65050 | East | -31.5911 | 152.4817 | 560 | 27 | 4 | 2139 | 3.4 | 0.3 | 16 | 14.8148 | 3.4844
ClusterL_RES_65743 | East | -31.5769 | 152.2869 | 560 | 31 | 4 | 549 | 1.8 | 0.3 | 13 | 12.9032 | 3.4844
ClusterL_RES_66253 | East | -31.5647 | 152.4639 | 510 | 38 | 4 | 422 | 1.3 | 0.2 | 24 | 10.5263 | 3.4844
ClusterL_RES_66380 | East | -31.561 | 152.4399 | 562 | 28 | 4 | 1080 | 2.7 | 0.3 | 12 | 14.2857 | 3.4844
ClusterL_RES_66935 | East | -31.5456 | 152.4597 | 460 | 24 | 4 | 383 | 1 | 0.1 | 32 | 16.6667 | 3.4844
ClusterL_RES_69488 | East | -31.4975 | 152.23 | 520 | 24 | 4 | 1826 | 3.1 | 0.3 | 16 | 16.6667 | 3.4844
ClusterL_RES_70445 | East | -31.4785 | 152.3346 | 452 | 23 | 4 | 679 | 1.7 | 0.2 | 19 | 17.3913 | 3.4844
ClusterL_RES_75946 | East | -31.34 | 152.3886 | 530 | 30 | 4 | 580 | 1.5 | 0.2 | 24 | 13.3333 | 3.4844
ClusterN_RES_106626 | East | -30.23 | 152.911 | 557 | 20 | 4 | 1866 | 4.2 | 0.5 | 8 | 20 | 3.4844
ClusterN_RES_108457 | East | -30.1606 | 152.6203 | 810 | 15 | 4 | 823 | 3.3 | 0.7 | 6 | 26.6667 | 3.4844
ClusterN_RES_108571 | East | -30.1567 | 152.9022 | 468 | 16 | 4 | 1642 | 5.2 | 0.8 | 5 | 25 | 3.4844
ClusterN_RES_108776 | East | -30.1497 | 152.8892 | 488 | 22 | 4 | 1411 | 3.6 | 0.5 | 9 | 18.1818 | 3.4844
ClusterN_RES_109945 | East | -30.09 | 152.5453 | 700 | 28 | 4 | 1104 | 2.7 | 0.3 | 13 | 14.2857 | 3.4844
ClusterN_RES_110414 | East | -30.07 | 152.5267 | 660 | 28 | 4 | 1146 | 2.2 | 0.2 | 22 | 14.2857 | 3.4844
ClusterN_RES_110596 | East | -30.0617 | 152.5561 | 720 | 12 | 4 | 1659 | 6.4 | 1.3 | 3 | 33.3333 | 3.4844
ClusterN_RES_111428 | East | -30.0035 | 152.4697 | 812 | 25 | 4 | 2323 | 5.8 | 0.7 | 6 | 16 | 3.4844
ClusterN_RES_112044 | East | -29.9625 | 152.8108 | 380 | 21 | 4 | 2547 | 6.4 | 0.8 | 5 | 19.0476 | 3.4844
ClusterN_RES_112159 | East | -29.9498 | 152.3885 | 690 | 25 | 4 | 722 | 2.2 | 0.3 | 12 | 16 | 3.4844
ClusterN_RES_113605 | East | -29.8208 | 152.4539 | 670 | 23 | 4 | 2139 | 4.7 | 0.5 | 9 | 17.3913 | 3.4844
ClusterN_RES_113637 | East | -29.8192 | 152.4347 | 690 | 15 | 4 | 2075 | 5.9 | 0.8 | 4 | 26.6667 | 3.4844
ClusterN_RES_113764 | East | -29.8142 | 152.4481 | 670 | 21 | 4 | 2119 | 5.2 | 0.6 | 6 | 19.0476 | 3.4844
ClusterN_RES_114771 | East | -29.7814 | 152.3089 | 720 | 17 | 4 | 2166 | 5.2 | 0.6 | 6 | 23.5294 | 3.4844
ClusterN_RES_114903 | East | -29.7739 | 152.3147 | 710 | 19 | 4 | 2022 | 4.8 | 0.6 | 6 | 21.0526 | 3.4844
ClusterN_RES_115229 | East | -29.7453 | 151.9228 | 1129 | 11 | 4 | 1756 | 6.4 | 1.2 | 3 | 36.3636 | 3.4844
ClusterN_RES_115428 | East | -29.7147 | 152.3106 | 720 | 24 | 4 | 1536 | 3.2 | 0.3 | 11 | 16.6667 | 3.4844
ClusterN_RES_115846 | East | -29.6822 | 152.0194 | 1050 | 30 | 4 | 1323 | 3.1 | 0.4 | 11 | 13.3333 | 3.4844
ClusterN_RES_116058 | East | -29.6639 | 152.0565 | 1011 | 20 | 4 | 2075 | 4.9 | 0.6 | 6 | 20 | 3.4844
ClusterN_RES_116197 | East | -29.6532 | 152.036 | 1041 | 11 | 4 | 2083 | 8.5 | 1.7 | 2 | 36.3636 | 3.4844
ClusterN_RES_116272 | East | -29.6447 | 152.1068 | 961 | 17 | 4 | 2319 | 6.3 | 0.9 | 4 | 23.5294 | 3.4844
ClusterN_RES_116437 | East | -29.6353 | 152.0733 | 990 | 10 | 4 | 2152 | 9.1 | 1.9 | 2 | 40 | 3.4844
ClusterN_RES_116726 | East | -29.6003 | 152.1858 | 1000 | 28 | 4 | 2217 | 3.3 | 0.2 | 16 | 14.2857 | 3.4844
ClusterN_RES_116810 | East | -29.5803 | 152.1736 | 867 | 32 | 4 | 1034 | 2.9 | 0.4 | 11 | 12.5 | 3.4844
ClusterO_RES_66046 | East | -31.57 | 151.9214 | 530 | 27 | 4 | 1603 | 3.2 | 0.3 | 13 | 14.8148 | 3.4844
ClusterO_RES_67209 | East | -31.54 | 151.9003 | 570 | 19 | 4 | 1046 | 3 | 0.4 | 9 | 21.0526 | 3.4844
ClusterO_RES_71154 | East | -31.4639 | 151.9822 | 620 | 27 | 4 | 1172 | 2.8 | 0.3 | 13 | 14.8148 | 3.4844
ClusterO_RES_72675 | East | -31.4317 | 152.0363 | 680 | 21 | 4 | 793 | 1.9 | 0.2 | 18 | 19.0476 | 3.4844
ClusterO_RES_74931 | East | -31.3633 | 151.8788 | 1134 | 16 | 4 | 1853 | 4.7 | 0.6 | 6 | 25 | 3.4844
ClusterO_RES_76123 | East | -31.3359 | 151.9126 | 1101 | 25 | 4 | 1182 | 3.2 | 0.4 | 9 | 16 | 3.4844
ClusterO_RES_77045 | East | -31.313 | 151.9559 | 1148 | 37 | 4 | 2835 | 4.3 | 0.3 | 14 | 10.8108 | 3.4844
ClusterO_RES_78732 | East | -31.2546 | 152.0806 | 978 | 19 | 4 | 1308 | 3.3 | 0.4 | 9 | 21.0526 | 3.4844
ClusterO_RES_86510 | East | -30.9675 | 152.2792 | 950 | 17 | 4 | 2117 | 5.9 | 0.8 | 5 | 23.5294 | 3.4844
ClusterO_RES_86618 | East | -30.9636 | 152.2628 | 870 | 23 | 4 | 790 | 2.7 | 0.5 | 8 | 17.3913 | 3.4844
ClusterO_RES_88894 | East | -30.8525 | 152.2106 | 947 | 23 | 4 | 2858 | 6 | 0.6 | 7 | 17.3913 | 3.4844
ClusterO_RES_88958 | East | -30.8475 | 152.2389 | 930 | 21 | 4 | 2446 | 5.5 | 0.6 | 7 | 19.0476 | 3.4844
ClusterO_RES_89216 | East | -30.8314 | 152.2368 | 881 | 24 | 4 | 1906 | 4.3 | 0.5 | 9 | 16.6667 | 3.4844
ClusterO_RES_89568 | East | -30.8178 | 152.2208 | 923 | 18 | 4 | 1788 | 5.6 | 0.9 | 5 | 22.2222 | 3.4844
ClusterO_RES_90142 | East | -30.7961 | 152.1928 | 960 | 16 | 4 | 2563 | 8 | 1.3 | 3 | 25 | 3.4844
ClusterP_RES_55140 | East | -31.9361 | 151.3787 | 1341 | 22 | 4 | 1519 | 3 | 0.3 | 13 | 18.1818 | 3.4844
ClusterP_RES_55256 | East | -31.9291 | 151.3664 | 1321 | 31 | 4 | 1035 | 2.5 | 0.3 | 13 | 12.9032 | 3.4844
ClusterP_RES_56059 | East | -31.8753 | 151.3653 | 1050 | 23 | 4 | 974 | 2.7 | 0.4 | 12 | 17.3913 | 3.4844
ClusterP_RES_56099 | East | -31.8742 | 151.3969 | 1260 | 36 | 4 | 2977 | 4 | 0.3 | 17 | 11.1111 | 3.4844
ClusterP_RES_56361 | East | -31.8669 | 151.3956 | 1277 | 10 | 4 | 1811 | 7.3 | 1.5 | 2 | 40 | 3.4844
ClusterP_RES_56363 | East | -31.8669 | 151.7594 | 690 | 33 | 4 | 1322 | 2.3 | 0.2 | 22 | 12.1212 | 3.4844
ClusterP_RES_56491 | East | -31.864 | 151.4519 | 1332 | 21 | 4 | 1444 | 4.2 | 0.6 | 6 | 19.0476 | 3.4844
ClusterP_RES_56679 | East | -31.8592 | 151.5281 | 1150 | 22 | 4 | 1536 | 5 | 0.8 | 5 | 18.1818 | 3.4844
ClusterP_RES_56949 | East | -31.8506 | 151.3992 | 1200 | 28 | 4 | 1032 | 2.6 | 0.3 | 11 | 14.2857 | 3.4844
ClusterP_RES_57116 | East | -31.8447 | 151.4506 | 1250 | 33 | 4 | 1075 | 2.9 | 0.4 | 12 | 12.1212 | 3.4844
ClusterP_RES_57273 | East | -31.8413 | 151.4006 | 1212 | 24 | 4 | 1824 | 4.2 | 0.5 | 7 | 16.6667 | 3.4844
ClusterP_RES_57745 | East | -31.8297 | 151.4494 | 1230 | 34 | 4 | 1475 | 2.1 | 0.2 | 31 | 11.7647 | 3.4844
ClusterP_RES_58023 | East | -31.8211 | 151.4927 | 1164 | 42 | 4 | 1828 | 2.4 | 0.2 | 24 | 9.5238 | 3.4844
ClusterP_RES_58026 | East | -31.8211 | 151.5561 | 1100 | 19 | 4 | 1642 | 4.3 | 0.6 | 6 | 21.0526 | 3.4844
ClusterP_RES_58122 | East | -31.8183 | 151.4739 | 1200 | 29 | 4 | 1436 | 3.7 | 0.5 | 9 | 13.7931 | 3.4844
ClusterP_RES_58475 | East | -31.8069 | 151.4344 | 1201 | 14 | 4 | 2102 | 6.6 | 1 | 4 | 28.5714 | 3.4844
ClusterP_RES_58652 | East | -31.8011 | 151.4789 | 1116 | 19 | 4 | 801 | 2.2 | 0.3 | 12 | 21.0526 | 3.4844
ClusterP_RES_58657 | East | -31.8011 | 151.4486 | 1120 | 42 | 4 | 757 | 1.6 | 0.2 | 30 | 9.5238 | 3.4844
ClusterP_RES_58743 | East | -31.7982 | 151.4608 | 1131 | 32 | 4 | 1075 | 3.1 | 0.4 | 9 | 12.5 | 3.4844
ClusterP_RES_58919 | East | -31.7931 | 151.5055 | 1054 | 37 | 4 | 1075 | 2.1 | 0.2 | 22 | 10.8108 | 3.4844
ClusterP_RES_58973 | East | -31.7917 | 151.4714 | 1140 | 28 | 4 | 2041 | 5.3 | 0.7 | 6 | 14.2857 | 3.4844
ClusterP_RES_67585 | East | -31.5325 | 151.7136 | 870 | 18 | 4 | 1947 | 6.5 | 1.1 | 4 | 22.2222 | 3.4844
ClusterP_RES_67935 | East | -31.5278 | 151.7039 | 920 | 28 | 4 | 697 | 1.7 | 0.2 | 21 | 14.2857 | 3.4844
ClusterP_RES_68322 | East | -31.5217 | 151.6522 | 930 | 19 | 4 | 1373 | 4.2 | 0.7 | 6 | 21.0526 | 3.4844
ClusterP_RES_68921 | East | -31.5097 | 151.7575 | 930 | 11 | 4 | 1656 | 6.4 | 1.2 | 3 | 36.3636 | 3.4844
ClusterP_RES_70024 | East | -31.487 | 151.6194 | 1092 | 30 | 4 | 1547 | 4.1 | 0.5 | 8 | 13.3333 | 3.4844
ClusterP_RES_71796 | East | -31.4517 | 151.7275 | 1020 | 13 | 4 | 2022 | 6.8 | 1.1 | 3 | 30.7692 | 3.4844
ClusterP_RES_71819 | East | -31.4511 | 151.7192 | 940 | 35 | 4 | 1107 | 2.6 | 0.3 | 16 | 11.4286 | 3.4844
ClusterP_RES_72825 | East | -31.4277 | 151.5276 | 1242 | 15 | 4 | 1561 | 5 | 0.8 | 5 | 26.6667 | 3.4844
ClusterP_RES_72893 | East | -31.4258 | 151.5756 | 1158 | 38 | 4 | 775 | 1.1 | 0.1 | 58 | 10.5263 | 3.4844
ClusterP_RES_73665 | East | -31.4033 | 151.6958 | 1070 | 23 | 4 | 2197 | 4 | 0.4 | 11 | 17.3913 | 3.4844
ClusterP_RES_73800 | East | -31.398 | 151.5753 | 1279 | 30 | 4 | 2463 | 4.4 | 0.4 | 9 | 13.3333 | 3.4844
ClusterP_RES_73833 | East | -31.3968 | 151.7122 | 1031 | 28 | 4 | 1486 | 3.4 | 0.4 | 11 | 14.2857 | 3.4844
ClusterP_RES_74627 | East | -31.3739 | 151.5556 | 1300 | 26 | 4 | 2516 | 4 | 0.3 | 12 | 15.3846 | 3.4844
ClusterP_RES_74709 | East | -31.3708 | 151.5638 | 1308 | 35 | 4 | 1426 | 2.8 | 0.3 | 14 | 11.4286 | 3.4844
ClusterP_RES_75323 | East | -31.3521 | 151.6946 | 1307 | 13 | 4 | 2250 | 8.4 | 1.6 | 2 | 30.7692 | 3.4844
ClusterP_RES_75866 | East | -31.3417 | 151.6817 | 1330 | 35 | 4 | 863 | 1.8 | 0.2 | 23 | 11.4286 | 3.4844
ClusterP_RES_76307 | East | -31.3325 | 151.6672 | 1355 | 23 | 4 | 2350 | 4.4 | 0.4 | 11 | 17.3913 | 3.4844
ClusterM_RES_99057 | East | -30.5158 | 151.9769 | 1050 | 20 | 4 | 2319 | 4.1 | 0.4 | 10 | 20 | 3.4844
ClusterM_RES_98755 | East | -30.5233 | 151.9175 | 984 | 19 | 4 | 2962 | 7.2 | 0.9 | 5 | 21.0526 | 3.4844
ClusterM_RES_98396 | East | -30.5347 | 152.0756 | 978 | 23 | 4 | 1972 | 4.8 | 0.6 | 7 | 17.3913 | 3.4844
ClusterM_RES_98305 | East | -30.5375 | 152.0631 | 960 | 28 | 4 | 1977 | 4.2 | 0.4 | 10 | 14.2857 | 3.4844
ClusterM_RES_98237 | East | -30.5411 | 151.9836 | 1000 | 22 | 4 | 1454 | 2.6 | 0.2 | 16 | 18.1818 | 3.4844
ClusterM_RES_97798 | East | -30.5547 | 151.8619 | 989 | 40 | 4 | 2597 | 3.7 | 0.3 | 17 | 10 | 3.4844
ClusterM_RES_97696 | East | -30.5574 | 151.9978 | 961 | 26 | 4 | 1251 | 3.1 | 0.4 | 11 | 15.3846 | 3.4844
ClusterM_RES_97620 | East | -30.5594 | 151.8466 | 1008 | 25 | 4 | 2511 | 5.3 | 0.6 | 8 | 16 | 3.4844
ClusterM_RES_97531 | East | -30.5619 | 152.0706 | 959 | 27 | 4 | 1151 | 3.1 | 0.4 | 10 | 14.8148 | 3.4844
ClusterM_RES_97057 | East | -30.5716 | 152.0061 | 965 | 11 | 4 | 1677 | 6.1 | 1.1 | 3 | 36.3636 | 3.4844
ClusterM_RES_97007 | East | -30.5725 | 152.1533 | 990 | 34 | 4 | 1841 | 3.7 | 0.4 | 12 | 11.7647 | 3.4844
ClusterM_RES_96720 | East | -30.5775 | 151.8514 | 930 | 24 | 4 | 1346 | 2.7 | 0.3 | 16 | 16.6667 | 3.4844
ClusterM_RES_96691 | East | -30.5781 | 152.0972 | 970 | 15 | 4 | 2107 | 6.1 | 0.9 | 5 | 26.6667 | 3.4844
ClusterM_RES_96679 | East | -30.5783 | 152.2361 | 1060 | 25 | 4 | 2172 | 4.1 | 0.4 | 9 | 16 | 3.4844
ClusterM_RES_96655 | East | -30.5786 | 151.9447 | 959 | 29 | 4 | 1531 | 2.7 | 0.2 | 17 | 13.7931 | 3.4844
ClusterM_RES_96452 | East | -30.5814 | 151.9514 | 1000 | 24 | 4 | 2432 | 4.9 | 0.5 | 9 | 16.6667 | 3.4844
ClusterM_RES_96432 | East | -30.5818 | 151.7956 | 928 | 14 | 4 | 2335 | 7.2 | 1.1 | 3 | 28.5714 | 3.4844
ClusterM_RES_96282 | East | -30.5847 | 152.1644 | 890 | 18 | 4 | 1673 | 3.9 | 0.5 | 8 | 22.2222 | 3.4844
ClusterM_RES_96172 | East | -30.5868 | 152.19 | 909 | 24 | 4 | 1687 | 4.4 | 0.6 | 7 | 16.6667 | 3.4844
ClusterM_RES_96157 | East | -30.5869 | 151.7883 | 930 | 17 | 4 | 2203 | 5.7 | 0.7 | 5 | 23.5294 | 3.4844
ClusterM_RES_96145 | East | -30.5874 | 152.2283 | 937 | 22 | 4 | 442 | 1.3 | 0.2 | 19 | 18.1818 | 3.4844
ClusterM_RES_96060 | East | -30.5889 | 151.9728 | 989 | 22 | 4 | 2174 | 3.8 | 0.3 | 10 | 18.1818 | 3.4844
ClusterM_RES_96016 | East | -30.5897 | 151.8022 | 930 | 18 | 4 | 2679 | 7.8 | 1.1 | 4 | 22.2222 | 3.4844
ClusterM_RES_95921 | East | -30.5914 | 152.2228 | 930 | 27 | 4 | 1001 | 2.5 | 0.3 | 13 | 14.8148 | 3.4844
ClusterM_RES_95915 | East | -30.5914 | 151.7951 | 931 | 16 | 4 | 2198 | 5.8 | 0.8 | 5 | 25 | 3.4844
ClusterM_RES_95576 | East | -30.5986 | 152.1358 | 960 | 31 | 4 | 2160 | 4.4 | 0.4 | 10 | 12.9032 | 3.4844
ClusterM_RES_95492 | East | -30.6002 | 152.1231 | 905 | 26 | 4 | 670 | 1.5 | 0.2 | 24 | 15.3846 | 3.4844
ClusterM_RES_95319 | East | -30.6031 | 152.0861 | 915 | 37 | 4 | 1171 | 1.9 | 0.2 | 29 | 10.8108 | 3.4844
ClusterM_RES_95245 | East | -30.6047 | 152.1659 | 919 | 25 | 4 | 1224 | 3 | 0.4 | 10 | 16 | 3.4844
ClusterM_RES_95099 | East | -30.6081 | 152.0983 | 980 | 19 | 4 | 2146 | 4.9 | 0.6 | 7 | 21.0526 | 3.4844
ClusterM_RES_95092 | East | -30.6081 | 152.1824 | 977 | 14 | 4 | 2054 | 7.1 | 1.2 | 4 | 28.5714 | 3.4844
ClusterM_RES_94886 | East | -30.6139 | 151.8436 | 940 | 31 | 4 | 1801 | 3.3 | 0.3 | 14 | 12.9032 | 3.4844
ClusterM_RES_94681 | East | -30.6194 | 151.882 | 971 | 13 | 4 | 1916 | 7.1 | 1.3 | 3 | 30.7692 | 3.4844
ClusterM_RES_94607 | East | -30.6219 | 152.1189 | 900 | 34 | 4 | 631 | 1.6 | 0.2 | 20 | 11.7647 | 3.4844
ClusterM_RES_94546 | East | -30.6239 | 152.1003 | 940 | 23 | 4 | 2547 | 5 | 0.5 | 8 | 17.3913 | 3.4844
ClusterM_RES_94482 | East | -30.6258 | 152.1908 | 990 | 18 | 4 | 2007 | 5.3 | 0.7 | 5 | 22.2222 | 3.4844
ClusterM_RES_94322 | East | -30.6314 | 151.8839 | 960 | 20 | 4 | 2025 | 5.4 | 0.7 | 5 | 20 | 3.4844
ClusterM_RES_94276 | East | -30.6325 | 152.1899 | 979 | 13 | 4 | 2107 | 7.3 | 1.2 | 3 | 30.7692 | 3.4844
ClusterM_RES_94231 | East | -30.6332 | 151.9303 | 978 | 20 | 4 | 2111 | 5.8 | 0.8 | 6 | 20 | 3.4844
ClusterM_RES_94228 | East | -30.6333 | 152.1781 | 970 | 20 | 4 | 2423 | 5.6 | 0.7 | 6 | 20 | 3.4844
ClusterM_RES_94214 | East | -30.6342 | 151.8653 | 900 | 26 | 4 | 1212 | 2.2 | 0.2 | 21 | 15.3846 | 3.4844
ClusterM_RES_94123 | East | -30.6367 | 152.1597 | 990 | 18 | 4 | 2406 | 6.5 | 0.9 | 5 | 22.2222 | 3.4844
ClusterM_RES_94118 | East | -30.6367 | 151.7972 | 930 | 21 | 4 | 2094 | 4.6 | 0.5 | 7 | 19.0476 | 3.4844
ClusterM_RES_94000 | East | -30.6413 | 151.9509 | 978 | 22 | 4 | 1922 | 3.3 | 0.3 | 13 | 18.1818 | 3.4844
ClusterM_RES_93838 | East | -30.6458 | 152.0703 | 860 | 34 | 4 | 804 | 1.6 | 0.2 | 28 | 11.7647 | 3.4844
ClusterM_RES_93742 | East | -30.6492 | 152.14 | 900 | 28 | 4 | 1311 | 3 | 0.3 | 11 | 14.2857 | 3.4844
ClusterM_RES_93725 | East | -30.6498 | 151.7832 | 974 | 17 | 4 | 1906 | 5.3 | 0.7 | 5 | 23.5294 | 3.4844
ClusterM_RES_93694 | East | -30.6506 | 151.7753 | 980 | 21 | 4 | 2350 | 5.3 | 0.6 | 7 | 19.0476 | 3.4844
ClusterM_RES_93386 | East | -30.6628 | 151.7072 | 1020 | 35 | 4 | 1323 | 2.2 | 0.2 | 22 | 11.4286 | 3.4844
ClusterM_RES_93293 | East | -30.6671 | 152.134 | 871 | 22 | 4 | 1630 | 3.3 | 0.3 | 10 | 18.1818 | 3.4844
ClusterM_RES_93227 | East | -30.6711 | 152.1156 | 840 | 26 | 4 | 940 | 2.1 | 0.2 | 19 | 15.3846 | 3.4844
ClusterM_RES_93087 | East | -30.6781 | 151.9802 | 916 | 23 | 4 | 2091 | 3.5 | 0.3 | 12 | 17.3913 | 3.4844
ClusterM_RES_90640 | East | -30.7656 | 151.75 | 1070 | 34 | 4 | 2473 | 4.1 | 0.3 | 11 | 11.7647 | 3.4844
ClusterM_RES_90427 | East | -30.7736 | 151.7539 | 1020 | 15 | 4 | 1862 | 5.9 | 0.9 | 4 | 26.6667 | 3.4844
ClusterM_RES_90336 | East | -30.7808 | 151.755 | 980 | 22 | 4 | 2053 | 4.7 | 0.5 | 7 | 18.1818 | 3.4844
ClusterM_RES_90002 | East | -30.8014 | 151.8467 | 888 | 24 | 4 | 1993 | 4.4 | 0.5 | 9 | 16.6667 | 3.4844
ClusterM_RES_89918 | East | -30.8044 | 151.8306 | 850 | 20 | 4 | 1432 | 4 | 0.6 | 7 | 20 | 3.4844
ClusterM_RES_89884 | East | -30.8058 | 151.8628 | 930 | 19 | 4 | 1921 | 4.7 | 0.6 | 7 | 21.0526 | 3.4844
ClusterM_RES_89804 | East | -30.8087 | 151.8608 | 947 | 21 | 4 | 1171 | 2.9 | 0.4 | 10 | 19.0476 | 3.4844
ClusterM_RES_89709 | East | -30.8131 | 151.7885 | 914 | 27 | 4 | 341 | 0.9 | 0.1 | 37 | 14.8148 | 3.4844
ClusterM_RES_89620 | East | -30.8164 | 151.8124 | 992 | 34 | 4 | 2036 | 2.9 | 0.2 | 20 | 11.7647 | 3.4844
ClusterM_RES_89612 | East | -30.8166 | 151.7694 | 991 | 24 | 4 | 1036 | 2.7 | 0.4 | 11 | 16.6667 | 3.4844
ClusterM_RES_89563 | East | -30.8181 | 151.8542 | 970 | 20 | 4 | 1844 | 3.9 | 0.4 | 9 | 20 | 3.4844
ClusterM_RES_89402 | East | -30.8236 | 151.8557 | 953 | 22 | 4 | 2132 | 4.6 | 0.5 | 8 | 18.1818 | 3.4844
ClusterM_RES_89363 | East | -30.8253 | 151.7831 | 990 | 30 | 4 | 2328 | 3.8 | 0.3 | 12 | 13.3333 | 3.4844
ClusterM_RES_89336 | East | -30.8264 | 151.7658 | 1050 | 18 | 4 | 1830 | 4.8 | 0.6 | 6 | 22.2222 | 3.4844
ClusterM_RES_88830 | East | -30.8562 | 151.8617 | 1082 | 24 | 4 | 2700 | 5.5 | 0.6 | 7 | 16.6667 | 3.4844
ClusterM_RES_88623 | East | -30.8664 | 151.8319 | 1077 | 27 | 4 | 1197 | 2.1 | 0.2 | 21 | 14.8148 | 3.4844
ClusterM_RES_88512 | East | -30.8739 | 151.8217 | 1090 | 34 | 4 | 918 | 1.8 | 0.2 | 21 | 11.7647 | 3.4844
ClusterM_RES_86505 | East | -30.9675 | 151.8706 | 1110 | 17 | 4 | 1612 | 5.9 | 1.1 | 4 | 23.5294 | 3.4844
ClusterM_RES_86499 | East | -30.9677 | 151.8529 | 1102 | 32 | 4 | 1734 | 3.2 | 0.3 | 13 | 12.5 | 3.4844
ClusterM_RES_86411 | East | -30.9706 | 151.9504 | 991 | 18 | 4 | 1960 | 5.3 | 0.7 | 5 | 22.2222 | 3.4844
ClusterM_RES_86280 | East | -30.9739 | 151.8239 | 1260 | 30 | 4 | 1886 | 3.8 | 0.4 | 11 | 13.3333 | 3.4844
ClusterM_RES_86246 | East | -30.975 | 151.9144 | 1080 | 20 | 4 | 1398 | 4.9 | 0.9 | 5 | 20 | 3.4844
ClusterM_RES_86063 | East | -30.98 | 151.82 | 1250 | 14 | 4 | 1965 | 6.6 | 1.1 | 4 | 28.5714 | 3.4844
ClusterM_RES_85940 | East | -30.9842 | 151.8672 | 1160 | 22 | 4 | 1088 | 2.8 | 0.4 | 11 | 18.1818 | 3.4844
ClusterM_RES_85765 | East | -30.9897 | 151.8408 | 1250 | 25 | 4 | 2165 | 4.5 | 0.5 | 9 | 16 | 3.4844
ClusterM_RES_85395 | East | -31.0092 | 151.8468 | 1219 | 27 | 4 | 2031 | 5.3 | 0.7 | 6 | 14.8148 | 3.4844
ClusterM_RES_85381 | East | -31.0097 | 151.9413 | 972 | 34 | 4 | 1004 | 2.8 | 0.4 | 11 | 11.7647 | 3.4844
ClusterM_RES_85244 | East | -31.0161 | 151.935 | 1010 | 25 | 4 | 1507 | 3.2 | 0.3 | 11 | 16 | 3.4844
ClusterM_RES_84672 | East | -31.0339 | 151.7778 | 1070 | 41 | 4 | 2061 | 3.4 | 0.3 | 15 | 9.7561 | 3.4844
ClusterM_RES_84540 | East | -31.0389 | 151.82 | 1086 | 26 | 4 | 476 | 1.4 | 0.2 | 22 | 15.3846 | 3.4844
ClusterM_RES_84393 | East | -31.0439 | 151.8039 | 1040 | 25 | 4 | 1563 | 3.6 | 0.4 | 10 | 16 | 3.4844
ClusterM_RES_84247 | East | -31.0493 | 151.8242 | 1039 | 25 | 4 | 956 | 2.7 | 0.4 | 10 | 16 | 3.4844
ClusterM_RES_84165 | East | -31.0528 | 151.8756 | 1240 | 18 | 4 | 2462 | 5.9 | 0.7 | 5 | 22.2222 | 3.4844
ClusterM_RES_84114 | East | -31.0542 | 151.9116 | 1092 | 23 | 4 | 1712 | 4.1 | 0.5 | 9 | 17.3913 | 3.4844
ClusterM_RES_83820 | East | -31.0642 | 151.785 | 1010 | 11 | 4 | 1860 | 6.4 | 1.1 | 3 | 36.3636 | 3.4844
ClusterM_RES_83782 | East | -31.0653 | 151.7692 | 1020 | 22 | 4 | 2213 | 4.4 | 0.4 | 9 | 18.1818 | 3.4844
ClusterM_RES_83729 | East | -31.0672 | 151.9167 | 1096 | 17 | 4 | 1034 | 3.5 | 0.6 | 7 | 23.5294 | 3.4844
ClusterM_RES_83674 | East | -31.0694 | 151.9136 | 1109 | 20 | 4 | 1283 | 4.1 | 0.7 | 6 | 20 | 3.4844
ClusterM_RES_83388 | East | -31.0794 | 151.7828 | 1010 | 24 | 4 | 2231 | 4.6 | 0.5 | 8 | 16.6667 | 3.4844
ClusterM_RES_83147 | East | -31.0867 | 151.8289 | 1010 | 12 | 4 | 1694 | 6.6 | 1.3 | 3 | 33.3333 | 3.4844
ClusterM_RES_83019 | East | -31.0906 | 152.0969 | 930 | 22 | 4 | 1627 | 4.4 | 0.6 | 8 | 18.1818 | 3.4844
ClusterM_RES_82899 | East | -31.0958 | 152.11 | 940 | 27 | 4 | 991 | 1.6 | 0.1 | 33 | 14.8148 | 3.4844
ClusterM_RES_82866 | East | -31.0969 | 151.779 | 1051 | 19 | 4 | 1017 | 3.6 | 0.6 | 6 | 21.0526 | 3.4844
ClusterM_RES_82763 | East | -31.1009 | 152.1457 | 889 | 24 | 4 | 995 | 2 | 0.2 | 19 | 16.6667 | 3.4844
ClusterM_RES_82473 | East | -31.1106 | 151.7944 | 1102 | 30 | 4 | 1902 | 3.9 | 0.4 | 11 | 13.3333 | 3.4844
ClusterM_RES_82446 | East | -31.1111 | 151.8539 | 1020 | 11 | 4 | 1580 | 6.4 | 1.3 | 3 | 36.3636 | 3.4844
ClusterM_RES_82400 | East | -31.112 | 152.1458 | 925 | 27 | 4 | 1108 | 2.6 | 0.3 | 12 | 14.8148 | 3.4844
ClusterM_RES_82385 | East | -31.1123 | 152.0153 | 874 | 26 | 4 | 1279 | 2.4 | 0.2 | 15 | 15.3846 | 3.4844
ClusterM_RES_82361 | East | -31.1129 | 152.1332 | 926 | 34 | 4 | 1531 | 2.2 | 0.2 | 28 | 11.7647 | 3.4844
ClusterM_RES_82334 | East | -31.1136 | 151.8323 | 1051 | 17 | 4 | 2566 | 7.6 | 1.1 | 4 | 23.5294 | 3.4844
ClusterM_RES_82329 | East | -31.1139 | 152.1783 | 808 | 33 | 4 | 1020 | 2.4 | 0.3 | 15 | 12.1212 | 3.4844
ClusterM_RES_82296 | East | -31.115 | 152.0089 | 910 | 22 | 4 | 1575 | 3.1 | 0.3 | 12 | 18.1818 | 3.4844
ClusterM_RES_81974 | East | -31.1239 | 152.2011 | 940 | 16 | 4 | 2033 | 5.6 | 0.8 | 5 | 25 | 3.4844
ClusterM_RES_81774 | East | -31.1303 | 151.8478 | 1050 | 18 | 4 | 1501 | 4.7 | 0.7 | 5 | 22.2222 | 3.4844
ClusterM_RES_81766 | East | -31.1308 | 152.2006 | 980 | 16 | 4 | 1838 | 5.8 | 0.9 | 4 | 25 | 3.4844
ClusterM_RES_81765 | East | -31.1308 | 151.8506 | 1050 | 18 | 4 | 1654 | 5.2 | 0.8 | 5 | 22.2222 | 3.4844
ClusterM_RES_81608 | East | -31.1347 | 151.8639 | 1050 | 12 | 4 | 2339 | 8.5 | 1.6 | 3 | 33.3333 | 3.4844
ClusterM_RES_81323 | East | -31.1442 | 152.1581 | 930 | 25 | 4 | 1004 | 1.9 | 0.2 | 22 | 16 | 3.4844
ClusterM_RES_80815 | East | -31.1619 | 152.0067 | 920 | 26 | 4 | 746 | 1.9 | 0.2 | 15 | 15.3846 | 3.4844
ClusterM_RES_80774 | East | -31.1631 | 151.8864 | 1070 | 18 | 4 | 1999 | 4.7 | 0.5 | 7 | 22.2222 | 3.4844
ClusterM_RES_80623 | East | -31.1689 | 151.9481 | 870 | 19 | 4 | 327 | 1.1 | 0.2 | 20 | 21.0526 | 3.4844
ClusterM_RES_80474 | East | -31.1742 | 151.9083 | 1090 | 11 | 4 | 1885 | 7.7 | 1.6 | 3 | 36.3636 | 3.4844
ClusterM_RES_80435 | East | -31.1753 | 151.9831 | 950 | 27 | 4 | 1536 | 2.7 | 0.2 | 16 | 14.8148 | 3.4844
ClusterM_RES_80427 | East | -31.1758 | 152.0072 | 930 | 38 | 4 | 1720 | 2 | 0.1 | 38 | 10.5263 | 3.4844
ClusterM_RES_80191 | East | -31.185 | 152.0886 | 890 | 23 | 4 | 999 | 1.6 | 0.1 | 32 | 17.3913 | 3.4844
ClusterM_RES_80119 | East | -31.1875 | 152.1019 | 940 | 26 | 4 | 1422 | 3.6 | 0.5 | 9 | 15.3846 | 3.4844
ClusterM_RES_80010 | East | -31.1919 | 151.8422 | 1060 | 25 | 4 | 1885 | 4 | 0.4 | 9 | 16 | 3.4844
ClusterM_RES_79960 | East | -31.1935 | 151.8493 | 1089 | 20 | 4 | 1475 | 4 | 0.6 | 6 | 20 | 3.4844
ClusterM_RES_79804 | East | -31.2006 | 152.0256 | 920 | 30 | 4 | 1640 | 2.6 | 0.2 | 21 | 13.3333 | 3.4844
ClusterM_RES_79495 | East | -31.2106 | 151.9675 | 920 | 26 | 4 | 2355 | 4.3 | 0.4 | 11 | 15.3846 | 3.4844
ClusterM_RES_79152 | East | -31.2257 | 152.0262 | 942 | 21 | 4 | 890 | 3.2 | 0.6 | 7 | 19.0476 | 3.4844
ClusterM_RES_79113 | East | -31.2269 | 151.9878 | 930 | 31 | 4 | 1444 | 1.9 | 0.1 | 30 | 12.9032 | 3.4844
ClusterM_RES_91930 | East | -30.7183 | 151.7314 | 1009 | 24 | 4 | 2336 | 5.6 | 0.7 | 7 | 16.6667 | 3.4844
ClusterM_RES_91908 | East | -30.7189 | 151.8614 | 1090 | 18 | 4 | 2228 | 6.1 | 0.8 | 4 | 22.2222 | 3.4844
ClusterM_RES_92817 | East | -30.6897 | 151.9328 | 950 | 29 | 4 | 1382 | 2.9 | 0.3 | 13 | 13.7931 | 3.4844
ClusterM_RES_92777 | East | -30.6909 | 151.8608 | 944 | 24 | 4 | 428 | 1.2 | 0.2 | 21 | 16.6667 | 3.4844
ClusterM_RES_92610 | East | -30.697 | 151.7147 | 974 | 10 | 4 | 1704 | 6.7 | 1.3 | 3 | 40 | 3.4844
ClusterM_RES_92554 | East | -30.6989 | 151.7281 | 960 | 16 | 4 | 1976 | 6.6 | 1.1 | 4 | 25 | 3.4844
ClusterM_RES_92399 | East | -30.7036 | 151.7861 | 990 | 19 | 4 | 1952 | 4.9 | 0.6 | 6 | 21.0526 | 3.4844
ClusterM_RES_90907 | East | -30.7569 | 151.7008 | 1140 | 12 | 4 | 1704 | 6.2 | 1.1 | 4 | 33.3333 | 3.4844
ClusterM_RES_90802 | East | -30.7607 | 151.846 | 926 | 36 | 4 | 974 | 2.2 | 0.2 | 17 | 11.1111 | 3.4844
ClusterM_RES_90726 | East | -30.7629 | 151.8 | 1011 | 19 | 4 | 1521 | 4.5 | 0.7 | 6 | 21.0526 | 3.4844
ClusterM_RES_90660 | East | -30.765 | 151.7161 | 1120 | 19 | 4 | 2280 | 5.5 | 0.7 | 6 | 21.0526 | 3.4844
ClusterL_RES_52275 | East | -32.3361 | 152.1149 | 388 | 16 | 3 | 1506 | 4.4 | 0.7 | 4 | 18.75 | 2.6133
ClusterL_RES_55095 | East | -31.9383 | 152.1747 | 343 | 20 | 3 | 356 | 1 | 0.1 | 22 | 15 | 2.6133
ClusterL_RES_62956 | East | -31.642 | 152.4583 | 682 | 15 | 3 | 1246 | 3.1 | 0.4 | 7 | 20 | 2.6133
ClusterL_RES_63393 | East | -31.6297 | 152.3831 | 564 | 24 | 3 | 322 | 0.4 | 0 | 122 | 12.5 | 2.6133
ClusterL_RES_63461 | East | -31.6281 | 152.2539 | 618 | 17 | 3 | 675 | 1.7 | 0.2 | 14 | 17.6471 | 2.6133
ClusterL_RES_63659 | East | -31.6232 | 152.3793 | 589 | 17 | 3 | 548 | 1.4 | 0.2 | 18 | 17.6471 | 2.6133
ClusterL_RES_63666 | East | -31.6231 | 152.3142 | 590 | 16 | 3 | 1476 | 3.3 | 0.4 | 10 | 18.75 | 2.6133
ClusterL_RES_63771 | East | -31.6206 | 152.5056 | 513 | 17 | 3 | 875 | 2.1 | 0.2 | 12 | 17.6471 | 2.6133
ClusterL_RES_63886 | East | -31.6181 | 152.3047 | 519 | 21 | 3 | 849 | 1.7 | 0.2 | 21 | 14.2857 | 2.6133
ClusterL_RES_64061 | East | -31.6144 | 152.4786 | 590 | 15 | 3 | 1463 | 4.2 | 0.6 | 5 | 20 | 2.6133
ClusterL_RES_64297 | East | -31.6076 | 152.2663 | 581 | 13 | 3 | 1755 | 4.5 | 0.6 | 5 | 23.0769 | 2.6133
ClusterL_RES_64705 | East | -31.5978 | 152.5186 | 550 | 20 | 3 | 1159 | 2.3 | 0.2 | 11 | 15 | 2.6133
ClusterL_RES_64819 | East | -31.5958 | 152.3083 | 579 | 16 | 3 | 850 | 2.4 | 0.3 | 7 | 18.75 | 2.6133
ClusterL_RES_64915 | East | -31.5939 | 152.4919 | 565 | 12 | 3 | 1303 | 3.5 | 0.5 | 6 | 25 | 2.6133
ClusterL_RES_64916 | East | -31.5939 | 152.5007 | 552 | 14 | 3 | 1024 | 2.7 | 0.3 | 8 | 21.4286 | 2.6133
ClusterL_RES_65182 | East | -31.5879 | 152.3997 | 611 | 19 | 3 | 2125 | 3.5 | 0.3 | 10 | 15.7895 | 2.6133
ClusterL_RES_65211 | East | -31.5872 | 152.509 | 528 | 18 | 3 | 1520 | 3.4 | 0.4 | 10 | 16.6667 | 2.6133
ClusterL_RES_65242 | East | -31.5867 | 152.3811 | 610 | 25 | 3 | 1751 | 3 | 0.3 | 11 | 12 | 2.6133
ClusterL_RES_65296 | East | -31.5858 | 152.4356 | 560 | 18 | 3 | 579 | 1.6 | 0.2 | 13 | 16.6667 | 2.6133
ClusterL_RES_65635 | East | -31.5792 | 152.4741 | 552 | 23 | 3 | 1516 | 3.6 | 0.4 | 8 | 13.0435 | 2.6133
ClusterL_RES_65685 | East | -31.5782 | 152.2603 | 589 | 22 | 3 | 1585 | 3.4 | 0.4 | 8 | 13.6364 | 2.6133
ClusterL_RES_65736 | East | -31.5771 | 152.4468 | 544 | 30 | 3 | 649 | 1.5 | 0.2 | 20 | 10 | 2.6133
ClusterL_RES_66005 | East | -31.5708 | 152.3078 | 600 | 25 | 3 | 1851 | 2.7 | 0.2 | 18 | 12 | 2.6133
ClusterL_RES_66173 | East | -31.5669 | 152.2347 | 640 | 9 | 3 | 1124 | 3.7 | 0.6 | 4 | 33.3333 | 2.6133
ClusterL_RES_67919 | East | -31.5279 | 152.486 | 368 | 22 | 3 | 701 | 1.8 | 0.2 | 15 | 13.6364 | 2.6133
ClusterL_RES_68876 | East | -31.5106 | 152.2472 | 491 | 26 | 3 | 1154 | 2.2 | 0.2 | 18 | 11.5385 | 2.6133
ClusterL_RES_70271 | East | -31.4822 | 152.3328 | 456 | 20 | 3 | 588 | 1.2 | 0.1 | 26 | 15 | 2.6133
ClusterL_RES_70383 | East | -31.48 | 152.3347 | 454 | 19 | 3 | 679 | 1.5 | 0.2 | 18 | 15.7895 | 2.6133
ClusterL_RES_72132 | East | -31.4442 | 152.2328 | 570 | 14 | 3 | 2266 | 5.9 | 0.8 | 4 | 21.4286 | 2.6133
ClusterL_RES_72752 | East | -31.4297 | 152.2422 | 460 | 21 | 3 | 1268 | 3.7 | 0.5 | 7 | 14.2857 | 2.6133
ClusterL_RES_75362 | East | -31.351 | 152.4278 | 379 | 21 | 3 | 937 | 2.5 | 0.3 | 9 | 14.2857 | 2.6133
ClusterL_RES_75547 | East | -31.3478 | 152.3922 | 458 | 14 | 3 | 706 | 2.1 | 0.3 | 9 | 21.4286 | 2.6133
ClusterL_RES_75757 | East | -31.3443 | 152.2439 | 618 | 28 | 3 | 475 | 1.3 | 0.2 | 18 | 10.7143 | 2.6133
ClusterL_RES_75810 | East | -31.3433 | 152.3964 | 470 | 22 | 3 | 361 | 1.1 | 0.2 | 22 | 13.6364 | 2.6133
ClusterL_RES_76599 | East | -31.325 | 152.4161 | 476 | 21 | 3 | 606 | 1.6 | 0.2 | 15 | 14.2857 | 2.6133
ClusterL_RES_77975 | East | -31.2847 | 152.3756 | 519 | 22 | 3 | 532 | 1.6 | 0.2 | 16 | 13.6364 | 2.6133
ClusterL_RES_78251 | East | -31.2744 | 152.5461 | 409 | 12 | 3 | 794 | 2.8 | 0.5 | 5 | 25 | 2.6133
ClusterL_RES_78762 | East | -31.2514 | 152.3751 | 569 | 21 | 3 | 693 | 1.9 | 0.3 | 12 | 14.2857 | 2.6133
ClusterN_RES_106020 | East | -30.2529 | 152.8963 | 576 | 24 | 3 | 611 | 1.5 | 0.2 | 19 | 12.5 | 2.6133
ClusterN_RES_106866 | East | -30.22 | 152.91 | 580 | 15 | 3 | 1753 | 4.5 | 0.6 | 6 | 20 | 2.6133
ClusterN_RES_107475 | East | -30.1925 | 152.9278 | 580 | 21 | 3 | 1581 | 3.1 | 0.3 | 11 | 14.2857 | 2.6133
ClusterN_RES_107766 | East | -30.1819 | 152.9283 | 550 | 17 | 3 | 2047 | 4.2 | 0.4 | 7 | 17.6471 | 2.6133
ClusterN_RES_108142 | East | -30.1709 | 152.9138 | 539 | 12 | 3 | 1768 | 4.4 | 0.5 | 5 | 25 | 2.6133
ClusterN_RES_108219 | East | -30.1689 | 152.8994 | 520 | 16 | 3 | 1692 | 3.2 | 0.3 | 10 | 18.75 | 2.6133
ClusterN_RES_108286 | East | -30.1669 | 152.7386 | 660 | 29 | 3 | 1904 | 3.3 | 0.3 | 12 | 10.3448 | 2.6133
ClusterN_RES_108600 | East | -30.1558 | 152.6208 | 790 | 14 | 3 | 1388 | 3.2 | 0.4 | 8 | 21.4286 | 2.6133
ClusterN_RES_108627 | East | -30.1549 | 152.8992 | 466 | 18 | 3 | 1673 | 5.7 | 1 | 4 | 16.6667 | 2.6133
ClusterN_RES_108649 | East | -30.1542 | 152.6088 | 793 | 21 | 3 | 649 | 1.7 | 0.2 | 11 | 14.2857 | 2.6133
ClusterN_RES_108743 | East | -30.1508 | 152.5319 | 1019 | 13 | 3 | 1169 | 3.6 | 0.6 | 5 | 23.0769 | 2.6133
ClusterN_RES_109688 | East | -30.1064 | 152.8198 | 499 | 22 | 3 | 949 | 2.2 | 0.3 | 10 | 13.6364 | 2.6133
ClusterN_RES_109882 | East | -30.0933 | 152.5218 | 791 | 12 | 3 | 1704 | 5.7 | 1 | 3 | 25 | 2.6133
ClusterN_RES_110273 | East | -30.0753 | 152.4635 | 749 | 18 | 3 | 1917 | 4.5 | 0.5 | 7 | 16.6667 | 2.6133
ClusterN_RES_110445 | East | -30.0692 | 152.5372 | 720 | 25 | 3 | 915 | 1.8 | 0.2 | 19 | 12 | 2.6133
ClusterN_RES_110619 | East | -30.0608 | 152.5472 | 735 | 18 | 3 | 1507 | 3.1 | 0.3 | 11 | 16.6667 | 2.6133
ClusterN_RES_110807 | East | -30.0554 | 152.5721 | 738 | 15 | 3 | 987 | 2.4 | 0.3 | 9 | 20 | 2.6133
ClusterN_RES_111360 | East | -30.0111 | 152.4824 | 811 | 22 | 3 | 1272 | 3.1 | 0.4 | 10 | 13.6364 | 2.6133
ClusterN_RES_111474 | East | -30.0011 | 152.3629 | 891 | 9 | 3 | 1770 | 5.5 | 0.9 | 3 | 33.3333 | 2.6133
ClusterN_RES_111526 | East | -29.9975 | 152.4667 | 720 | 21 | 3 | 421 | 1.3 | 0.2 | 14 | 14.2857 | 2.6133
ClusterN_RES_111655 | East | -29.99 | 152.4568 | 751 | 15 | 3 | 1356 | 3.4 | 0.4 | 6 | 20 | 2.6133
ClusterN_RES_111846 | East | -29.9803 | 152.6689 | 510 | 16 | 3 | 942 | 2.1 | 0.2 | 11 | 18.75 | 2.6133
ClusterN_RES_111860 | East | -29.9792 | 152.3525 | 840 | 19 | 3 | 1683 | 4.3 | 0.5 | 6 | 15.7895 | 2.6133
ClusterN_RES_112069 | East | -29.9603 | 152.8087 | 381 | 18 | 3 | 2114 | 4.6 | 0.5 | 7 | 16.6667 | 2.6133
ClusterN_RES_112264 | East | -29.9386 | 152.3717 | 660 | 20 | 3 | 945 | 2.3 | 0.3 | 11 | 15 | 2.6133
ClusterN_RES_112541 | East | -29.9066 | 152.4114 | 629 | 18 | 3 | 1807 | 4 | 0.5 | 7 | 16.6667 | 2.6133
ClusterN_RES_113376 | East | -29.8375 | 152.4354 | 679 | 15 | 3 | 1403 | 3.1 | 0.3 | 9 | 20 | 2.6133
ClusterN_RES_113630 | East | -29.8197 | 152.3697 | 560 | 17 | 3 | 1660 | 2.7 | 0.2 | 13 | 17.6471 | 2.6133
ClusterN_RES_113638 | East | -29.8192 | 152.4572 | 670 | 16 | 3 | 1364 | 3.1 | 0.3 | 8 | 18.75 | 2.6133
ClusterN_RES_114110 | East | -29.8039 | 152.3717 | 690 | 10 | 3 | 1998 | 7.6 | 1.4 | 2 | 30 | 2.6133
ClusterN_RES_114283 | East | -29.8 | 152.4072 | 613 | 33 | 3 | 1121 | 2.3 | 0.2 | 16 | 9.0909 | 2.6133
ClusterN_RES_114460 | East | -29.794 | 152.4135 | 571 | 24 | 3 | 1227 | 2.3 | 0.2 | 16 | 12.5 | 2.6133
ClusterN_RES_114554 | East | -29.7911 | 152.3131 | 700 | 15 | 3 | 1823 | 5.1 | 0.7 | 4 | 20 | 2.6133
ClusterN_RES_114674 | East | -29.7867 | 152.3379 | 633 | 21 | 3 | 1030 | 2.1 | 0.2 | 12 | 14.2857 | 2.6133
ClusterN_RES_114962 | East | -29.7703 | 152.2935 | 762 | 15 | 3 | 1641 | 4.1 | 0.5 | 6 | 20 | 2.6133
ClusterN_RES_115069 | East | -29.7633 | 152.3093 | 711 | 9 | 3 | 1657 | 6.2 | 1.1 | 2 | 33.3333 | 2.6133
ClusterN_RES_115127 | East | -29.7586 | 151.9385 | 1108 | 19 | 3 | 950 | 2.5 | 0.3 | 9 | 15.7895 | 2.6133
ClusterN_RES_115373 | East | -29.7206 | 152.0181 | 941 | 18 | 3 | 771 | 2.2 | 0.3 | 9 | 16.6667 | 2.6133
ClusterN_RES_115533 | East | -29.7042 | 152.3111 | 698 | 12 | 3 | 1912 | 5.2 | 0.7 | 4 | 25 | 2.6133
ClusterN_RES_115684 | East | -29.6925 | 151.9233 | 1130 | 16 | 3 | 1844 | 4.3 | 0.5 | 5 | 18.75 | 2.6133
ClusterN_RES_115685 | East | -29.6925 | 151.9267 | 1140 | 17 | 3 | 1863 | 5.5 | 0.8 | 4 | 17.6471 | 2.6133
ClusterN_RES_115715 | East | -29.6908 | 152.0056 | 990 | 12 | 3 | 1156 | 3.9 | 0.6 | 4 | 25 | 2.6133
ClusterN_RES_115733 | East | -29.6894 | 152.0076 | 989 | 13 | 3 | 1711 | 4.7 | 0.7 | 4 | 23.0769 | 2.6133
ClusterN_RES_115930 | East | -29.6743 | 152.1837 | 1058 | 19 | 3 | 962 | 2.8 | 0.4 | 7 | 15.7895 | 2.6133
ClusterN_RES_115953 | East | -29.6725 | 152.1925 | 1067 | 20 | 3 | 1027 | 2.7 | 0.4 | 8 | 15 | 2.6133
ClusterN_RES_116009 | East | -29.6686 | 152.0659 | 941 | 26 | 3 | 410 | 1.2 | 0.2 | 21 | 11.5385 | 2.6133
ClusterN_RES_116083 | East | -29.6619 | 152.0722 | 983 | 25 | 3 | 1972 | 2.7 | 0.2 | 16 | 12 | 2.6133
ClusterN_RES_116166 | East | -29.655 | 152.0283 | 1050 | 9 | 3 | 1658 | 6.6 | 1.3 | 3 | 33.3333 | 2.6133
ClusterN_RES_116327 | East | -29.6408 | 152.1042 | 970 | 12 | 3 | 2198 | 5.2 | 0.6 | 4 | 25 | 2.6133
ClusterN_RES_116426 | East | -29.6364 | 152.1122 | 956 | 35 | 3 | 938 | 2.4 | 0.3 | 12 | 8.5714 | 2.6133
ClusterN_RES_116662 | East | -29.6146 | 152.1736 | 993 | 16 | 3 | 1996 | 4.5 | 0.5 | 6 | 18.75 | 2.6133
ClusterN_RES_116762 | East | -29.5908 | 152.1642 | 910 | 26 | 3 | 1788 | 3.7 | 0.4 | 7 | 11.5385 | 2.6133
ClusterN_RES_116779 | East | -29.5858 | 152.1769 | 930 | 20 | 3 | 1023 | 3.3 | 0.5 | 7 | 15 | 2.6133
ClusterN_RES_116891 | East | -29.561 | 152.1938 | 973 | 19 | 3 | 814 | 2.4 | 0.4 | 9 | 15.7895 | 2.6133
ClusterN_RES_116983 | East | -29.5344 | 152.2428 | 980 | 13 | 3 | 2381 | 7.3 | 1.1 | 2 | 23.0769 | 2.6133
ClusterO_RES_62686 | East | -31.6528 | 152.0168 | 430 | 15 | 3 | 837 | 2.2 | 0.3 | 9 | 20 | 2.6133
ClusterO_RES_62691 | East | -31.6525 | 151.9903 | 440 | 10 | 3 | 1281 | 4.7 | 0.9 | 3 | 30 | 2.6133
ClusterO_RES_62866 | East | -31.645 | 152.0135 | 483 | 13 | 3 | 1272 | 3 | 0.3 | 8 | 23.0769 | 2.6133
ClusterO_RES_63221 | East | -31.6345 | 152.0041 | 451 | 16 | 3 | 784 | 1.8 | 0.2 | 14 | 18.75 | 2.6133
ClusterO_RES_64045 | East | -31.6148 | 152.095 | 447 | 18 | 3 | 784 | 2.2 | 0.3 | 8 | 16.6667 | 2.6133
ClusterO_RES_64158 | East | -31.6118 | 151.9889 | 548 | 15 | 3 | 723 | 2.7 | 0.5 | 5 | 20 | 2.6133
ClusterO_RES_65669 | East | -31.5786 | 152.1572 | 780 | 17 | 3 | 649 | 1.8 | 0.3 | 12 | 17.6471 | 2.6133
ClusterO_RES_65912 | East | -31.5726 | 151.9814 | 516 | 19 | 3 | 544 | 1.7 | 0.3 | 10 | 15.7895 | 2.6133
ClusterO_RES_66784 | East | -31.5483 | 152.1281 | 537 | 25 | 3 | 479 | 1.3 | 0.2 | 19 | 12 | 2.6133
ClusterO_RES_66855 | East | -31.5469 | 151.8925 | 560 | 14 | 3 | 471 | 1.4 | 0.2 | 13 | 21.4286 | 2.6133
ClusterO_RES_68074 | East | -31.5258 | 152.1286 | 620 | 16 | 3 | 837 | 2.4 | 0.4 | 8 | 18.75 | 2.6133
ClusterO_RES_68169 | East | -31.5241 | 151.9672 | 619 | 15 | 3 | 462 | 1.1 | 0.1 | 19 | 20 | 2.6133
ClusterO_RES_71576 | East | -31.4558 | 152.0469 | 660 | 16 | 3 | 689 | 1.8 | 0.2 | 11 | 18.75 | 2.6133
ClusterO_RES_71648 | East | -31.4544 | 152.0414 | 639 | 20 | 3 | 262 | 0.8 | 0.1 | 20 | 15 | 2.6133
ClusterO_RES_71714 | East | -31.4531 | 152.0608 | 650 | 22 | 3 | 641 | 1.5 | 0.2 | 19 | 13.6364 | 2.6133
ClusterO_RES_71900 | East | -31.4493 | 152.0198 | 548 | 12 | 3 | 1072 | 3.2 | 0.5 | 6 | 25 | 2.6133
ClusterO_RES_72178 | East | -31.4431 | 152.0563 | 670 | 15 | 3 | 641 | 2.1 | 0.3 | 9 | 20 | 2.6133
ClusterO_RES_74095 | East | -31.3902 | 151.8918 | 1069 | 15 | 3 | 1622 | 4.9 | 0.7 | 4 | 20 | 2.6133
ClusterO_RES_74131 | East | -31.3892 | 152.1119 | 699 | 10 | 3 | 1399 | 4.9 | 0.8 | 4 | 30 | 2.6133
ClusterO_RES_75585 | East | -31.3471 | 151.8889 | 1109 | 12 | 3 | 1705 | 5 | 0.7 | 4 | 25 | 2.6133
ClusterO_RES_75767 | East | -31.3442 | 151.9031 | 1120 | 22 | 3 | 2307 | 3.8 | 0.3 | 9 | 13.6364 | 2.6133
ClusterO_RES_76516 | East | -31.3268 | 151.9023 | 1109 | 20 | 3 | 833 | 2.5 | 0.4 | 8 | 15 | 2.6133
ClusterO_RES_76595 | East | -31.325 | 151.8753 | 1190 | 20 | 3 | 1047 | 3.6 | 0.6 | 5 | 15 | 2.6133
ClusterO_RES_76754 | East | -31.3219 | 151.9783 | 1166 | 11 | 3 | 1831 | 5.5 | 0.8 | 4 | 27.2727 | 2.6133
ClusterO_RES_76778 | East | -31.3215 | 151.914 | 1138 | 11 | 3 | 1500 | 4.7 | 0.7 | 4 | 27.2727 | 2.6133
ClusterO_RES_76795 | East | -31.3208 | 152.0233 | 1120 | 9 | 3 | 1884 | 6.9 | 1.3 | 3 | 33.3333 | 2.6133
ClusterO_RES_76830 | East | -31.3193 | 151.9025 | 1092 | 21 | 3 | 2015 | 4.6 | 0.5 | 6 | 14.2857 | 2.6133
ClusterO_RES_76990 | East | -31.3149 | 151.9869 | 1111 | 29 | 3 | 1666 | 3.2 | 0.3 | 11 | 10.3448 | 2.6133
ClusterO_RES_77007 | East | -31.3142 | 151.9198 | 1111 | 13 | 3 | 1749 | 4.4 | 0.6 | 6 | 23.0769 | 2.6133
ClusterO_RES_77187 | East | -31.3097 | 151.9522 | 1170 | 11 | 3 | 1858 | 6.7 | 1.2 | 3 | 27.2727 | 2.6133
ClusterO_RES_77322 | East | -31.3066 | 151.9361 | 1125 | 17 | 3 | 1920 | 4 | 0.4 | 7 | 17.6471 | 2.6133
ClusterO_RES_77749 | East | -31.2956 | 151.9489 | 1210 | 9 | 3 | 1443 | 5.7 | 1.1 | 3 | 33.3333 | 2.6133
ClusterO_RES_78203 | East | -31.2756 | 152.143 | 1083 | 10 | 3 | 1666 | 5.4 | 0.9 | 3 | 30 | 2.6133
ClusterO_RES_86200 | East | -30.9764 | 152.2561 | 940 | 9 | 3 | 1703 | 7 | 1.4 | 2 | 33.3333 | 2.6133
ClusterO_RES_87432 | East | -30.9397 | 152.2956 | 917 | 15 | 3 | 970 | 3.2 | 0.5 | 6 | 20 | 2.6133
ClusterO_RES_88766 | East | -30.8592 | 152.2078 | 960 | 13 | 3 | 1914 | 4.9 | 0.6 | 5 | 23.0769 | 2.6133
ClusterO_RES_88908 | East | -30.8517 | 152.21 | 950 | 14 | 3 | 2177 | 6.2 | 0.9 | 4 | 21.4286 | 2.6133
ClusterO_RES_88933 | East | -30.85 | 152.1964 | 950 | 11 | 3 | 1992 | 6.8 | 1.2 | 3 | 27.2727 | 2.6133
ClusterO_RES_88954 | East | -30.8481 | 152.2086 | 950 | 14 | 3 | 1958 | 5.9 | 0.9 | 4 | 21.4286 | 2.6133
ClusterO_RES_89105 | East | -30.8372 | 152.1847 | 950 | 13 | 3 | 1762 | 4.7 | 0.6 | 4 | 23.0769 | 2.6133
ClusterO_RES_89106 | East | -30.8372 | 152.2108 | 956 | 10 | 3 | 1582 | 5.2 | 0.9 | 3 | 30 | 2.6133
ClusterP_RES_54981 | East | -31.9469 | 151.4025 | 1410 | 27 | 3 | 775 | 2.3 | 0.3 | 10 | 11.1111 | 2.6133
ClusterP_RES_55365 | East | -31.9201 | 151.3536 | 1273 | 12 | 3 | 1340 | 4.8 | 0.9 | 3 | 25 | 2.6133
ClusterP_RES_55704 | East | -31.8908 | 151.38 | 970 | 21 | 3 | 374 | 1.1 | 0.1 | 22 | 14.2857 | 2.6133
ClusterP_RES_55726 | East | -31.8897 | 151.7099 | 732 | 14 | 3 | 1918 | 4.4 | 0.5 | 6 | 21.4286 | 2.6133
ClusterP_RES_56076 | East | -31.875 | 151.5419 | 1200 | 11 | 3 | 1437 | 3.9 | 0.5 | 5 | 27.2727 | 2.6133
ClusterP_RES_56084 | East | -31.8747 | 151.3853 | 1250 | 13 | 3 | 2435 | 6.7 | 0.9 | 3 | 23.0769 | 2.6133
ClusterP_RES_56196 | East | -31.8714 | 151.4053 | 1296 | 9 | 3 | 1514 | 6.4 | 1.4 | 2 | 33.3333 | 2.6133
ClusterP_RES_56296 | East | -31.8683 | 151.4478 | 1316 | 21 | 3 | 1166 | 3.6 | 0.5 | 7 | 14.2857 | 2.6133
ClusterP_RES_57367 | East | -31.8392 | 151.5092 | 1199 | 13 | 3 | 1863 | 5.1 | 0.7 | 4 | 23.0769 | 2.6133
ClusterP_RES_57920 | East | -31.8242 | 151.4442 | 1220 | 12 | 3 | 1749 | 5.5 | 0.9 | 4 | 25 | 2.6133
ClusterP_RES_58173 | East | -31.8167 | 151.4931 | 1172 | 13 | 3 | 1684 | 4.2 | 0.5 | 6 | 23.0769 | 2.6133
ClusterP_RES_58351 | East | -31.8106 | 151.7335 | 701 | 21 | 3 | 588 | 1.9 | 0.3 | 10 | 14.2857 | 2.6133
ClusterP_RES_58599 | East | -31.8031 | 151.485 | 1130 | 22 | 3 | 778 | 2.3 | 0.3 | 10 | 13.6364 | 2.6133
ClusterP_RES_58692 | East | -31.7998 | 151.4938 | 1165 | 10 | 3 | 1976 | 5.6 | 0.8 | 3 | 30 | 2.6133
ClusterP_RES_58733 | East | -31.7986 | 151.5181 | 1091 | 23 | 3 | 1910 | 4.5 | 0.5 | 6 | 13.0435 | 2.6133
ClusterP_RES_58878 | East | -31.7942 | 151.4542 | 1130 | 11 | 3 | 1807 | 6.1 | 1 | 3 | 27.2727 | 2.6133
ClusterP_RES_59498 | East | -31.7758 | 151.6267 | 679 | 18 | 3 | 574 | 1.3 | 0.1 | 23 | 16.6667 | 2.6133
ClusterP_RES_59741 | East | -31.7644 | 151.4431 | 1140 | 11 | 3 | 2090 | 7.4 | 1.3 | 2 | 27.2727 | 2.6133
ClusterP_RES_59783 | East | -31.7626 | 151.4375 | 1122 | 12 | 3 | 1764 | 5.1 | 0.7 | 4 | 25 | 2.6133
ClusterP_RES_59919 | East | -31.7576 | 151.4354 | 1103 | 19 | 3 | 1253 | 2.7 | 0.3 | 10 | 15.7895 | 2.6133
ClusterP_RES_60051 | East | -31.7517 | 151.4716 | 896 | 21 | 3 | 466 | 1.3 | 0.2 | 19 | 14.2857 | 2.6133
ClusterP_RES_60899 | East | -31.7156 | 151.5814 | 852 | 16 | 3 | 470 | 1.7 | 0.3 | 9 | 18.75 | 2.6133
ClusterP_RES_61667 | East | -31.6909 | 151.8963 | 730 | 15 | 3 | 967 | 3.1 | 0.5 | 6 | 20 | 2.6133
ClusterP_RES_61709 | East | -31.6897 | 151.5756 | 799 | 17 | 3 | 1071 | 3.2 | 0.5 | 7 | 17.6471 | 2.6133
ClusterP_RES_64035 | East | -31.615 | 151.7594 | 800 | 21 | 3 | 815 | 2.1 | 0.3 | 11 | 14.2857 | 2.6133
ClusterP_RES_64037 | East | -31.615 | 151.7619 | 810 | 11 | 3 | 1717 | 5.3 | 0.8 | 4 | 27.2727 | 2.6133
ClusterP_RES_65377 | East | -31.584 | 151.7503 | 924 | 23 | 3 | 1507 | 2.9 | 0.3 | 13 | 13.0435 | 2.6133
ClusterP_RES_65644 | East | -31.5789 | 151.7658 | 740 | 20 | 3 | 1245 | 3.5 | 0.5 | 7 | 15 | 2.6133
ClusterP_RES_65847 | East | -31.5742 | 151.7931 | 890 | 19 | 3 | 749 | 2.6 | 0.4 | 7 | 15.7895 | 2.6133
ClusterP_RES_66067 | East | -31.5694 | 151.7967 | 940 | 12 | 3 | 1577 | 4.4 | 0.6 | 5 | 25 | 2.6133
ClusterP_RES_66101 | East | -31.5688 | 151.7297 | 859 | 12 | 3 | 1259 | 3.2 | 0.4 | 6 | 25 | 2.6133
ClusterP_RES_66595 | East | -31.5533 | 151.7303 | 870 | 19 | 3 | 527 | 1.6 | 0.2 | 14 | 15.7895 | 2.6133
ClusterP_RES_66837 | East | -31.5472 | 151.7361 | 820 | 15 | 3 | 845 | 2.2 | 0.3 | 10 | 20 | 2.6133
ClusterP_RES_67073 | East | -31.5428 | 151.7258 | 860 | 14 | 3 | 1817 | 5.8 | 0.9 | 3 | 21.4286 | 2.6133
ClusterP_RES_67288 | East | -31.5383 | 151.8594 | 584 | 15 | 3 | 1616 | 5 | 0.8 | 4 | 20 | 2.6133
ClusterP_RES_67411 | East | -31.536 | 151.7743 | 911 | 14 | 3 | 1647 | 4.3 | 0.6 | 5 | 21.4286 | 2.6133
ClusterP_RES_67749 | East | -31.5297 | 151.6287 | 1041 | 21 | 3 | 1673 | 3.4 | 0.3 | 9 | 14.2857 | 2.6133
ClusterP_RES_68363 | East | -31.5211 | 151.7496 | 939 | 26 | 3 | 2427 | 2.2 | 0.1 | 34 | 11.5385 | 2.6133
ClusterP_RES_68660 | East | -31.5148 | 151.7563 | 952 | 9 | 3 | 1691 | 6.7 | 1.3 | 3 | 33.3333 | 2.6133
ClusterP_RES_69099 | East | -31.5056 | 151.7439 | 920 | 14 | 3 | 1760 | 5.8 | 1 | 3 | 21.4286 | 2.6133
ClusterP_RES_69141 | East | -31.5046 | 151.7565 | 912 | 12 | 3 | 2362 | 7 | 1 | 3 | 25 | 2.6133
ClusterP_RES_69708 | East | -31.4939 | 151.5983 | 1113 | 26 | 3 | 1525 | 2.3 | 0.2 | 20 | 11.5385 | 2.6133
ClusterP_RES_70180 | East | -31.484 | 151.7519 | 969 | 13 | 3 | 2244 | 7.8 | 1.4 | 2 | 23.0769 | 2.6133
ClusterP_RES_70459 | East | -31.4782 | 151.7456 | 978 | 30 | 3 | 2157 | 3.3 | 0.3 | 12 | 10 | 2.6133
ClusterP_RES_70655 | East | -31.4743 | 151.6057 | 1121 | 14 | 3 | 1835 | 4.1 | 0.5 | 6 | 21.4286 | 2.6133
ClusterP_RES_72082 | East | -31.445 | 151.7197 | 1000 | 18 | 3 | 2227 | 4.9 | 0.5 | 6 | 16.6667 | 2.6133
ClusterP_RES_72087 | East | -31.4448 | 151.5375 | 1278 | 34 | 3 | 2253 | 2.8 | 0.2 | 18 | 8.8235 | 2.6133
ClusterP_RES_72338 | East | -31.44 | 151.7222 | 1027 | 9 | 3 | 2057 | 7.2 | 1.3 | 2 | 33.3333 | 2.6133
ClusterP_RES_72636 | East | -31.4325 | 151.7117 | 1007 | 23 | 3 | 1259 | 2.5 | 0.2 | 13 | 13.0435 | 2.6133
ClusterP_RES_72948 | East | -31.4246 | 151.7112 | 1069 | 9 | 3 | 1648 | 5.1 | 0.8 | 3 | 33.3333 | 2.6133
ClusterP_RES_73106 | East | -31.4208 | 151.7258 | 1040 | 45 | 3 | 1756 | 3.3 | 0.3 | 12 | 6.6667 | 2.6133
ClusterP_RES_73649 | East | -31.4039 | 151.7183 | 1030 | 22 | 3 | 1504 | 2.7 | 0.2 | 12 | 13.6364 | 2.6133
ClusterP_RES_73836 | East | -31.3967 | 151.5308 | 1300 | 10 | 3 | 1971 | 7.2 | 1.3 | 3 | 30 | 2.6133
ClusterP_RES_73952 | East | -31.3935 | 151.5411 | 1289 | 16 | 3 | 1456 | 4.4 | 0.7 | 5 | 18.75 | 2.6133
ClusterP_RES_73964 | East | -31.3931 | 151.692 | 1099 | 12 | 3 | 1691 | 5.2 | 0.8 | 4 | 25 | 2.6133
ClusterP_RES_74231 | East | -31.3858 | 151.5525 | 1297 | 20 | 3 | 2402 | 5.1 | 0.5 | 6 | 15 | 2.6133
ClusterP_RES_75290 | East | -31.3531 | 151.7439 | 1177 | 12 | 3 | 1295 | 4.4 | 0.7 | 4 | 25 | 2.6133
ClusterP_RES_75973 | East | -31.3394 | 151.6967 | 1317 | 18 | 3 | 624 | 1.7 | 0.2 | 11 | 16.6667 | 2.6133
ClusterP_RES_76348 | East | -31.3311 | 151.7565 | 1249 | 19 | 3 | 1251 | 2.9 | 0.3 | 9 | 15.7895 | 2.6133
ClusterP_RES_77651 | East | -31.2974 | 151.7964 | 1161 | 21 | 3 | 2460 | 4.5 | 0.4 | 8 | 14.2857 | 2.6133
ClusterP_RES_77662 | East | -31.2972 | 151.7903 | 1128 | 17 | 3 | 1448 | 4.6 | 0.7 | 5 | 17.6471 | 2.6133
ClusterP_RES_78549 | East | -31.2619 | 151.8564 | 1400 | 13 | 3 | 1866 | 5.5 | 0.8 | 3 | 23.0769 | 2.6133
ClusterM_RES_99239 | East | -30.5117 | 152.0183 | 1008 | 11 | 3 | 1566 | 4.7 | 0.7 | 4 | 27.2727 | 2.6133
ClusterM_RES_98567 | East | -30.5283 | 151.9858 | 1020 | 21 | 3 | 1730 | 3.5 | 0.4 | 10 | 14.2857 | 2.6133
ClusterM_RES_98497 | East | -30.5314 | 151.9878 | 990 | 17 | 3 | 1125 | 3.5 | 0.5 | 6 | 17.6471 | 2.6133
ClusterM_RES_98418 | East | -30.534 | 151.9872 | 1001 | 17 | 3 | 1567 | 3.7 | 0.4 | 7 | 17.6471 | 2.6133
ClusterM_RES_98304 | East | -30.5375 | 152.0628 | 960 | 9 | 3 | 1827 | 6.2 | 1 | 3 | 33.3333 | 2.6133
ClusterM_RES_98253 | East | -30.54 | 152.0422 | 940 | 18 | 3 | 2002 | 4.8 | 0.6 | 6 | 16.6667 | 2.6133
ClusterM_RES_98125 | East | -30.5449 | 152.0531 | 950 | 13 | 3 | 1888 | 5 | 0.7 | 5 | 23.0769 | 2.6133
ClusterM_RES_97845 | East | -30.5539 | 151.8703 | 977 | 9 | 3 | 1531 | 6 | 1.2 | 3 | 33.3333 | 2.6133
ClusterM_RES_97693 | East | -30.5575 | 152.0433 | 940 | 14 | 3 | 1508 | 3.4 | 0.4 | 7 | 21.4286 | 2.6133
ClusterM_RES_97641 | East | -30.5589 | 152.0558 | 990 | 16 | 3 | 1425 | 3.5 | 0.4 | 6 | 18.75 | 2.6133
ClusterM_RES_97639 | East | -30.5589 | 151.9 | 970 | 17 | 3 | 2084 | 5.1 | 0.6 | 6 | 17.6471 | 2.6133
ClusterM_RES_97628 | East | -30.5592 | 151.8938 | 946 | 12 | 3 | 1987 | 5.2 | 0.7 | 4 | 25 | 2.6133
ClusterM_RES_97614 | East | -30.5597 | 152.0519 | 970 | 16 | 3 | 1360 | 3.5 | 0.5 | 7 | 18.75 | 2.6133
ClusterM_RES_97520 | East | -30.5622 | 151.9632 | 999 | 16 | 3 | 1963 | 4.6 | 0.5 | 5 | 18.75 | 2.6133
ClusterM_RES_97497 | East | -30.5628 | 152.2439 | 1100 | 10 | 3 | 1470 | 4.8 | 0.8 | 4 | 30 | 2.6133
ClusterM_RES_97289 | East | -30.5675 | 152.1001 | 939 | 22 | 3 | 2040 | 4 | 0.4 | 9 | 13.6364 | 2.6133
ClusterM_RES_97163 | East | -30.5695 | 151.8811 | 974 | 22 | 3 | 2034 | 3.3 | 0.3 | 11 | 13.6364 | 2.6133
ClusterM_RES_97003 | East | -30.5725 | 151.9173 | 959 | 14 | 3 | 1859 | 4.2 | 0.5 | 5 | 21.4286 | 2.6133
ClusterM_RES_96848 | East | -30.5753 | 152.1721 | 922 | 19 | 3 | 1449 | 3.2 | 0.4 | 9 | 15.7895 | 2.6133
ClusterM_RES_96741 | East | -30.5772 | 152.0442 | 920 | 23 | 3 | 753 | 1.6 | 0.2 | 20 | 13.0435 | 2.6133
ClusterM_RES_96724 | East | -30.5775 | 152.1575 | 940 | 24 | 3 | 1287 | 2.9 | 0.3 | 10 | 12.5 | 2.6133
ClusterM_RES_96649 | East | -30.5788 | 152.1848 | 919 | 22 | 3 | 1246 | 3.4 | 0.5 | 7 | 13.6364 | 2.6133
ClusterM_RES_96424 | East | -30.5819 | 151.9972 | 980 | 18 | 3 | 1815 | 2.7 | 0.2 | 14 | 16.6667 | 2.6133
ClusterM_RES_96341 | East | -30.5836 | 152.1133 | 970 | 14 | 3 | 1628 | 3.7 | 0.4 | 6 | 21.4286 | 2.6133
ClusterM_RES_96307 | East | -30.5844 | 152.2369 | 1009 | 18 | 3 | 747 | 1.8 | 0.2 | 12 | 16.6667 | 2.6133
ClusterM_RES_96289 | East | -30.5846 | 151.8022 | 919 | 16 | 3 | 2367 | 5.7 | 0.7 | 5 | 18.75 | 2.6133
ClusterM_RES_96265 | East | -30.5849 | 151.8696 | 979 | 24 | 3 | 2753 | 2.8 | 0.1 | 20 | 12.5 | 2.6133
ClusterM_RES_96189 | East | -30.5864 | 151.8843 | 962 | 18 | 3 | 1256 | 3.5 | 0.5 | 6 | 16.6667 | 2.6133
ClusterM_RES_96175 | East | -30.5867 | 151.8522 | 940 | 14 | 3 | 1640 | 4.3 | 0.6 | 5 | 21.4286 | 2.6133
ClusterM_RES_96164 | East | -30.5869 | 152.2419 | 1050 | 24 | 3 | 948 | 2.7 | 0.4 | 8 | 12.5 | 2.6133
ClusterM_RES_96081 | East | -30.5886 | 151.9921 | 948 | 16 | 3 | 1622 | 3.4 | 0.3 | 8 | 18.75 | 2.6133
ClusterM_RES_95551 | East | -30.5991 | 152.1937 | 889 | 26 | 3 | 1478 | 2.1 | 0.2 | 21 | 11.5385 | 2.6133
ClusterM_RES_95332 | East | -30.6028 | 152.0675 | 910 | 23 | 3 | 2052 | 4.2 | 0.4 | 8 | 13.0435 | 2.6133
ClusterM_RES_95095 | East | -30.6081 | 151.7756 | 930 | 14 | 3 | 2684 | 7.4 | 1 | 3 | 21.4286 | 2.6133
ClusterM_RES_94924 | East | -30.6133 | 152.1817 | 1010 | 15 | 3 | 1941 | 5 | 0.7 | 5 | 20 | 2.6133
ClusterM_RES_94778 | East | -30.6167 | 151.7989 | 950 | 13 | 3 | 2221 | 7 | 1.1 | 3 | 23.0769 | 2.6133
ClusterM_RES_94744 | East | -30.6175 | 152.0842 | 870 | 16 | 3 | 672 | 2.1 | 0.3 | 9 | 18.75 | 2.6133
ClusterM_RES_94682 | East | -30.6194 | 151.9261 | 940 | 21 | 3 | 1120 | 2.6 | 0.3 | 11 | 14.2857 | 2.6133
ClusterM_RES_94601 | East | -30.6219 | 151.8106 | 910 | 18 | 3 | 796 | 2.5 | 0.4 | 6 | 16.6667 | 2.6133
ClusterM_RES_94538 | East | -30.624 | 152.0747 | 787 | 22 | 3 | 237 | 0.6 | 0.1 | 41 | 13.6364 | 2.6133
ClusterM_RES_94461 | East | -30.6265 | 152.1429 | 979 | 18 | 3 | 1894 | 3.8 | 0.4 | 7 | 16.6667 | 2.6133
ClusterM_RES_94448 | East | -30.6271 | 151.8318 | 896 | 25 | 3 | 385 | 0.8 | 0.1 | 43 | 12 | 2.6133
ClusterM_RES_94407 | East | -30.6285 | 151.8723 | 949 | 22 | 3 | 2263 | 4 | 0.4 | 9 | 13.6364 | 2.6133
ClusterM_RES_94320 | East | -30.6314 | 151.8738 | 939 | 20 | 3 | 1293 | 2.4 | 0.2 | 13 | 15 | 2.6133
ClusterM_RES_94302 | East | -30.6317 | 152.0681 | 832 | 22 | 3 | 881 | 2.7 | 0.4 | 8 | 13.6364 | 2.6133
ClusterM_RES_94120 | East | -30.6367 | 151.8825 | 970 | 15 | 3 | 1875 | 4.4 | 0.5 | 6 | 20 | 2.6133
ClusterM_RES_94021 | East | -30.6403 | 151.9297 | 980 | 12 | 3 | 1871 | 5.7 | 0.9 | 4 | 25 | 2.6133
ClusterM_RES_93889 | East | -30.6442 | 152.0499 | 849 | 16 | 3 | 1680 | 4.7 | 0.6 | 5 | 18.75 | 2.6133
ClusterM_RES_93882 | East | -30.6444 | 151.9447 | 990 | 21 | 3 | 2190 | 3.8 | 0.3 | 9 | 14.2857 | 2.6133
ClusterM_RES_93879 | East | -30.6444 | 151.8678 | 990 | 18 | 3 | 1561 | 2.6 | 0.2 | 13 | 16.6667 | 2.6133
ClusterM_RES_93823 | East | -30.6462 | 151.9364 | 967 | 27 | 3 | 473 | 1.5 | 0.2 | 14 | 11.1111 | 2.6133
ClusterM_RES_93750 | East | -30.6489 | 151.9453 | 990 | 12 | 3 | 1451 | 4.9 | 0.8 | 4 | 25 | 2.6133
ClusterM_RES_93717 | East | -30.65 | 151.6994 | 1059 | 10 | 3 | 1508 | 4.9 | 0.8 | 3 | 30 | 2.6133
ClusterM_RES_93482 | East | -30.6586 | 151.8128 | 930 | 16 | 3 | 1171 | 3 | 0.4 | 7 | 18.75 | 2.6133
ClusterM_RES_93395 | East | -30.6625 | 151.6964 | 1030 | 18 | 3 | 2220 | 4.4 | 0.4 | 7 | 16.6667 | 2.6133
ClusterM_RES_93391 | East | -30.6627 | 151.8053 | 971 | 20 | 3 | 1262 | 3.3 | 0.4 | 7 | 15 | 2.6133
ClusterM_RES_93328 | East | -30.6657 | 151.717 | 1007 | 22 | 3 | 922 | 2.2 | 0.3 | 11 | 13.6364 | 2.6133
ClusterM_RES_93306 | East | -30.6664 | 151.7283 | 1000 | 21 | 3 | 1613 | 3.6 | 0.4 | 8 | 14.2857 | 2.6133
ClusterM_RES_93300 | East | -30.6667 | 151.7997 | 1012 | 9 | 3 | 1727 | 5.9 | 1 | 3 | 33.3333 | 2.6133
ClusterM_RES_93053 | East | -30.6795 | 151.6952 | 1024 | 11 | 3 | 1782 | 6.2 | 1.1 | 3 | 27.2727 | 2.6133
ClusterM_RES_92992 | East | -30.6823 | 151.9669 | 925 | 14 | 3 | 1181 | 3.2 | 0.4 | 7 | 21.4286 | 2.6133
ClusterM_RES_90558 | East | -30.7681 | 151.7621 | 1028 | 15 | 3 | 1888 | 3.8 | 0.4 | 7 | 20 | 2.6133
ClusterM_RES_90517 | East | -30.7692 | 151.7432 | 1071 | 25 | 3 | 1600 | 2.8 | 0.3 | 13 | 12 | 2.6133
ClusterM_RES_90516 | East | -30.7692 | 151.6911 | 1177 | 9 | 3 | 1765 | 6 | 1 | 3 | 33.3333 | 2.6133
ClusterM_RES_90492 | East | -30.7701 | 151.7749 | 958 | 21 | 3 | 1106 | 2.6 | 0.3 | 10 | 14.2857 | 2.6133
ClusterM_RES_90465 | East | -30.7717 | 151.826 | 907 | 20 | 3 | 1245 | 2.5 | 0.3 | 12 | 15 | 2.6133
ClusterM_RES_90451 | East | -30.7727 | 151.8323 | 897 | 19 | 3 | 1791 | 3.1 | 0.3 | 10 | 15.7895 | 2.6133
ClusterM_RES_90407 | East | -30.7747 | 151.7481 | 1030 | 16 | 3 | 1342 | 2.9 | 0.3 | 9 | 18.75 | 2.6133
ClusterM_RES_90370 | East | -30.7775 | 151.7126 | 1079 | 9 | 3 | 2097 | 7.8 | 1.5 | 2 | 33.3333 | 2.6133
ClusterM_RES_90361 | East | -30.7783 | 151.7369 | 1028 | 18 | 3 | 787 | 1.8 | 0.2 | 12 | 16.6667 | 2.6133
ClusterM_RES_90352 | East | -30.7797 | 151.7331 | 1047 | 18 | 3 | 1909 | 3.9 | 0.4 | 9 | 16.6667 | 2.6133
ClusterM_RES_90241 | East | -30.7892 | 151.7856 | 850 | 23 | 3 | 485 | 1.1 | 0.1 | 25 | 13.0435 | 2.6133
ClusterM_RES_90167 | East | -30.7948 | 151.8172 | 861 | 19 | 3 | 1035 | 2.7 | 0.4 | 9 | 15.7895 | 2.6133
ClusterM_RES_90090 | East | -30.7979 | 151.8638 | 883 | 27 | 3 | 773 | 1.5 | 0.1 | 25 | 11.1111 | 2.6133
ClusterM_RES_90029 | East | -30.8003 | 151.7888 | 941 | 17 | 3 | 1618 | 2.7 | 0.2 | 12 | 17.6471 | 2.6133
ClusterM_RES_90015 | East | -30.8009 | 151.8249 | 757 | 19 | 3 | 227 | 0.7 | 0.1 | 27 | 15.7895 | 2.6133
ClusterM_RES_89941 | East | -30.8033 | 151.7439 | 1050 | 18 | 3 | 777 | 2 | 0.3 | 11 | 16.6667 | 2.6133
ClusterM_RES_89932 | East | -30.8038 | 151.7261 | 1039 | 9 | 3 | 1569 | 5.2 | 0.9 | 3 | 33.3333 | 2.6133
ClusterM_RES_89924 | East | -30.8041 | 151.8683 | 929 | 15 | 3 | 1599 | 3.2 | 0.3 | 9 | 20 | 2.6133
ClusterM_RES_89702 | East | -30.8133 | 151.7969 | 990 | 25 | 3 | 1900 | 2.3 | 0.1 | 20 | 12 | 2.6133
ClusterM_RES_89675 | East | -30.8147 | 151.7919 | 947 | 18 | 3 | 708 | 1.3 | 0.1 | 23 | 16.6667 | 2.6133
ClusterM_RES_89608 | East | -30.8167 | 151.7333 | 1060 | 18 | 3 | 1280 | 3.8 | 0.5 | 6 | 16.6667 | 2.6133
ClusterM_RES_89599 | East | -30.8169 | 151.7803 | 980 | 22 | 3 | 1438 | 2.4 | 0.2 | 14 | 13.6364 | 2.6133
ClusterM_RES_89398 | East | -30.8238 | 151.8219 | 1041 | 19 | 3 | 834 | 2.1 | 0.3 | 11 | 15.7895 | 2.6133
ClusterM_RES_89381 | East | -30.8244 | 151.7887 | 957 | 15 | 3 | 878 | 1.6 | 0.2 | 17 | 20 | 2.6133
ClusterM_RES_89342 | East | -30.8263 | 151.8285 | 1011 | 14 | 3 | 1006 | 2.8 | 0.4 | 8 | 21.4286 | 2.6133
ClusterM_RES_89268 | East | -30.8294 | 151.8208 | 1090 | 12 | 3 | 1497 | 5.5 | 1 | 3 | 25 | 2.6133
ClusterM_RES_89210 | East | -30.8317 | 151.7778 | 1009 | 11 | 3 | 1659 | 5.4 | 0.9 | 4 | 27.2727 | 2.6133
ClusterM_RES_89058 | East | -30.84 | 151.7981 | 1030 | 12 | 3 | 1356 | 4.4 | 0.7 | 4 | 25 | 2.6133
ClusterM_RES_89001 | East | -30.8451 | 151.8676 | 988 | 17 | 3 | 860 | 1.7 | 0.2 | 16 | 17.6471 | 2.6133
ClusterM_RES_88939 | East | -30.8492 | 151.8251 | 1011 | 17 | 3 | 825 | 2.7 | 0.4 | 7 | 17.6471 | 2.6133
ClusterM_RES_88893 | East | -30.8525 | 151.8636 | 1050 | 18 | 3 | 900 | 2 | 0.2 | 13 | 16.6667 | 2.6133
ClusterM_RES_88820 | East | -30.8567 | 151.8061 | 1100 | 14 | 3 | 1397 | 4.4 | 0.7 | 4 | 21.4286 | 2.6133
ClusterM_RES_88691 | East | -30.8637 | 151.8199 | 1041 | 24 | 3 | 747 | 1.6 | 0.2 | 20 | 12.5 | 2.6133
ClusterM_RES_88663 | East | -30.865 | 151.8668 | 1099 | 17 | 3 | 1683 | 4.6 | 0.6 | 5 | 17.6471 | 2.6133
ClusterM_RES_88414 | East | -30.8825 | 151.8369 | 1103 | 23 | 3 | 1817 | 3.3 | 0.3 | 11 | 13.0435 | 2.6133
ClusterM_RES_88229 | East | -30.8958 | 151.8284 | 1169 | 15 | 3 | 1232 | 2.9 | 0.3 | 8 | 20 | 2.6133
ClusterM_RES_87849 | East | -30.9103 | 151.8125 | 1220 | 10 | 3 | 1720 | 5.7 | 0.9 | 3 | 30 | 2.6133
ClusterM_RES_87785 | East | -30.915 | 151.8172 | 1200 | 32 | 3 | 2048 | 3 | 0.2 | 15 | 9.375 | 2.6133
ClusterM_RES_87693 | East | -30.9207 | 151.8256 | 1210 | 18 | 3 | 1135 | 3.3 | 0.5 | 7 | 16.6667 | 2.6133
ClusterM_RES_87445 | East | -30.9394 | 151.8803 | 1078 | 13 | 3 | 1817 | 4.5 | 0.6 | 5 | 23.0769 | 2.6133
ClusterM_RES_86986 | East | -30.9531 | 151.8978 | 1073 | 10 | 3 | 1494 | 5.2 | 0.9 | 3 | 30 | 2.6133
ClusterM_RES_86773 | East | -30.9588 | 151.8293 | 1249 | 13 | 3 | 2135 | 5 | 0.6 | 5 | 23.0769 | 2.6133
ClusterM_RES_86533 | East | -30.9664 | 151.8706 | 1110 | 12 | 3 | 1922 | 5.6 | 0.8 | 4 | 25 | 2.6133
ClusterM_RES_86441 | East | -30.9697 | 151.8161 | 1250 | 10 | 3 | 1642 | 6.3 | 1.2 | 3 | 30 | 2.6133
ClusterM_RES_86297 | East | -30.9733 | 151.8642 | 1110 | 18 | 3 | 2431 | 4.8 | 0.5 | 7 | 16.6667 | 2.6133
ClusterM_RES_86275 | East | -30.9741 | 151.8594 | 1111 | 11 | 3 | 1781 | 6.2 | 1.1 | 3 | 27.2727 | 2.6133
ClusterM_RES_86262 | East | -30.9744 | 151.8353 | 1270 | 14 | 3 | 1890 | 4.4 | 0.5 | 5 | 21.4286 | 2.6133
ClusterM_RES_86070 | East | -30.9799 | 151.8531 | 1141 | 16 | 3 | 734 | 2.2 | 0.3 | 8 | 18.75 | 2.6133
ClusterM_RES_86066 | East | -30.98 | 151.9556 | 970 | 16 | 3 | 1971 | 4.4 | 0.5 | 6 | 18.75 | 2.6133
ClusterM_RES_85809 | East | -30.9882 | 151.9245 | 1089 | 17 | 3 | 1341 | 3.1 | 0.4 | 8 | 17.6471 | 2.6133
ClusterM_RES_85442 | East | -31.0053 | 151.8547 | 1260 | 26 | 3 | 2109 | 3.1 | 0.2 | 15 | 11.5385 | 2.6133
ClusterM_RES_85405 | East | -31.0089 | 151.93 | 1040 | 14 | 3 | 1153 | 2.9 | 0.4 | 7 | 21.4286 | 2.6133
ClusterM_RES_85376 | East | -31.01 | 151.9156 | 1160 | 19 | 3 | 1044 | 2.1 | 0.2 | 12 | 15.7895 | 2.6133
ClusterM_RES_84942 | East | -31.0261 | 151.9065 | 1119 | 11 | 3 | 1651 | 4.3 | 0.6 | 4 | 27.2727 | 2.6133
ClusterM_RES_84505 | East | -31.0403 | 151.8094 | 1070 | 15 | 3 | 1043 | 2.9 | 0.4 | 7 | 20 | 2.6133
ClusterM_RES_84475 | East | -31.0417 | 151.8311 | 1154 | 26 | 3 | 1017 | 1.4 | 0.1 | 30 | 11.5385 | 2.6133
ClusterM_RES_84431 | East | -31.0428 | 151.8569 | 1169 | 21 | 3 | 1087 | 2.5 | 0.3 | 10 | 14.2857 | 2.6133
ClusterM_RES_84391 | East | -31.0439 | 151.7867 | 1070 | 26 | 3 | 2378 | 4.2 | 0.4 | 9 | 11.5385 | 2.6133
ClusterM_RES_84102 | East | -31.0544 | 151.7481 | 1080 | 16 | 3 | 921 | 2.9 | 0.4 | 6 | 18.75 | 2.6133
ClusterM_RES_84030 | East | -31.0572 | 151.8881 | 1280 | 13 | 3 | 2034 | 6.3 | 1 | 3 | 23.0769 | 2.6133
ClusterM_RES_83932 | East | -31.0611 | 151.8456 | 1099 | 15 | 3 | 1589 | 3.9 | 0.5 | 6 | 20 | 2.6133
ClusterM_RES_83874 | East | -31.0625 | 151.7981 | 1010 | 24 | 3 | 1894 | 3.4 | 0.3 | 11 | 12.5 | 2.6133
ClusterM_RES_83792 | East | -31.065 | 151.8531 | 1070 | 26 | 3 | 664 | 1.7 | 0.2 | 16 | 11.5385 | 2.6133
ClusterM_RES_83763 | East | -31.0661 | 151.8598 | 1114 | 22 | 3 | 1143 | 1.9 | 0.2 | 22 | 13.6364 | 2.6133
ClusterM_RES_83743 | East | -31.0667 | 151.8954 | 1241 | 14 | 3 | 1689 | 5.2 | 0.8 | 4 | 21.4286 | 2.6133
ClusterM_RES_83589 | East | -31.0727 | 151.9406 | 1108 | 16 | 3 | 1319 | 3.1 | 0.4 | 8 | 18.75 | 2.6133
ClusterM_RES_83556 | East | -31.0736 | 151.9264 | 1090 | 11 | 3 | 1309 | 3.9 | 0.6 | 4 | 27.2727 | 2.6133
ClusterM_RES_83549 | East | -31.0739 | 151.9 | 1210 | 16 | 3 | 1829 | 4.1 | 0.5 | 7 | 18.75 | 2.6133
ClusterM_RES_83526 | East | -31.0748 | 151.9227 | 1101 | 12 | 3 | 847 | 3.4 | 0.7 | 5 | 25 | 2.6133
ClusterM_RES_83517 | East | -31.075 | 151.7664 | 1060 | 23 | 3 | 833 | 1.8 | 0.2 | 17 | 13.0435 | 2.6133
ClusterM_RES_83249 | East | -31.0839 | 151.8119 | 1020 | 11 | 3 | 1624 | 6 | 1.1 | 3 | 27.2727 | 2.6133
ClusterM_RES_83014 | East | -31.0906 | 151.771 | 1061 | 19 | 3 | 1406 | 2.9 | 0.3 | 9 | 15.7895 | 2.6133
ClusterM_RES_83003 | East | -31.091 | 152.0983 | 931 | 13 | 3 | 1462 | 3.8 | 0.5 | 5 | 23.0769 | 2.6133
ClusterM_RES_82944 | East | -31.0933 | 151.7897 | 1040 | 14 | 3 | 1649 | 5.3 | 0.9 | 4 | 21.4286 | 2.6133
ClusterM_RES_82931 | East | -31.0939 | 151.7633 | 1065 | 23 | 3 | 908 | 2.3 | 0.3 | 11 | 13.0435 | 2.6133
ClusterM_RES_82839 | East | -31.0978 | 152.1203 | 890 | 24 | 3 | 393 | 1.1 | 0.2 | 18 | 12.5 | 2.6133
ClusterM_RES_82751 | East | -31.1014 | 151.856 | 999 | 13 | 3 | 2183 | 5.7 | 0.8 | 4 | 23.0769 | 2.6133
ClusterM_RES_82731 | East | -31.1022 | 151.7908 | 1090 | 17 | 3 | 1789 | 4.8 | 0.6 | 5 | 17.6471 | 2.6133
ClusterM_RES_82708 | East | -31.1031 | 152.1175 | 917 | 25 | 3 | 555 | 1.5 | 0.2 | 16 | 12 | 2.6133
ClusterM_RES_82677 | East | -31.104 | 152.151 | 843 | 24 | 3 | 306 | 0.7 | 0.1 | 35 | 12.5 | 2.6133
ClusterM_RES_82625 | East | -31.1058 | 151.8631 | 1010 | 10 | 3 | 1589 | 5.5 | 1 | 3 | 30 | 2.6133
ClusterM_RES_82611 | East | -31.1063 | 151.8331 | 1051 | 13 | 3 | 1912 | 5.4 | 0.8 | 4 | 23.0769 | 2.6133
ClusterM_RES_82577 | East | -31.1075 | 151.7742 | 1050 | 12 | 3 | 1213 | 3.6 | 0.5 | 5 | 25 | 2.6133
ClusterM_RES_82185 | East | -31.1178 | 152.0971 | 1001 | 20 | 3 | 1069 | 3.3 | 0.5 | 6 | 15 | 2.6133
ClusterM_RES_82126 | East | -31.1194 | 152.15 | 890 | 21 | 3 | 563 | 1.7 | 0.3 | 11 | 14.2857 | 2.6133
ClusterM_RES_82104 | East | -31.12 | 152.1588 | 902 | 19 | 3 | 2269 | 4.8 | 0.5 | 7 | 15.7895 | 2.6133
ClusterM_RES_82041 | East | -31.1219 | 152.0992 | 1000 | 12 | 3 | 2095 | 6.5 | 1 | 3 | 25 | 2.6133
ClusterM_RES_81983 | East | -31.1236 | 152.1569 | 919 | 15 | 3 | 1252 | 3.2 | 0.4 | 7 | 20 | 2.6133
ClusterM_RES_81965 | East | -31.1242 | 152.2099 | 978 | 18 | 3 | 1249 | 3.3 | 0.4 | 6 | 16.6667 | 2.6133
ClusterM_RES_81819 | East | -31.1289 | 152.1514 | 970 | 15 | 3 | 1718 | 3.2 | 0.3 | 9 | 20 | 2.6133
ClusterM_RES_81645 | East | -31.1336 | 152.1492 | 980 | 20 | 3 | 1598 | 3.1 | 0.3 | 11 | 15 | 2.6133
ClusterM_RES_81554 | East | -31.1365 | 152.111 | 981 | 11 | 3 | 1981 | 5.1 | 0.6 | 4 | 27.2727 | 2.6133
ClusterM_RES_81443 | East | -31.1411 | 152.1875 | 971 | 13 | 3 | 1571 | 3.1 | 0.3 | 9 | 23.0769 | 2.6133
ClusterM_RES_81354 | East | -31.1432 | 151.8889 | 1041 | 18 | 3 | 2033 | 4.3 | 0.5 | 7 | 16.6667 | 2.6133
ClusterM_RES_81302 | East | -31.145 | 152.155 | 940 | 16 | 3 | 851 | 2.4 | 0.3 | 8 | 18.75 | 2.6133
ClusterM_RES_81212 | East | -31.1481 | 151.8229 | 1099 | 18 | 3 | 1335 | 2 | 0.2 | 17 | 16.6667 | 2.6133
ClusterM_RES_81205 | East | -31.1483 | 152.1044 | 950 | 26 | 3 | 520 | 1.5 | 0.2 | 15 | 11.5385 | 2.6133
ClusterM_RES_81056 | East | -31.1539 | 152.0939 | 926 | 20 | 3 | 471 | 1.4 | 0.2 | 15 | 15 | 2.6133
ClusterM_RES_80954 | East | -31.1578 | 151.83 | 1130 | 18 | 3 | 1714 | 2.5 | 0.2 | 15 | 16.6667 | 2.6133
ClusterM_RES_80927 | East | -31.1586 | 151.8481 | 1030 | 22 | 3 | 1344 | 3 | 0.3 | 8 | 13.6364 | 2.6133
ClusterM_RES_80637 | East | -31.1683 | 151.8831 | 1080 | 12 | 3 | 2487 | 7 | 1 | 3 | 25 | 2.6133
ClusterM_RES_80598 | East | -31.17 | 152.0919 | 868 | 13 | 3 | 1439 | 4.2 | 0.6 | 5 | 23.0769 | 2.6133
ClusterM_RES_80571 | East | -31.1706 | 151.9369 | 940 | 18 | 3 | 493 | 1 | 0.1 | 28 | 16.6667 | 2.6133
ClusterM_RES_80522 | East | -31.1725 | 151.8242 | 1100 | 10 | 3 | 1641 | 6.2 | 1.2 | 3 | 30 | 2.6133
ClusterM_RES_80386 | East | -31.1775 | 152.0778 | 817 | 29 | 3 | 864 | 1.4 | 0.1 | 27 | 10.3448 | 2.6133
ClusterM_RES_80288 | East | -31.1814 | 151.8553 | 1070 | 18 | 3 | 1156 | 3.8 | 0.6 | 5 | 16.6667 | 2.6133
ClusterM_RES_80277 | East | -31.1819 | 152.0033 | 920 | 24 | 3 | 1357 | 2.5 | 0.2 | 14 | 12.5 | 2.6133
ClusterM_RES_80186 | East | -31.185 | 151.9106 | 1060 | 25 | 3 | 1261 | 2.1 | 0.2 | 18 | 12 | 2.6133
ClusterM_RES_80184 | East | -31.1852 | 151.8781 | 1111 | 10 | 3 | 1605 | 5.5 | 0.9 | 3 | 30 | 2.6133
ClusterM_RES_80103 | East | -31.1884 | 152.0814 | 863 | 17 | 3 | 437 | 1.2 | 0.2 | 16 | 17.6471 | 2.6133
ClusterM_RES_80070 | East | -31.1897 | 151.8564 | 1130 | 18 | 3 | 2046 | 4.3 | 0.5 | 7 | 16.6667 | 2.6133
ClusterM_RES_80042 | East | -31.1911 | 152.0677 | 898 | 20 | 3 | 1497 | 3.1 | 0.3 | 10 | 15 | 2.6133
ClusterM_RES_80035 | East | -31.1911 | 151.9053 | 1070 | 20 | 3 | 1562 | 3.5 | 0.4 | 7 | 15 | 2.6133
ClusterM_RES_80013 | East | -31.1919 | 151.9111 | 1060 | 13 | 3 | 1405 | 3.7 | 0.5 | 5 | 23.0769 | 2.6133
ClusterM_RES_79993 | East | -31.1922 | 151.8425 | 1060 | 16 | 3 | 2265 | 5.1 | 0.6 | 5 | 18.75 | 2.6133
ClusterM_RES_79867 | East | -31.1981 | 151.9839 | 909 | 29 | 3 | 1545 | 1.8 | 0.1 | 31 | 10.3448 | 2.6133
ClusterM_RES_79824 | East | -31.1996 | 152.0897 | 971 | 13 | 3 | 1950 | 4.4 | 0.5 | 5 | 23.0769 | 2.6133
ClusterM_RES_79810 | East | -31.2003 | 152.094 | 979 | 13 | 3 | 1837 | 4.8 | 0.6 | 4 | 23.0769 | 2.6133
ClusterM_RES_79797 | East | -31.2008 | 151.905 | 1090 | 14 | 3 | 2012 | 4.5 | 0.5 | 5 | 21.4286 | 2.6133
ClusterM_RES_79785 | East | -31.2014 | 151.955 | 950 | 9 | 3 | 1737 | 6.4 | 1.2 | 3 | 33.3333 | 2.6133
ClusterM_RES_79536 | East | -31.2096 | 152.0553 | 791 | 20 | 3 | 358 | 1 | 0.1 | 22 | 15 | 2.6133
ClusterM_RES_79314 | East | -31.2183 | 152.0506 | 870 | 17 | 3 | 632 | 1.8 | 0.3 | 12 | 17.6471 | 2.6133
ClusterM_RES_79267 | East | -31.2203 | 151.9919 | 920 | 20 | 3 | 908 | 2.3 | 0.3 | 10 | 15 | 2.6133
ClusterM_RES_79129 | East | -31.2264 | 152.0026 | 966 | 19 | 3 | 1575 | 2.3 | 0.2 | 15 | 15.7895 | 2.6133
ClusterM_RES_79000 | East | -31.2335 | 152.0151 | 1001 | 19 | 3 | 1283 | 2.6 | 0.3 | 13 | 15.7895 | 2.6133
ClusterM_RES_78966 | East | -31.2353 | 151.9954 | 981 | 18 | 3 | 1549 | 3.6 | 0.4 | 7 | 16.6667 | 2.6133
ClusterM_RES_91336 | East | -30.7414 | 151.8072 | 1089 | 14 | 3 | 1420 | 5.1 | 0.9 | 3 | 21.4286 | 2.6133
ClusterM_RES_91307 | East | -30.7428 | 151.8519 | 900 | 33 | 3 | 641 | 1.5 | 0.2 | 21 | 9.0909 | 2.6133
ClusterM_RES_92061 | East | -30.715 | 151.8086 | 1050 | 9 | 3 | 1993 | 7.3 | 1.3 | 2 | 33.3333 | 2.6133
ClusterM_RES_92703 | East | -30.6933 | 151.8397 | 979 | 10 | 3 | 1088 | 3.8 | 0.7 | 4 | 30 | 2.6133
ClusterM_RES_92607 | East | -30.697 | 151.8552 | 991 | 16 | 3 | 1084 | 2.5 | 0.3 | 9 | 18.75 | 2.6133
ClusterM_RES_92571 | East | -30.6985 | 151.7176 | 970 | 9 | 3 | 1915 | 7.2 | 1.4 | 2 | 33.3333 | 2.6133
ClusterM_RES_92534 | East | -30.6996 | 151.8407 | 1014 | 16 | 3 | 1079 | 3.2 | 0.5 | 6 | 18.75 | 2.6133
ClusterM_RES_92517 | East | -30.7003 | 151.9814 | 889 | 23 | 3 | 974 | 1.7 | 0.2 | 18 | 13.0435 | 2.6133
ClusterM_RES_92378 | East | -30.7042 | 151.7278 | 968 | 16 | 3 | 1897 | 5.3 | 0.7 | 4 | 18.75 | 2.6133
ClusterM_RES_92347 | East | -30.705 | 151.8297 | 1040 | 12 | 3 | 1907 | 5.1 | 0.7 | 4 | 25 | 2.6133
ClusterM_RES_91035 | East | -30.7522 | 151.7311 | 1080 | 13 | 3 | 2020 | 5 | 0.6 | 4 | 23.0769 | 2.6133
ClusterM_RES_90961 | East | -30.755 | 151.7399 | 1126 | 12 | 3 | 1976 | 5.7 | 0.8 | 4 | 25 | 2.6133
ClusterM_RES_90849 | East | -30.7589 | 151.7772 | 1030 | 24 | 3 | 529 | 1.2 | 0.1 | 26 | 12.5 | 2.6133
ClusterM_RES_90723 | East | -30.7631 | 151.7039 | 1130 | 19 | 3 | 2557 | 5.4 | 0.6 | 6 | 15.7895 | 2.6133
ClusterM_RES_90690 | East | -30.7642 | 151.7789 | 1020 | 15 | 3 | 1442 | 3.5 | 0.4 | 6 | 20 | 2.6133
ClusterM_RES_90676 | East | -30.7644 | 151.6942 | 1150 | 25 | 3 | 1977 | 3.6 | 0.3 | 9 | 12 | 2.6133
ClusterM_RES_90669 | East | -30.7647 | 151.8572 | 890 | 21 | 3 | 949 | 2.4 | 0.3 | 9 | 14.2857 | 2.6133
ClusterL_RES_52396 | East | -32.3013 | 152.0203 | 379 | 17 | 2 | 2420 | 3.4 | 0.2 | 11 | 11.7647 | 1.7422
ClusterL_RES_52479 | East | -32.2911 | 152.1321 | 372 | 13 | 2 | 1168 | 2.6 | 0.3 | 6 | 15.3846 | 1.7422
ClusterL_RES_52530 | East | -32.2858 | 152.1269 | 400 | 11 | 2 | 1259 | 4 | 0.6 | 4 | 18.1818 | 1.7422
ClusterL_RES_53099 | East | -32.2252 | 151.9833 | 359 | 13 | 2 | 1234 | 2 | 0.2 | 13 | 15.3846 | 1.7422
ClusterL_RES_61064 | East | -31.7103 | 152.1675 | 630 | 16 | 2 | 1754 | 3 | 0.3 | 10 | 12.5 | 1.7422
ClusterL_RES_62474 | East | -31.6653 | 152.3588 | 448 | 9 | 2 | 510 | 1.3 | 0.2 | 9 | 22.2222 | 1.7422
ClusterL_RES_62915 | East | -31.6433 | 152.4451 | 679 | 12 | 2 | 1002 | 3.4 | 0.6 | 4 | 16.6667 | 1.7422
ClusterL_RES_63020 | East | -31.6403 | 152.4247 | 710 | 18 | 2 | 1833 | 3.1 | 0.3 | 10 | 11.1111 | 1.7422
ClusterL_RES_63361 | East | -31.6307 | 152.261 | 600 | 13 | 2 | 849 | 2.1 | 0.3 | 11 | 15.3846 | 1.7422
ClusterL_RES_63424 | East | -31.6292 | 152.4967 | 510 | 16 | 2 | 1759 | 3.2 | 0.3 | 9 | 12.5 | 1.7422
ClusterL_RES_63542 | East | -31.6263 | 152.3954 | 637 | 13 | 2 | 1777 | 3.2 | 0.3 | 7 | 15.3846 | 1.7422
ClusterL_RES_63569 | East | -31.6256 | 152.5044 | 490 | 16 | 2 | 1498 | 3.2 | 0.3 | 7 | 12.5 | 1.7422
ClusterL_RES_63609 | East | -31.6247 | 152.4917 | 526 | 9 | 2 | 841 | 1.8 | 0.2 | 9 | 22.2222 | 1.7422
ClusterL_RES_63613 | East | -31.6244 | 152.3039 | 580 | 10 | 2 | 540 | 1.8 | 0.3 | 6 | 20 | 1.7422
ClusterL_RES_63730 | East | -31.6214 | 152.4742 | 600 | 18 | 2 | 483 | 1.5 | 0.2 | 11 | 11.1111 | 1.7422
ClusterL_RES_63759 | East | -31.6207 | 152.2384 | 632 | 15 | 2 | 1381 | 2.6 | 0.2 | 9 | 13.3333 | 1.7422
ClusterL_RES_63793 | East | -31.62 | 152.3903 | 690 | 14 | 2 | 1323 | 2.2 | 0.2 | 12 | 14.2857 | 1.7422
ClusterL_RES_63830 | East | -31.6192 | 152.2039 | 636 | 10 | 2 | 950 | 2.9 | 0.4 | 5 | 20 | 1.7422
ClusterL_RES_64022 | East | -31.6154 | 152.2485 | 578 | 13 | 2 | 2099 | 5.6 | 0.7 | 3 | 15.3846 | 1.7422
ClusterL_RES_64269 | East | -31.6083 | 152.5111 | 544 | 11 | 2 | 1746 | 4.1 | 0.5 | 5 | 18.1818 | 1.7422
ClusterL_RES_64308 | East | -31.6072 | 152.2745 | 519 | 18 | 2 | 701 | 1.8 | 0.2 | 12 | 11.1111 | 1.7422
ClusterL_RES_64338 | East | -31.6064 | 152.5136 | 524 | 11 | 2 | 757 | 1.6 | 0.2 | 12 | 18.1818 | 1.7422
ClusterL_RES_64369 | East | -31.6056 | 152.2872 | 510 | 13 | 2 | 1415 | 3.4 | 0.4 | 6 | 15.3846 | 1.7422
ClusterL_RES_64421 | East | -31.6042 | 152.4617 | 610 | 13 | 2 | 1808 | 3.8 | 0.4 | 6 | 15.3846 | 1.7422
ClusterL_RES_64629 | East | -31.5992 | 152.5086 | 525 | 11 | 2 | 719 | 2.6 | 0.5 | 5 | 18.1818 | 1.7422
ClusterL_RES_64725 | East | -31.5975 | 152.4875 | 570 | 9 | 2 | 1525 | 4.3 | 0.6 | 3 | 22.2222 | 1.7422
ClusterL_RES_64811 | East | -31.5961 | 152.5047 | 511 | 16 | 2 | 1062 | 1.9 | 0.2 | 14 | 12.5 | 1.7422
ClusterL_RES_65000 | East | -31.5922 | 152.2959 | 559 | 12 | 2 | 867 | 1.8 | 0.2 | 11 | 16.6667 | 1.7422
ClusterL_RES_65020 | East | -31.5917 | 152.4696 | 573 | 10 | 2 | 1503 | 2.6 | 0.2 | 8 | 20 | 1.7422
ClusterL_RES_65175 | East | -31.5881 | 152.2786 | 580 | 11 | 2 | 1450 | 3.8 | 0.5 | 5 | 18.1818 | 1.7422
ClusterL_RES_65421 | East | -31.5833 | 152.5036 | 540 | 14 | 2 | 2021 | 4.6 | 0.5 | 4 | 14.2857 | 1.7422
ClusterL_RES_65488 | East | -31.5822 | 152.3837 | 609 | 20 | 2 | 1507 | 2 | 0.1 | 17 | 10 | 1.7422
ClusterL_RES_65649 | East | -31.5789 | 152.2728 | 620 | 11 | 2 | 1398 | 3.4 | 0.4 | 6 | 18.1818 | 1.7422
ClusterL_RES_65652 | East | -31.5789 | 152.3951 | 492 | 9 | 2 | 984 | 3 | 0.5 | 4 | 22.2222 | 1.7422
ClusterL_RES_65737 | East | -31.577 | 152.2878 | 558 | 16 | 2 | 936 | 2.6 | 0.4 | 7 | 12.5 | 1.7422
ClusterL_RES_65835 | East | -31.5745 | 152.2791 | 603 | 13 | 2 | 1163 | 3.1 | 0.4 | 6 | 15.3846 | 1.7422
ClusterL_RES_66057 | East | -31.5697 | 152.241 | 598 | 13 | 2 | 1216 | 2.8 | 0.3 | 5 | 15.3846 | 1.7422
ClusterL_RES_66097 | East | -31.5689 | 152.2703 | 570 | 14 | 2 | 832 | 2 | 0.3 | 9 | 14.2857 | 1.7422
ClusterL_RES_66155 | East | -31.5673 | 152.2621 | 564 | 14 | 2 | 971 | 2 | 0.2 | 11 | 14.2857 | 1.7422
ClusterL_RES_66391 | East | -31.5607 | 152.4306 | 561 | 11 | 2 | 779 | 2.2 | 0.3 | 6 | 18.1818 | 1.7422
ClusterL_RES_66431 | East | -31.5592 | 152.4703 | 513 | 13 | 2 | 753 | 1.2 | 0.1 | 25 | 15.3846 | 1.7422
ClusterL_RES_67099 | East | -31.5422 | 152.4672 | 501 | 14 | 2 | 923 | 1.8 | 0.2 | 15 | 14.2857 | 1.7422
ClusterL_RES_67251 | East | -31.5392 | 152.4714 | 518 | 8 | 2 | 1437 | 3.9 | 0.5 | 4 | 25 | 1.7422
ClusterL_RES_67620 | East | -31.5317 | 152.2394 | 522 | 15 | 2 | 597 | 1.6 | 0.2 | 12 | 13.3333 | 1.7422
ClusterL_RES_67715 | East | -31.5303 | 152.2517 | 528 | 16 | 2 | 1063 | 2.4 | 0.3 | 10 | 12.5 | 1.7422
ClusterL_RES_67837 | East | -31.5289 | 152.49 | 380 | 11 | 2 | 1159 | 3.1 | 0.4 | 5 | 18.1818 | 1.7422
ClusterL_RES_68075 | East | -31.5258 | 152.2422 | 500 | 18 | 2 | 911 | 1.9 | 0.2 | 12 | 11.1111 | 1.7422
ClusterL_RES_68319 | East | -31.5218 | 152.2502 | 500 | 15 | 2 | 788 | 2.1 | 0.3 | 10 | 13.3333 | 1.7422
ClusterL_RES_68368 | East | -31.5211 | 152.466 | 415 | 19 | 2 | 339 | 0.7 | 0.1 | 38 | 10.5263 | 1.7422
ClusterL_RES_69522 | East | -31.4968 | 152.2333 | 521 | 9 | 2 | 1164 | 2.9 | 0.4 | 5 | 22.2222 | 1.7422
ClusterL_RES_70531 | East | -31.4767 | 152.3267 | 430 | 13 | 2 | 963 | 2.6 | 0.3 | 7 | 15.3846 | 1.7422
ClusterL_RES_70704 | East | -31.4731 | 152.2586 | 488 | 10 | 2 | 1647 | 3.8 | 0.4 | 5 | 20 | 1.7422
ClusterL_RES_71077 | East | -31.4653 | 152.3428 | 500 | 13 | 2 | 1085 | 3.4 | 0.5 | 4 | 15.3846 | 1.7422
ClusterL_RES_71612 | East | -31.4553 | 152.2278 | 539 | 9 | 2 | 1403 | 4.1 | 0.6 | 4 | 22.2222 | 1.7422
ClusterL_RES_72116 | East | -31.4444 | 152.3176 | 501 | 10 | 2 | 1887 | 5.4 | 0.8 | 3 | 20 | 1.7422
ClusterL_RES_73312 | East | -31.4155 | 152.2256 | 439 | 9 | 2 | 1225 | 2.7 | 0.3 | 5 | 22.2222 | 1.7422
ClusterL_RES_75050 | East | -31.3599 | 152.4363 | 369 | 9 | 2 | 772 | 2.1 | 0.3 | 6 | 22.2222 | 1.7422
ClusterL_RES_75351 | East | -31.3514 | 152.2397 | 530 | 14 | 2 | 597 | 1.7 | 0.2 | 11 | 14.2857 | 1.7422
ClusterL_RES_75476 | East | -31.3488 | 152.3834 | 469 | 20 | 2 | 758 | 1.5 | 0.1 | 18 | 10 | 1.7422
ClusterL_RES_75712 | East | -31.3452 | 152.3819 | 509 | 17 | 2 | 898 | 1.7 | 0.2 | 17 | 11.7647 | 1.7422
ClusterL_RES_76541 | East | -31.3262 | 152.2731 | 857 | 11 | 2 | 885 | 2.1 | 0.3 | 7 | 18.1818 | 1.7422
ClusterL_RES_76755 | East | -31.3219 | 152.2686 | 900 | 18 | 2 | 1059 | 2.3 | 0.3 | 10 | 11.1111 | 1.7422
ClusterL_RES_77575 | East | -31.2992 | 152.5625 | 390 | 12 | 2 | 1129 | 3.6 | 0.6 | 4 | 16.6667 | 1.7422
ClusterL_RES_77608 | East | -31.2983 | 152.3669 | 450 | 13 | 2 | 676 | 1.9 | 0.3 | 8 | 15.3846 | 1.7422
ClusterL_RES_77780 | East | -31.2944 | 152.5542 | 452 | 10 | 2 | 1386 | 3.4 | 0.4 | 4 | 20 | 1.7422
ClusterL_RES_77924 | East | -31.2875 | 152.3596 | 469 | 13 | 2 | 606 | 2.1 | 0.4 | 6 | 15.3846 | 1.7422
ClusterL_RES_78122 | East | -31.2783 | 152.3975 | 549 | 11 | 2 | 322 | 1.1 | 0.2 | 11 | 18.1818 | 1.7422
ClusterL_RES_78174 | East | -31.2763 | 152.3903 | 609 | 13 | 2 | 327 | 1 | 0.2 | 12 | 15.3846 | 1.7422
ClusterL_RES_78184 | East | -31.2761 | 152.3666 | 638 | 10 | 2 | 885 | 2.4 | 0.3 | 5 | 20 | 1.7422
ClusterL_RES_78311 | East | -31.2725 | 152.3456 | 560 | 9 | 2 | 449 | 1.3 | 0.2 | 8 | 22.2222 | 1.7422
ClusterL_RES_78370 | East | -31.2694 | 152.5525 | 390 | 10 | 2 | 1488 | 4 | 0.5 | 4 | 20 | 1.7422
ClusterL_RES_78573 | East | -31.2614 | 152.3972 | 490 | 10 | 2 | 326 | 1.2 | 0.2 | 9 | 20 | 1.7422
ClusterL_RES_78574 | East | -31.2614 | 152.5347 | 429 | 10 | 2 | 471 | 1.4 | 0.2 | 9 | 20 | 1.7422
ClusterL_RES_78682 | East | -31.2572 | 152.3814 | 628 | 15 | 2 | 327 | 1 | 0.1 | 18 | 13.3333 | 1.7422
ClusterL_RES_78916 | East | -31.2382 | 152.4393 | 551 | 11 | 2 | 654 | 1.5 | 0.2 | 11 | 18.1818 | 1.7422
ClusterL_RES_78948 | East | -31.2368 | 152.445 | 489 | 18 | 2 | 802 | 2.2 | 0.3 | 10 | 11.1111 | 1.7422
ClusterL_RES_79012 | East | -31.2331 | 152.4324 | 546 | 18 | 2 | 802 | 1.3 | 0.1 | 26 | 11.1111 | 1.7422
ClusterL_RES_79149 | East | -31.2258 | 152.3219 | 628 | 15 | 2 | 383 | 1.5 | 0.3 | 9 | 13.3333 | 1.7422
ClusterN_RES_104974 | East | -30.3053 | 152.8836 | 540 | 10 | 2 | 1723 | 5.6 | 0.9 | 3 | 20 | 1.7422
ClusterN_RES_105057 | East | -30.3009 | 152.8716 | 572 | 11 | 2 | 1172 | 3.4 | 0.5 | 4 | 18.1818 | 1.7422
ClusterN_RES_105094 | East | -30.2996 | 152.9036 | 551 | 10 | 2 | 1209 | 4 | 0.7 | 4 | 20 | 1.7422
ClusterN_RES_105130 | East | -30.2978 | 152.8881 | 540 | 9 | 2 | 1601 | 5.1 | 0.8 | 3 | 22.2222 | 1.7422
ClusterN_RES_106405 | East | -30.2388 | 152.9057 | 609 | 10 | 2 | 1565 | 2.8 | 0.3 | 8 | 20 | 1.7422
ClusterN_RES_107550 | East | -30.1894 | 152.9225 | 560 | 10 | 2 | 1692 | 4.4 | 0.6 | 4 | 20 | 1.7422
ClusterN_RES_107671 | East | -30.185 | 152.932 | 561 | 11 | 2 | 1207 | 3.2 | 0.4 | 5 | 18.1818 | 1.7422
ClusterN_RES_108107 | East | -30.1717 | 152.9008 | 510 | 11 | 2 | 1047 | 2.2 | 0.2 | 8 | 18.1818 | 1.7422
ClusterN_RES_108291 | East | -30.1669 | 152.7292 | 650 | 10 | 2 | 1578 | 3.7 | 0.4 | 5 | 20 | 1.7422
ClusterN_RES_108316 | East | -30.1656 | 152.735 | 652 | 13 | 2 | 1278 | 2.9 | 0.3 | 7 | 15.3846 | 1.7422
ClusterN_RES_108353 | East | -30.1642 | 152.7683 | 610 | 14 | 2 | 1508 | 3.5 | 0.4 | 6 | 14.2857 | 1.7422
ClusterN_RES_108357 | East | -30.1642 | 152.9153 | 487 | 13 | 2 | 960 | 2.7 | 0.4 | 6 | 15.3846 | 1.7422
ClusterN_RES_108563 | East | -30.1569 | 152.6469 | 690 | 11 | 2 | 967 | 3.2 | 0.5 | 4 | 18.1818 | 1.7422
ClusterN_RES_108564 | East | -30.1569 | 152.7378 | 610 | 14 | 2 | 1541 | 2.7 | 0.2 | 9 | 14.2857 | 1.7422
ClusterN_RES_108635 | East | -30.1547 | 152.5325 | 950 | 18 | 2 | 668 | 1.9 | 0.3 | 10 | 11.1111 | 1.7422
ClusterN_RES_108644 | East | -30.1544 | 152.7764 | 600 | 17 | 2 | 1244 | 3.6 | 0.5 | 5 | 11.7647 | 1.7422
ClusterN_RES_108695 | East | -30.1526 | 152.7294 | 627 | 10 | 2 | 1051 | 2.2 | 0.2 | 6 | 20 | 1.7422
ClusterN_RES_108749 | East | -30.1506 | 152.9122 | 520 | 11 | 2 | 1177 | 3.4 | 0.5 | 4 | 18.1818 | 1.7422
ClusterN_RES_108883 | East | -30.1454 | 152.8847 | 481 | 17 | 2 | 1120 | 2.7 | 0.3 | 8 | 11.7647 | 1.7422
ClusterN_RES_108907 | East | -30.1444 | 152.8911 | 460 | 9 | 2 | 1567 | 4.2 | 0.6 | 4 | 22.2222 | 1.7422
ClusterN_RES_109381 | East | -30.1225 | 152.4853 | 850 | 15 | 2 | 501 | 1.5 | 0.2 | 11 | 13.3333 | 1.7422
ClusterN_RES_109427 | East | -30.1203 | 152.8371 | 509 | 11 | 2 | 2163 | 4.9 | 0.6 | 4 | 18.1818 | 1.7422
ClusterN_RES_109890 | East | -30.0931 | 153.0397 | 368 | 8 | 2 | 1126 | 3.5 | 0.5 | 3 | 25 | 1.7422
ClusterN_RES_110062 | East | -30.0833 | 152.5308 | 810 | 9 | 2 | 828 | 2.4 | 0.4 | 5 | 22.2222 | 1.7422
ClusterN_RES_110352 | East | -30.0722 | 152.47 | 720 | 13 | 2 | 933 | 2.9 | 0.5 | 5 | 15.3846 | 1.7422
ClusterN_RES_110427 | East | -30.0695 | 152.7944 | 431 | 12 | 2 | 1130 | 2.9 | 0.4 | 6 | 16.6667 | 1.7422
ClusterN_RES_110828 | East | -30.055 | 152.7344 | 530 | 14 | 2 | 607 | 2.1 | 0.4 | 6 | 14.2857 | 1.7422
ClusterN_RES_110967 | East | -30.0492 | 152.7114 | 510 | 19 | 2 | 1500 | 2.8 | 0.3 | 11 | 10.5263 | 1.7422
ClusterN_RES_110982 | East | -30.0482 | 152.625 | 639 | 12 | 2 | 1021 | 2.7 | 0.4 | 6 | 16.6667 | 1.7422
ClusterN_RES_110987 | East | -30.0479 | 152.6993 | 491 | 16 | 2 | 1195 | 2.9 | 0.4 | 7 | 12.5 | 1.7422
ClusterN_RES_111137 | East | -30.0386 | 152.6944 | 492 | 13 | 2 | 1233 | 3.6 | 0.5 | 5 | 15.3846 | 1.7422
ClusterN_RES_111242 | East | -30.0264 | 152.5861 | 680 | 10 | 2 | 1014 | 2.7 | 0.3 | 6 | 20 | 1.7422
ClusterN_RES_111316 | East | -30.0162 | 152.5804 | 651 | 11 | 2 | 934 | 2.6 | 0.4 | 5 | 18.1818 | 1.7422
ClusterN_RES_111448 | East | -30.0025 | 152.4546 | 832 | 10 | 2 | 1920 | 5.3 | 0.7 | 3 | 20 | 1.7422
ClusterN_RES_111637 | East | -29.9911 | 152.4261 | 830 | 9 | 2 | 733 | 2.3 | 0.3 | 5 | 22.2222 | 1.7422
ClusterN_RES_111657 | East | -29.99 | 152.8606 | 390 | 12 | 2 | 1377 | 2.7 | 0.3 | 8 | 16.6667 | 1.7422
ClusterN_RES_111843 | East | -29.9803 | 152.3461 | 840 | 9 | 2 | 1367 | 2.8 | 0.3 | 5 | 22.2222 | 1.7422
ClusterN_RES_111969 | East | -29.9675 | 152.3706 | 820 | 10 | 2 | 1586 | 4.3 | 0.6 | 3 | 20 | 1.7422
ClusterN_RES_112321 | East | -29.9333 | 152.3732 | 629 | 14 | 2 | 702 | 1.9 | 0.2 | 9 | 14.2857 | 1.7422
ClusterN_RES_112377 | East | -29.9233 | 152.4058 | 620 | 9 | 2 | 517 | 1.7 | 0.3 | 6 | 22.2222 | 1.7422
ClusterN_RES_112394 | East | -29.9206 | 152.4081 | 600 | 10 | 2 | 645 | 1.9 | 0.3 | 6 | 20 | 1.7422
ClusterN_RES_112439 | East | -29.916 | 152.4023 | 612 | 15 | 2 | 740 | 2.3 | 0.4 | 7 | 13.3333 | 1.7422
ClusterN_RES_112446 | East | -29.9153 | 152.4167 | 610 | 15 | 2 | 665 | 2.1 | 0.3 | 8 | 13.3333 | 1.7422
ClusterN_RES_112453 | East | -29.915 | 152.4383 | 600 | 16 | 2 | 1090 | 2.2 | 0.2 | 10 | 12.5 | 1.7422
ClusterN_RES_112479 | East | -29.9128 | 152.4644 | 550 | 13 | 2 | 653 | 2 | 0.3 | 8 | 15.3846 | 1.7422
ClusterN_RES_112507 | East | -29.911 | 152.4304 | 552 | 19 | 2 | 615 | 1.8 | 0.3 | 10 | 10.5263 | 1.7422
ClusterN_RES_112563 | East | -29.9033 | 152.4694 | 490 | 13 | 2 | 1125 | 3.1 | 0.4 | 5 | 15.3846 | 1.7422
ClusterN_RES_112717 | East | -29.8868 | 152.53 | 471 | 17 | 2 | 645 | 1.7 | 0.2 | 11 | 11.7647 | 1.7422
ClusterN_RES_113506 | East | -29.8269 | 152.4397 | 680 | 10 | 2 | 977 | 2.9 | 0.4 | 4 | 20 | 1.7422
ClusterN_RES_113649 | East | -29.8183 | 152.37 | 549 | 17 | 2 | 619 | 1.6 | 0.2 | 13 | 11.7647 | 1.7422
ClusterN_RES_113840 | East | -29.811 | 152.2029 | 841 | 16 | 2 | 1243 | 2.3 | 0.2 | 12 | 12.5 | 1.7422
ClusterN_RES_113954 | East | -29.8075 | 152.3789 | 680 | 10 | 2 | 1459 | 3.7 | 0.5 | 5 | 20 | 1.7422
ClusterN_RES_114066 | East | -29.8047 | 152.3631 | 620 | 23 | 2 | 816 | 2.1 | 0.3 | 11 | 8.6957 | 1.7422
ClusterN_RES_114475 | East | -29.7934 | 152.3557 | 672 | 11 | 2 | 1638 | 3.5 | 0.4 | 5 | 18.1818 | 1.7422
ClusterN_RES_114511 | East | -29.7925 | 152.4289 | 569 | 11 | 2 | 502 | 1.2 | 0.1 | 12 | 18.1818 | 1.7422
ClusterN_RES_114607 | East | -29.7892 | 152.3502 | 632 | 15 | 2 | 588 | 1.9 | 0.3 | 8 | 13.3333 | 1.7422
ClusterN_RES_114630 | East | -29.7883 | 152.3389 | 640 | 14 | 2 | 1068 | 2.5 | 0.3 | 7 | 14.2857 | 1.7422
ClusterN_RES_114640 | East | -29.7881 | 152.3431 | 630 | 16 | 2 | 592 | 1.6 | 0.2 | 13 | 12.5 | 1.7422
ClusterN_RES_114753 | East | -29.7822 | 152.3406 | 590 | 16 | 2 | 380 | 1.2 | 0.2 | 11 | 12.5 | 1.7422
ClusterN_RES_115042 | East | -29.765 | 152.3314 | 680 | 16 | 2 | 463 | 1.4 | 0.2 | 11 | 12.5 | 1.7422
ClusterN_RES_115134 | East | -29.7575 | 152.4106 | 630 | 14 | 2 | 417 | 1.5 | 0.3 | 10 | 14.2857 | 1.7422
ClusterN_RES_115201 | East | -29.7486 | 151.9311 | 1110 | 16 | 2 | 2280 | 4.3 | 0.4 | 6 | 12.5 | 1.7422
ClusterN_RES_115264 | East | -29.7414 | 152.2894 | 670 | 10 | 2 | 1912 | 4.8 | 0.6 | 3 | 20 | 1.7422
ClusterN_RES_115322 | East | -29.7269 | 152.3092 | 770 | 10 | 2 | 1698 | 3.7 | 0.4 | 4 | 20 | 1.7422
ClusterN_RES_115399 | East | -29.7189 | 152.2867 | 660 | 12 | 2 | 962 | 2.3 | 0.3 | 7 | 16.6667 | 1.7422
ClusterN_RES_115416 | East | -29.7172 | 152.32 | 660 | 14 | 2 | 677 | 1.8 | 0.2 | 7 | 14.2857 | 1.7422
ClusterN_RES_115418 | East | -29.7167 | 152.0056 | 1090 | 11 | 2 | 1854 | 5.7 | 0.9 | 3 | 18.1818 | 1.7422
ClusterN_RES_115438 | East | -29.7135 | 151.9656 | 1088 | 9 | 2 | 1657 | 4 | 0.5 | 4 | 22.2222 | 1.7422
ClusterN_RES_115483 | East | -29.7069 | 151.9589 | 1070 | 21 | 2 | 1209 | 2.7 | 0.3 | 9 | 9.5238 | 1.7422
ClusterN_RES_115555 | East | -29.7023 | 152.2894 | 602 | 18 | 2 | 1338 | 3 | 0.3 | 7 | 11.1111 | 1.7422
ClusterN_RES_115609 | East | -29.6989 | 151.9933 | 1030 | 9 | 2 | 1273 | 4 | 0.6 | 3 | 22.2222 | 1.7422
ClusterN_RES_115614 | East | -29.6983 | 151.9675 | 1080 | 20 | 2 | 1010 | 2.3 | 0.3 | 10 | 10 | 1.7422
ClusterN_RES_115660 | East | -29.6951 | 151.9583 | 1144 | 15 | 2 | 1091 | 2.6 | 0.3 | 8 | 13.3333 | 1.7422
ClusterN_RES_115745 | East | -29.6883 | 151.9311 | 1130 | 20 | 2 | 1220 | 2.5 | 0.3 | 10 | 10 | 1.7422
ClusterN_RES_115777 | East | -29.6863 | 151.945 | 1171 | 25 | 2 | 2357 | 4.3 | 0.4 | 7 | 8 | 1.7422
ClusterN_RES_115803 | East | -29.6843 | 151.9913 | 1041 | 9 | 2 | 1072 | 2.8 | 0.4 | 4 | 22.2222 | 1.7422
ClusterN_RES_115806 | East | -29.6842 | 151.9864 | 1090 | 14 | 2 | 1927 | 3.2 | 0.3 | 8 | 14.2857 | 1.7422
ClusterN_RES_115837 | East | -29.6825 | 151.9417 | 1128 | 14 | 2 | 1479 | 3.2 | 0.4 | 7 | 14.2857 | 1.7422
ClusterN_RES_115914 | East | -29.6756 | 152.0578 | 1090 | 10 | 2 | 1620 | 3.6 | 0.4 | 4 | 20 | 1.7422
ClusterN_RES_115978 | East | -29.6706 | 152.0114 | 1080 | 19 | 2 | 1847 | 3.3 | 0.3 | 7 | 10.5263 | 1.7422
ClusterN_RES_116054 | East | -29.665 | 152.0625 | 990 | 11 | 2 | 1479 | 4.7 | 0.8 | 3 | 18.1818 | 1.7422
ClusterN_RES_116161 | East | -29.6553 | 152.0911 | 948 | 14 | 2 | 931 | 2.2 | 0.3 | 8 | 14.2857 | 1.7422
ClusterN_RES_116270 | East | -29.645 | 152.1071 | 961 | 13 | 2 | 2578 | 5.2 | 0.5 | 4 | 15.3846 | 1.7422
ClusterN_RES_116412 | East | -29.6369 | 152.1279 | 969 | 12 | 2 | 494 | 1.3 | 0.2 | 9 | 16.6667 | 1.7422
ClusterN_RES_116416 | East | -29.6369 | 152.15 | 1110 | 21 | 2 | 844 | 2.1 | 0.3 | 11 | 9.5238 | 1.7422
ClusterN_RES_116439 | East | -29.6353 | 152.1399 | 1048 | 18 | 2 | 524 | 1.2 | 0.1 | 16 | 11.1111 | 1.7422
ClusterN_RES_116661 | East | -29.6147 | 152.1647 | 990 | 21 | 2 | 2320 | 3.5 | 0.3 | 8 | 9.5238 | 1.7422
ClusterN_RES_116689 | East | -29.6119 | 152.1245 | 949 | 9 | 2 | 1083 | 3.5 | 0.6 | 3 | 22.2222 | 1.7422
ClusterN_RES_116693 | East | -29.6117 | 152.16 | 930 | 13 | 2 | 1282 | 4 | 0.6 | 4 | 15.3846 | 1.7422
ClusterN_RES_116845 | East | -29.5708 | 152.2049 | 1023 | 12 | 2 | 1712 | 3.7 | 0.4 | 6 | 16.6667 | 1.7422
ClusterN_RES_116852 | East | -29.5694 | 152.1857 | 949 | 17 | 2 | 665 | 2 | 0.3 | 9 | 11.7647 | 1.7422
ClusterN_RES_117009 | East | -29.5289 | 152.2244 | 810 | 11 | 2 | 962 | 3.1 | 0.5 | 4 | 18.1818 | 1.7422
ClusterO_RES_62766 | East | -31.6489 | 152.0144 | 460 | 10 | 2 | 928 | 2.5 | 0.3 | 6 | 20 | 1.7422
ClusterO_RES_62817 | East | -31.6466 | 152.0378 | 429 | 10 | 2 | 553 | 1.3 | 0.2 | 10 | 20 | 1.7422
ClusterO_RES_62885 | East | -31.6442 | 151.9994 | 480 | 11 | 2 | 784 | 1.7 | 0.2 | 8 | 18.1818 | 1.7422
ClusterO_RES_63919 | East | -31.6175 | 151.9917 | 500 | 14 | 2 | 523 | 1.7 | 0.3 | 7 | 14.2857 | 1.7422
ClusterO_RES_64288 | East | -31.6078 | 152.1068 | 481 | 12 | 2 | 823 | 1.9 | 0.2 | 9 | 16.6667 | 1.7422
ClusterO_RES_64790 | East | -31.5964 | 152.0675 | 430 | 11 | 2 | 723 | 1.3 | 0.1 | 14 | 18.1818 | 1.7422
ClusterO_RES_64933 | East | -31.5935 | 151.996 | 828 | 13 | 2 | 1272 | 3 | 0.4 | 7 | 15.3846 | 1.7422
ClusterO_RES_65943 | East | -31.5719 | 151.9856 | 559 | 15 | 2 | 593 | 1.6 | 0.2 | 10 | 13.3333 | 1.7422
ClusterO_RES_66426 | East | -31.5594 | 151.9176 | 559 | 9 | 2 | 1124 | 2.3 | 0.2 | 7 | 22.2222 | 1.7422
ClusterO_RES_66555 | East | -31.5544 | 151.9092 | 550 | 10 | 2 | 1390 | 3.2 | 0.4 | 5 | 20 | 1.7422
ClusterO_RES_66745 | East | -31.5491 | 152.0242 | 509 | 11 | 2 | 545 | 1.7 | 0.3 | 7 | 18.1818 | 1.7422
ClusterO_RES_67100 | East | -31.5421 | 151.9097 | 589 | 14 | 2 | 1364 | 2.6 | 0.2 | 9 | 14.2857 | 1.7422
ClusterO_RES_67529 | East | -31.5336 | 151.8892 | 598 | 11 | 2 | 1259 | 3.3 | 0.4 | 5 | 18.1818 | 1.7422
ClusterO_RES_68122 | East | -31.525 | 152.1206 | 690 | 12 | 2 | 915 | 2.5 | 0.3 | 6 | 16.6667 | 1.7422
ClusterO_RES_68349 | East | -31.5214 | 152.1231 | 671 | 10 | 2 | 1094 | 2.3 | 0.3 | 6 | 20 | 1.7422
ClusterO_RES_71221 | East | -31.4625 | 152.0617 | 700 | 14 | 2 | 798 | 1.6 | 0.2 | 14 | 14.2857 | 1.7422
ClusterO_RES_71252 | East | -31.4619 | 151.9489 | 730 | 14 | 2 | 889 | 2 | 0.2 | 10 | 14.2857 | 1.7422
ClusterO_RES_72205 | East | -31.4428 | 152.0307 | 627 | 10 | 2 | 554 | 1.7 | 0.3 | 7 | 20 | 1.7422
ClusterO_RES_72506 | East | -31.4358 | 152.0475 | 658 | 13 | 2 | 580 | 1.8 | 0.3 | 9 | 15.3846 | 1.7422
ClusterO_RES_74591 | East | -31.375 | 151.8653 | 1180 | 9 | 2 | 1386 | 3.9 | 0.6 | 3 | 22.2222 | 1.7422
ClusterO_RES_74713 | East | -31.3708 | 151.8492 | 1140 | 9 | 2 | 1518 | 4.6 | 0.7 | 3 | 22.2222 | 1.7422
ClusterO_RES_75063 | East | -31.3594 | 151.8703 | 1120 | 15 | 2 | 1369 | 3.9 | 0.6 | 4 | 13.3333 | 1.7422
ClusterO_RES_75234 | East | -31.3547 | 151.8708 | 1059 | 9 | 2 | 955 | 3 | 0.5 | 4 | 22.2222 | 1.7422
ClusterO_RES_75658 | East | -31.3461 | 151.9713 | 1019 | 10 | 2 | 1234 | 2.7 | 0.3 | 5 | 20 | 1.7422
ClusterO_RES_75759 | East | -31.3443 | 151.8753 | 1058 | 11 | 2 | 903 | 2.7 | 0.4 | 4 | 18.1818 | 1.7422
ClusterO_RES_75933 | East | -31.3403 | 152.0061 | 1080 | 13 | 2 | 580 | 1.7 | 0.3 | 8 | 15.3846 | 1.7422
ClusterO_RES_75998 | East | -31.3389 | 151.8788 | 1149 | 13 | 2 | 1173 | 3.7 | 0.6 | 4 | 15.3846 | 1.7422
ClusterO_RES_76279 | East | -31.3332 | 151.8923 | 1192 | 9 | 2 | 977 | 3.3 | 0.6 | 3 | 22.2222 | 1.7422
ClusterO_RES_76308 | East | -31.3325 | 151.8961 | 1150 | 15 | 2 | 1090 | 2.4 | 0.3 | 7 | 13.3333 | 1.7422
ClusterO_RES_76415 | East | -31.3297 | 151.8875 | 1208 | 11 | 2 | 1483 | 3.9 | 0.5 | 4 | 18.1818 | 1.7422
ClusterO_RES_76741 | East | -31.3223 | 151.9133 | 1142 | 11 | 2 | 1622 | 3.2 | 0.3 | 5 | 18.1818 | 1.7422
ClusterO_RES_77162 | East | -31.3103 | 151.9223 | 1089 | 12 | 2 | 1020 | 2.8 | 0.4 | 5 | 16.6667 | 1.7422
ClusterO_RES_77390 | East | -31.3047 | 151.9817 | 1100 | 9 | 2 | 1492 | 4 | 0.5 | 4 | 22.2222 | 1.7422
ClusterO_RES_77518 | East | -31.3009 | 151.9594 | 1195 | 11 | 2 | 1858 | 3.4 | 0.3 | 5 | 18.1818 | 1.7422
ClusterO_RES_77532 | East | -31.3006 | 151.9347 | 1122 | 10 | 2 | 1684 | 4.6 | 0.6 | 4 | 20 | 1.7422
ClusterO_RES_77625 | East | -31.2979 | 151.9804 | 1108 | 11 | 2 | 1505 | 3.3 | 0.4 | 5 | 18.1818 | 1.7422
ClusterO_RES_77637 | East | -31.2978 | 151.9394 | 1100 | 12 | 2 | 877 | 2.8 | 0.4 | 4 | 16.6667 | 1.7422
ClusterO_RES_77639 | East | -31.2978 | 151.9577 | 1184 | 14 | 2 | 1400 | 3 | 0.3 | 6 | 14.2857 | 1.7422
ClusterO_RES_77949 | East | -31.2856 | 152.0291 | 1113 | 17 | 2 | 1910 | 3.2 | 0.3 | 8 | 11.7647 | 1.7422
ClusterO_RES_77991 | East | -31.2842 | 152.0317 | 1090 | 10 | 2 | 1356 | 3.1 | 0.4 | 5 | 20 | 1.7422
ClusterO_RES_78267 | East | -31.2739 | 152.0411 | 1000 | 13 | 2 | 1552 | 4.3 | 0.6 | 3 | 15.3846 | 1.7422
ClusterO_RES_78309 | East | -31.2725 | 152.048 | 959 | 9 | 2 | 1055 | 2.8 | 0.4 | 6 | 22.2222 | 1.7422
ClusterO_RES_78712 | East | -31.2556 | 152.1264 | 980 | 11 | 2 | 1561 | 4.3 | 0.6 | 4 | 18.1818 | 1.7422
ClusterO_RES_85984 | East | -30.9825 | 152.3492 | 740 | 11 | 2 | 712 | 2.5 | 0.5 | 5 | 18.1818 | 1.7422
ClusterO_RES_86166 | East | -30.9775 | 152.2578 | 930 | 10 | 2 | 1694 | 3.9 | 0.4 | 4 | 20 | 1.7422
ClusterO_RES_86201 | East | -30.9764 | 152.3478 | 920 | 12 | 2 | 2104 | 4.4 | 0.5 | 5 | 16.6667 | 1.7422
ClusterO_RES_86466 | East | -30.9689 | 152.25 | 890 | 14 | 2 | 873 | 2.1 | 0.3 | 8 | 14.2857 | 1.7422
ClusterO_RES_86507 | East | -30.9675 | 152.2501 | 888 | 12 | 2 | 865 | 2.7 | 0.4 | 4 | 16.6667 | 1.7422
ClusterO_RES_86563 | East | -30.9656 | 152.2575 | 900 | 14 | 2 | 1275 | 2.4 | 0.2 | 9 | 14.2857 | 1.7422
ClusterO_RES_87222 | East | -30.9469 | 152.3833 | 590 | 15 | 2 | 354 | 1.1 | 0.2 | 14 | 13.3333 | 1.7422
ClusterO_RES_87781 | East | -30.9152 | 152.0693 | 859 | 12 | 2 | 359 | 1.2 | 0.2 | 11 | 16.6667 | 1.7422
ClusterO_RES_88082 | East | -30.9018 | 152.0566 | 873 | 11 | 2 | 424 | 1.5 | 0.3 | 7 | 18.1818 | 1.7422
ClusterO_RES_88314 | East | -30.891 | 152.0586 | 882 | 10 | 2 | 1105 | 2.6 | 0.3 | 6 | 20 | 1.7422
ClusterO_RES_88824 | East | -30.8567 | 152.2014 | 960 | 9 | 2 | 2017 | 5.8 | 0.8 | 3 | 22.2222 | 1.7422
ClusterO_RES_88896 | East | -30.8522 | 152.2369 | 927 | 12 | 2 | 1555 | 3.5 | 0.4 | 6 | 16.6667 | 1.7422
ClusterO_RES_89004 | East | -30.845 | 152.2167 | 950 | 11 | 2 | 1825 | 4.7 | 0.6 | 4 | 18.1818 | 1.7422
ClusterO_RES_89019 | East | -30.8439 | 152.1861 | 940 | 11 | 2 | 1572 | 4.1 | 0.5 | 4 | 18.1818 | 1.7422
ClusterO_RES_89030 | East | -30.8428 | 152.2158 | 940 | 10 | 2 | 1618 | 4.5 | 0.6 | 4 | 20 | 1.7422
ClusterO_RES_89090 | East | -30.8381 | 152.1961 | 960 | 11 | 2 | 1897 | 5 | 0.7 | 3 | 18.1818 | 1.7422
ClusterO_RES_89093 | East | -30.8377 | 152.2411 | 902 | 10 | 2 | 1284 | 4 | 0.6 | 3 | 20 | 1.7422
ClusterO_RES_89145 | East | -30.8353 | 152.2419 | 870 | 10 | 2 | 1831 | 5.5 | 0.8 | 3 | 20 | 1.7422
ClusterO_RES_89380 | East | -30.8244 | 152.0422 | 800 | 16 | 2 | 672 | 2.2 | 0.4 | 7 | 12.5 | 1.7422
ClusterO_RES_89477 | East | -30.8206 | 152.0439 | 810 | 11 | 2 | 895 | 2.1 | 0.2 | 7 | 18.1818 | 1.7422
ClusterO_RES_89720 | East | -30.8125 | 152.1856 | 890 | 12 | 2 | 931 | 2.5 | 0.3 | 7 | 16.6667 | 1.7422
ClusterP_RES_55039 | East | -31.9409 | 151.3827 | 1380 | 10 | 2 | 1558 | 4.8 | 0.8 | 3 | 20 | 1.7422
ClusterP_RES_55127 | East | -31.9367 | 151.3551 | 1298 | 10 | 2 | 1161 | 2.9 | 0.4 | 5 | 20 | 1.7422
ClusterP_RES_55282 | East | -31.9258 | 151.3778 | 1320 | 19 | 2 | 1571 | 3 | 0.3 | 10 | 10.5263 | 1.7422
ClusterP_RES_55349 | East | -31.9224 | 151.3848 | 1262 | 15 | 2 | 948 | 2 | 0.2 | 10 | 13.3333 | 1.7422
ClusterP_RES_55495 | East | -31.9097 | 151.3353 | 909 | 19 | 2 | 709 | 1.6 | 0.2 | 14 | 10.5263 | 1.7422
ClusterP_RES_55606 | East | -31.8988 | 151.7922 | 682 | 13 | 2 | 957 | 1.9 | 0.2 | 12 | 15.3846 | 1.7422
ClusterP_RES_55677 | East | -31.8921 | 151.7244 | 620 | 20 | 2 | 778 | 1.8 | 0.2 | 13 | 10 | 1.7422
ClusterP_RES_55709 | East | -31.8906 | 151.7675 | 610 | 16 | 2 | 618 | 2 | 0.3 | 8 | 12.5 | 1.7422
ClusterP_RES_55819 | East | -31.8853 | 151.7175 | 660 | 14 | 2 | 1344 | 2.6 | 0.3 | 8 | 14.2857 | 1.7422
ClusterP_RES_55895 | East | -31.8811 | 151.3704 | 1017 | 15 | 2 | 513 | 1.5 | 0.2 | 12 | 13.3333 | 1.7422
ClusterP_RES_55932 | East | -31.88 | 151.7597 | 680 | 14 | 2 | 543 | 1.6 | 0.2 | 11 | 14.2857 | 1.7422
ClusterP_RES_55938 | East | -31.8796 | 151.3429 | 866 | 10 | 2 | 1279 | 3.9 | 0.6 | 4 | 20 | 1.7422
ClusterP_RES_55944 | East | -31.8794 | 151.4105 | 1167 | 11 | 2 | 631 | 1.8 | 0.2 | 6 | 18.1818 | 1.7422
ClusterP_RES_55946 | East | -31.8794 | 151.7179 | 621 | 23 | 2 | 418 | 1.1 | 0.1 | 20 | 8.6957 | 1.7422
ClusterP_RES_56065 | East | -31.8753 | 151.7078 | 670 | 12 | 2 | 526 | 1.5 | 0.2 | 10 | 16.6667 | 1.7422
ClusterP_RES_56390 | East | -31.8664 | 151.4706 | 1320 | 17 | 2 | 1601 | 3.9 | 0.5 | 6 | 11.7647 | 1.7422
ClusterP_RES_56429 | East | -31.8656 | 151.5451 | 1159 | 10 | 2 | 1015 | 2.7 | 0.4 | 5 | 20 | 1.7422
ClusterP_RES_56605 | East | -31.8611 | 151.7454 | 802 | 9 | 2 | 909 | 2.7 | 0.4 | 5 | 22.2222 | 1.7422
ClusterP_RES_56782 | East | -31.8562 | 151.4408 | 1203 | 32 | 2 | 648 | 1.3 | 0.1 | 15 | 6.25 | 1.7422
ClusterP_RES_56797 | East | -31.8558 | 151.4437 | 1229 | 18 | 2 | 1018 | 2.4 | 0.3 | 10 | 11.1111 | 1.7422
ClusterP_RES_56893 | East | -31.8522 | 151.5994 | 1130 | 10 | 2 | 1946 | 5.3 | 0.7 | 3 | 20 | 1.7422
ClusterP_RES_57117 | East | -31.8447 | 151.503 | 1204 | 9 | 2 | 1809 | 4.9 | 0.7 | 3 | 22.2222 | 1.7422
ClusterP_RES_57168 | East | -31.8433 | 151.4125 | 1191 | 14 | 2 | 744 | 2 | 0.3 | 7 | 14.2857 | 1.7422
ClusterP_RES_57224 | East | -31.8422 | 151.7653 | 607 | 11 | 2 | 422 | 1.2 | 0.2 | 9 | 18.1818 | 1.7422
ClusterP_RES_57430 | East | -31.8377 | 151.5369 | 1189 | 12 | 2 | 1245 | 3.2 | 0.4 | 5 | 16.6667 | 1.7422
ClusterP_RES_57514 | East | -31.8357 | 151.5575 | 1143 | 10 | 2 | 1459 | 3.8 | 0.5 | 4 | 20 | 1.7422
ClusterP_RES_57609 | East | -31.8333 | 151.5472 | 1190 | 11 | 2 | 1514 | 3 | 0.3 | 7 | 18.1818 | 1.7422
ClusterP_RES_57756 | East | -31.8294 | 151.4969 | 1179 | 12 | 2 | 1924 | 4.2 | 0.5 | 5 | 16.6667 | 1.7422
ClusterP_RES_57795 | East | -31.8283 | 151.7282 | 672 | 9 | 2 | 1244 | 4.2 | 0.7 | 3 | 22.2222 | 1.7422
ClusterP_RES_57872 | East | -31.8261 | 151.5606 | 1110 | 12 | 2 | 1510 | 4.3 | 0.6 | 4 | 16.6667 | 1.7422
ClusterP_RES_57966 | East | -31.8228 | 151.5472 | 1090 | 24 | 2 | 1498 | 2 | 0.1 | 18 | 8.3333 | 1.7422
ClusterP_RES_57996 | East | -31.8219 | 151.5578 | 1100 | 10 | 2 | 1506 | 3.6 | 0.4 | 5 | 20 | 1.7422
ClusterP_RES_58126 | East | -31.8182 | 151.5826 | 906 | 11 | 2 | 527 | 1.7 | 0.3 | 8 | 18.1818 | 1.7422
ClusterP_RES_58259 | East | -31.8136 | 151.5611 | 1050 | 10 | 2 | 1344 | 3.4 | 0.4 | 4 | 20 | 1.7422
ClusterP_RES_58334 | East | -31.8108 | 151.4706 | 1190 | 13 | 2 | 1066 | 3.5 | 0.6 | 4 | 15.3846 | 1.7422
ClusterP_RES_58376 | East | -31.8097 | 151.5644 | 970 | 14 | 2 | 1092 | 3.2 | 0.5 | 5 | 14.2857 | 1.7422
ClusterP_RES_58470 | East | -31.807 | 151.5742 | 911 | 14 | 2 | 587 | 1.5 | 0.2 | 12 | 14.2857 | 1.7422
ClusterP_RES_58627 | East | -31.8019 | 151.4703 | 1176 | 10 | 2 | 1702 | 4.8 | 0.7 | 4 | 20 | 1.7422
ClusterP_RES_58744 | East | -31.7982 | 151.4825 | 1071 | 11 | 2 | 352 | 1.2 | 0.2 | 10 | 18.1818 | 1.7422
ClusterP_RES_58809 | East | -31.7961 | 151.7226 | 622 | 16 | 2 | 622 | 1.3 | 0.1 | 17 | 12.5 | 1.7422
ClusterP_RES_58832 | East | -31.7953 | 151.4435 | 1151 | 24 | 2 | 1554 | 1.6 | 0.1 | 31 | 8.3333 | 1.7422
ClusterP_RES_58904 | East | -31.7936 | 151.4967 | 1120 | 21 | 2 | 2473 | 4 | 0.3 | 7 | 9.5238 | 1.7422
ClusterP_RES_58915 | East | -31.7933 | 151.734 | 562 | 14 | 2 | 374 | 1.3 | 0.2 | 9 | 14.2857 | 1.7422
ClusterP_RES_58923 | East | -31.7931 | 151.5367 | 980 | 10 | 2 | 1079 | 3.3 | 0.5 | 4 | 20 | 1.7422
ClusterP_RES_58952 | East | -31.7923 | 151.5342 | 1001 | 13 | 2 | 1524 | 4.2 | 0.6 | 4 | 15.3846 | 1.7422
ClusterP_RES_58958 | East | -31.7922 | 151.5161 | 1050 | 10 | 2 | 1659 | 5.5 | 0.9 | 2 | 20 | 1.7422
ClusterP_RES_58982 | East | -31.7915 | 151.453 | 1082 | 17 | 2 | 448 | 1.2 | 0.2 | 13 | 11.7647 | 1.7422
ClusterP_RES_59034 | East | -31.7901 | 151.501 | 1101 | 9 | 2 | 1288 | 2.9 | 0.3 | 5 | 22.2222 | 1.7422
ClusterP_RES_59142 | East | -31.7864 | 151.4842 | 997 | 12 | 2 | 347 | 1.2 | 0.2 | 10 | 16.6667 | 1.7422
ClusterP_RES_59645 | East | -31.7694 | 151.4615 | 1079 | 11 | 2 | 1123 | 3.6 | 0.6 | 4 | 18.1818 | 1.7422
ClusterP_RES_59805 | East | -31.762 | 151.4358 | 1103 | 15 | 2 | 1327 | 3 | 0.3 | 7 | 13.3333 | 1.7422
ClusterP_RES_59833 | East | -31.7611 | 151.4539 | 1090 | 19 | 2 | 1179 | 1.9 | 0.2 | 13 | 10.5263 | 1.7422
ClusterP_RES_59922 | East | -31.7572 | 151.4275 | 1170 | 20 | 2 | 1719 | 3.7 | 0.4 | 7 | 10 | 1.7422
ClusterP_RES_59934 | East | -31.7569 | 152.0208 | 399 | 13 | 2 | 657 | 1.7 | 0.2 | 11 | 15.3846 | 1.7422
ClusterP_RES_59999 | East | -31.7544 | 152.0081 | 440 | 19 | 2 | 1231 | 1.6 | 0.1 | 24 | 10.5263 | 1.7422
ClusterP_RES_60126 | East | -31.7469 | 151.749 | 601 | 11 | 2 | 709 | 1.9 | 0.3 | 7 | 18.1818 | 1.7422
ClusterP_RES_60161 | East | -31.7444 | 151.4475 | 867 | 9 | 2 | 762 | 2.6 | 0.5 | 5 | 22.2222 | 1.7422
ClusterP_RES_60621 | East | -31.7242 | 151.5263 | 702 | 12 | 2 | 579 | 1.5 | 0.2 | 10 | 16.6667 | 1.7422
ClusterP_RES_60657 | East | -31.7228 | 151.943 | 569 | 17 | 2 | 557 | 1.2 | 0.1 | 17 | 11.7647 | 1.7422
ClusterP_RES_61111 | East | -31.7086 | 151.5603 | 890 | 13 | 2 | 1828 | 3.6 | 0.4 | 6 | 15.3846 | 1.7422
ClusterP_RES_61272 | East | -31.7047 | 151.5647 | 850 | 13 | 2 | 910 | 2.3 | 0.3 | 7 | 15.3846 | 1.7422
ClusterP_RES_61311 | East | -31.7035 | 151.5802 | 881 | 12 | 2 | 440 | 1.5 | 0.3 | 7 | 16.6667 | 1.7422
ClusterP_RES_61313 | East | -31.7034 | 151.9178 | 682 | 12 | 2 | 1263 | 3.1 | 0.4 | 5 | 16.6667 | 1.7422
ClusterP_RES_61372 | East | -31.7011 | 151.5686 | 960 | 11 | 2 | 1176 | 2.6 | 0.3 | 7 | 18.1818 | 1.7422
ClusterP_RES_61385 | East | -31.7006 | 151.5878 | 835 | 13 | 2 | 435 | 1.6 | 0.3 | 8 | 15.3846 | 1.7422
ClusterP_RES_61386 | East | -31.7006 | 151.5176 | 671 | 10 | 2 | 1811 | 4.2 | 0.5 | 5 | 20 | 1.7422
ClusterP_RES_61563 | East | -31.6936 | 151.5978 | 750 | 12 | 2 | 679 | 2.3 | 0.4 | 6 | 16.6667 | 1.7422
ClusterP_RES_61657 | East | -31.6912 | 151.5861 | 762 | 9 | 2 | 679 | 2.1 | 0.3 | 5 | 22.2222 | 1.7422
ClusterP_RES_61903 | East | -31.6841 | 151.5911 | 711 | 17 | 2 | 505 | 1.6 | 0.2 | 8 | 11.7647 | 1.7422
ClusterP_RES_61947 | East | -31.6828 | 151.5739 | 760 | 12 | 2 | 1250 | 3.9 | 0.6 | 4 | 16.6667 | 1.7422
ClusterP_RES_62107 | East | -31.6788 | 151.5634 | 749 | 11 | 2 | 1607 | 4.4 | 0.6 | 4 | 18.1818 | 1.7422
ClusterP_RES_63645 | East | -31.6235 | 151.7726 | 779 | 11 | 2 | 1977 | 5.2 | 0.7 | 4 | 18.1818 | 1.7422
ClusterP_RES_63958 | East | -31.6167 | 151.8059 | 721 | 16 | 2 | 1045 | 2 | 0.2 | 10 | 12.5 | 1.7422
ClusterP_RES_64138 | East | -31.6122 | 151.7791 | 828 | 19 | 2 | 1529 | 2.8 | 0.3 | 9 | 10.5263 | 1.7422
ClusterP_RES_64772 | East | -31.5967 | 151.7703 | 840 | 16 | 2 | 627 | 1.5 | 0.2 | 13 | 12.5 | 1.7422
ClusterP_RES_65278 | East | -31.5861 | 151.7681 | 806 | 11 | 2 | 1211 | 3 | 0.4 | 6 | 18.1818 | 1.7422
ClusterP_RES_65872 | East | -31.5738 | 151.7286 | 808 | 14 | 2 | 614 | 1.4 | 0.2 | 12 | 14.2857 | 1.7422
ClusterP_RES_66090 | East | -31.5689 | 151.7367 | 840 | 13 | 2 | 1325 | 2.6 | 0.2 | 8 | 15.3846 | 1.7422
ClusterP_RES_66297 | East | -31.5633 | 151.7442 | 788 | 10 | 2 | 1141 | 3.2 | 0.4 | 5 | 20 | 1.7422
ClusterP_RES_66636 | East | -31.5519 | 151.7233 | 920 | 15 | 2 | 1289 | 3 | 0.3 | 6 | 13.3333 | 1.7422
ClusterP_RES_66639 | East | -31.5519 | 151.7464 | 850 | 18 | 2 | 1629 | 3 | 0.3 | 9 | 11.1111 | 1.7422
ClusterP_RES_66737 | East | -31.5492 | 151.6975 | 870 | 11 | 2 | 1294 | 3.8 | 0.6 | 4 | 18.1818 | 1.7422
ClusterP_RES_67369 | East | -31.5367 | 151.7083 | 900 | 22 | 2 | 1568 | 3.3 | 0.3 | 8 | 9.0909 | 1.7422
ClusterP_RES_68541 | East | -31.5176 | 151.6266 | 973 | 8 | 2 | 1194 | 4.3 | 0.8 | 2 | 25 | 1.7422
ClusterP_RES_68586 | East | -31.5166 | 151.7476 | 939 | 12 | 2 | 1595 | 4.2 | 0.6 | 4 | 16.6667 | 1.7422
ClusterP_RES_68889 | East | -31.5106 | 151.7889 | 800 | 11 | 2 | 505 | 1.8 | 0.3 | 6 | 18.1818 | 1.7422
ClusterP_RES_68909 | East | -31.51 | 151.7467 | 930 | 9 | 2 | 1699 | 5.2 | 0.8 | 3 | 22.2222 | 1.7422
ClusterP_RES_68937 | East | -31.5092 | 151.6061 | 1020 | 10 | 2 | 932 | 3.5 | 0.7 | 3 | 20 | 1.7422
ClusterP_RES_69153 | East | -31.5044 | 151.7664 | 800 | 12 | 2 | 300 | 0.8 | 0.1 | 21 | 16.6667 | 1.7422
ClusterP_RES_69192 | East | -31.5034 | 151.7594 | 873 | 13 | 2 | 976 | 2.5 | 0.3 | 8 | 15.3846 | 1.7422
ClusterP_RES_69332 | East | -31.5003 | 151.7553 | 890 | 14 | 2 | 692 | 1.9 | 0.3 | 9 | 14.2857 | 1.7422
ClusterP_RES_70253 | East | -31.4824 | 151.6081 | 1099 | 18 | 2 | 1786 | 3 | 0.2 | 9 | 11.1111 | 1.7422
ClusterP_RES_70325 | East | -31.4811 | 151.6028 | 1110 | 11 | 2 | 1255 | 3.1 | 0.4 | 5 | 18.1818 | 1.7422
ClusterP_RES_70384 | East | -31.4799 | 151.7601 | 969 | 12 | 2 | 1338 | 2.5 | 0.2 | 7 | 16.6667 | 1.7422
ClusterP_RES_70798 | East | -31.4714 | 151.7249 | 939 | 19 | 2 | 1085 | 2.8 | 0.4 | 8 | 10.5263 | 1.7422
ClusterP_RES_71042 | East | -31.4661 | 151.5991 | 1183 | 15 | 2 | 1059 | 1.7 | 0.1 | 15 | 13.3333 | 1.7422
ClusterP_RES_71153 | East | -31.4639 | 151.7475 | 940 | 18 | 2 | 1111 | 3.3 | 0.5 | 6 | 11.1111 | 1.7422
ClusterP_RES_71409 | East | -31.4589 | 151.7441 | 903 | 13 | 2 | 793 | 2.3 | 0.3 | 7 | 15.3846 | 1.7422
ClusterP_RES_71579 | East | -31.4558 | 151.7248 | 999 | 11 | 2 | 1687 | 3.2 | 0.3 | 5 | 18.1818 | 1.7422
ClusterP_RES_71702 | East | -31.4531 | 151.7402 | 943 | 17 | 2 | 841 | 2 | 0.2 | 11 | 11.7647 | 1.7422
ClusterP_RES_72310 | East | -31.4407 | 151.7269 | 1009 | 24 | 2 | 741 | 1.4 | 0.1 | 20 | 8.3333 | 1.7422
ClusterP_RES_72493 | East | -31.4361 | 151.7351 | 1041 | 19 | 2 | 1329 | 2.7 | 0.3 | 9 | 10.5263 | 1.7422
ClusterP_RES_72637 | East | -31.4325 | 151.7165 | 1029 | 9 | 2 | 1155 | 4.1 | 0.7 | 2 | 22.2222 | 1.7422
ClusterP_RES_73235 | East | -31.4178 | 151.6958 | 1010 | 18 | 2 | 1556 | 2.7 | 0.2 | 10 | 11.1111 | 1.7422
ClusterP_RES_73268 | East | -31.4169 | 151.5131 | 1210 | 10 | 2 | 1839 | 4.2 | 0.5 | 5 | 20 | 1.7422
ClusterP_RES_73593 | East | -31.4058 | 151.6892 | 1060 | 8 | 2 | 1647 | 5.3 | 0.9 | 3 | 25 | 1.7422
ClusterP_RES_73757 | East | -31.3995 | 151.783 | 1145 | 8 | 2 | 1612 | 5 | 0.8 | 2 | 25 | 1.7422
ClusterP_RES_73946 | East | -31.3936 | 151.7797 | 1100 | 14 | 2 | 1722 | 3 | 0.3 | 7 | 14.2857 | 1.7422
ClusterP_RES_74044 | East | -31.3911 | 151.7798 | 1082 | 10 | 2 | 824 | 2.4 | 0.3 | 5 | 20 | 1.7422
ClusterP_RES_74223 | East | -31.3861 | 151.7138 | 1063 | 14 | 2 | 1831 | 4.4 | 0.5 | 5 | 14.2857 | 1.7422
ClusterP_RES_74374 | East | -31.3813 | 151.7662 | 1181 | 9 | 2 | 1512 | 4.5 | 0.7 | 3 | 22.2222 | 1.7422
ClusterP_RES_74629 | East | -31.3738 | 151.7887 | 1193 | 9 | 2 | 1351 | 4.2 | 0.7 | 3 | 22.2222 | 1.7422
ClusterP_RES_74632 | East | -31.3738 | 151.7706 | 1269 | 9 | 2 | 1526 | 4.2 | 0.6 | 3 | 22.2222 | 1.7422
ClusterP_RES_74648 | East | -31.3731 | 151.5771 | 1332 | 14 | 2 | 1822 | 3.7 | 0.4 | 6 | 14.2857 | 1.7422
ClusterP_RES_74715 | East | -31.3706 | 151.7782 | 1260 | 11 | 2 | 1355 | 3.4 | 0.4 | 5 | 18.1818 | 1.7422
ClusterP_RES_74918 | East | -31.3635 | 151.7104 | 1071 | 9 | 2 | 1073 | 2.7 | 0.3 | 5 | 22.2222 | 1.7422
ClusterP_RES_75040 | East | -31.3601 | 151.7469 | 1167 | 15 | 2 | 1129 | 2.4 | 0.3 | 7 | 13.3333 | 1.7422
ClusterP_RES_75126 | East | -31.3575 | 151.76 | 1310 | 21 | 2 | 2655 | 4.1 | 0.3 | 7 | 9.5238 | 1.7422
ClusterP_RES_75748 | East | -31.3444 | 151.7208 | 1180 | 11 | 2 | 1181 | 3.4 | 0.5 | 4 | 18.1818 | 1.7422
ClusterP_RES_76066 | East | -31.3372 | 151.7103 | 1277 | 9 | 2 | 1770 | 4.3 | 0.5 | 4 | 22.2222 | 1.7422
ClusterP_RES_76233 | East | -31.3339 | 151.7033 | 1306 | 14 | 2 | 767 | 1.8 | 0.2 | 12 | 14.2857 | 1.7422
ClusterP_RES_76427 | East | -31.3292 | 151.7507 | 1241 | 11 | 2 | 902 | 2.5 | 0.3 | 6 | 18.1818 | 1.7422
ClusterP_RES_76442 | East | -31.3287 | 151.741 | 1282 | 14 | 2 | 994 | 3.2 | 0.5 | 5 | 14.2857 | 1.7422
ClusterP_RES_76457 | East | -31.3283 | 151.7365 | 1292 | 9 | 2 | 1107 | 4 | 0.7 | 3 | 22.2222 | 1.7422
ClusterP_RES_76578 | East | -31.3253 | 151.6978 | 1334 | 19 | 2 | 1814 | 2.6 | 0.2 | 11 | 10.5263 | 1.7422
ClusterP_RES_76653 | East | -31.3242 | 151.7393 | 1219 | 14 | 2 | 645 | 2.2 | 0.4 | 6 | 14.2857 | 1.7422
ClusterP_RES_76705 | East | -31.3232 | 151.7053 | 1341 | 8 | 2 | 1513 | 5.5 | 1 | 2 | 25 | 1.7422
ClusterP_RES_76782 | East | -31.3212 | 151.6614 | 1373 | 10 | 2 | 1892 | 5.5 | 0.8 | 3 | 20 | 1.7422
ClusterP_RES_76805 | East | -31.3206 | 151.7608 | 1210 | 14 | 2 | 1238 | 3.5 | 0.5 | 4 | 14.2857 | 1.7422
ClusterP_RES_76895 | East | -31.3178 | 151.7622 | 1210 | 9 | 2 | 1243 | 4 | 0.7 | 3 | 22.2222 | 1.7422
ClusterP_RES_77944 | East | -31.2858 | 151.8086 | 1190 | 27 | 2 | 1684 | 4 | 0.5 | 5 | 7.4074 | 1.7422
ClusterP_RES_78477 | East | -31.2647 | 151.8408 | 1250 | 14 | 2 | 959 | 2.6 | 0.4 | 5 | 14.2857 | 1.7422
ClusterP_RES_78478 | East | -31.2647 | 151.8475 | 1270 | 17 | 2 | 951 | 2.5 | 0.3 | 8 | 11.7647 | 1.7422
ClusterP_RES_78496 | East | -31.2639 | 151.8314 | 1260 | 19 | 2 | 1962 | 3.2 | 0.3 | 8 | 10.5263 | 1.7422
ClusterP_RES_78839 | East | -31.2458 | 151.8611 | 1280 | 12 | 2 | 1256 | 3.3 | 0.4 | 5 | 16.6667 | 1.7422
ClusterM_RES_99580 | East | -30.5012 | 152.0099 | 1021 | 12 | 2 | 1050 | 3.2 | 0.5 | 5 | 16.6667 | 1.7422
ClusterM_RES_99121 | East | -30.5147 | 151.8806 | 990 | 9 | 2 | 1168 | 3.9 | 0.7 | 3 | 22.2222 | 1.7422
ClusterM_RES_99049 | East | -30.516 | 152.0299 | 982 | 11 | 2 | 1129 | 2.8 | 0.4 | 6 | 18.1818 | 1.7422
ClusterM_RES_98865 | East | -30.5206 | 152.0751 | 959 | 11 | 2 | 1626 | 4 | 0.5 | 4 | 18.1818 | 1.7422
ClusterM_RES_98853 | East | -30.5209 | 152.0185 | 976 | 17 | 2 | 979 | 2.2 | 0.3 | 9 | 11.7647 | 1.7422
ClusterM_RES_98743 | East | -30.5236 | 152.0456 | 930 | 14 | 2 | 1374 | 2.8 | 0.3 | 7 | 14.2857 | 1.7422
ClusterM_RES_98712 | East | -30.5244 | 152.0375 | 940 | 12 | 2 | 1370 | 2.7 | 0.3 | 6 | 16.6667 | 1.7422
ClusterM_RES_98702 | East | -30.5246 | 152.0306 | 969 | 10 | 2 | 1434 | 3.9 | 0.5 | 4 | 20 | 1.7422
ClusterM_RES_98679 | East | -30.5253 | 152.0282 | 961 | 14 | 2 | 717 | 1.9 | 0.2 | 10 | 14.2857 | 1.7422
ClusterM_RES_98612 | East | -30.5269 | 152.0458 | 920 | 10 | 2 | 1364 | 3.2 | 0.4 | 5 | 20 | 1.7422
ClusterM_RES_98603 | East | -30.5272 | 152.0526 | 930 | 9 | 2 | 1338 | 4.2 | 0.6 | 4 | 22.2222 | 1.7422
ClusterM_RES_98493 | East | -30.5316 | 152.0084 | 959 | 15 | 2 | 1324 | 2.7 | 0.3 | 9 | 13.3333 | 1.7422
ClusterM_RES_98162 | East | -30.5436 | 152.0856 | 1000 | 14 | 2 | 1177 | 2.1 | 0.2 | 10 | 14.2857 | 1.7422
ClusterM_RES_98061 | East | -30.5467 | 152.09 | 940 | 11 | 2 | 1133 | 2.6 | 0.3 | 6 | 18.1818 | 1.7422
ClusterM_RES_98046 | East | -30.5472 | 151.9839 | 1000 | 15 | 2 | 1251 | 2.3 | 0.2 | 10 | 13.3333 | 1.7422
ClusterM_RES_98022 | East | -30.548 | 151.9569 | 979 | 23 | 2 | 1368 | 2.5 | 0.2 | 11 | 8.6957 | 1.7422
ClusterM_RES_97988 | East | -30.5494 | 152.0667 | 990 | 10 | 2 | 1892 | 5.5 | 0.8 | 3 | 20 | 1.7422
ClusterM_RES_97964 | East | -30.55 | 152.0889 | 910 | 16 | 2 | 554 | 1.9 | 0.3 | 8 | 12.5 | 1.7422
ClusterM_RES_97926 | East | -30.5514 | 151.9867 | 990 | 13 | 2 | 853 | 2.2 | 0.3 | 7 | 15.3846 | 1.7422
ClusterM_RES_97916 | East | -30.5519 | 152.065 | 1000 | 11 | 2 | 1608 | 4 | 0.5 | 5 | 18.1818 | 1.7422
ClusterM_RES_97864 | East | -30.5533 | 152.2571 | 1059 | 11 | 2 | 672 | 2.4 | 0.4 | 4 | 18.1818 | 1.7422
ClusterM_RES_97655 | East | -30.5586 | 152.2461 | 1080 | 10 | 2 | 1535 | 3.1 | 0.3 | 5 | 20 | 1.7422
ClusterM_RES_97649 | East | -30.5586 | 151.9839 | 1040 | 10 | 2 | 1541 | 3 | 0.3 | 6 | 20 | 1.7422
ClusterM_RES_97640 | East | -30.5589 | 152.0058 | 940 | 14 | 2 | 1058 | 2 | 0.2 | 8 | 14.2857 | 1.7422
ClusterM_RES_97464 | East | -30.5635 | 152.0619 | 988 | 14 | 2 | 1259 | 2.5 | 0.2 | 9 | 14.2857 | 1.7422
ClusterM_RES_97313 | East | -30.5669 | 152.0758 | 919 | 13 | 2 | 1409 | 3.2 | 0.4 | 7 | 15.3846 | 1.7422
ClusterM_RES_97309 | East | -30.5669 | 151.8525 | 1000 | 13 | 2 | 1512 | 3.6 | 0.4 | 5 | 15.3846 | 1.7422
ClusterM_RES_97246 | East | -30.5681 | 151.9386 | 950 | 18 | 2 | 1251 | 2.3 | 0.2 | 8 | 11.1111 | 1.7422
ClusterM_RES_97214 | East | -30.5686 | 152.1645 | 1009 | 14 | 2 | 1768 | 4.5 | 0.6 | 4 | 14.2857 | 1.7422
ClusterM_RES_97204 | East | -30.5687 | 151.8497 | 977 | 17 | 2 | 1048 | 2 | 0.2 | 12 | 11.7647 | 1.7422
ClusterM_RES_97145 | East | -30.5698 | 152.0647 | 918 | 14 | 2 | 686 | 1.1 | 0.1 | 17 | 14.2857 | 1.7422
ClusterM_RES_97129 | East | -30.5703 | 152.0997 | 960 | 11 | 2 | 1452 | 3.9 | 0.5 | 4 | 18.1818 | 1.7422
ClusterM_RES_97128 | East | -30.5703 | 152.0655 | 916 | 20 | 2 | 1372 | 2.9 | 0.3 | 8 | 10 | 1.7422
ClusterM_RES_97115 | East | -30.5705 | 152.0523 | 948 | 12 | 2 | 1123 | 2 | 0.2 | 10 | 16.6667 | 1.7422
ClusterM_RES_97071 | East | -30.5713 | 152.0928 | 951 | 12 | 2 | 1784 | 2.8 | 0.2 | 8 | 16.6667 | 1.7422
ClusterM_RES_97052 | East | -30.5717 | 151.9953 | 1000 | 11 | 2 | 1586 | 4.2 | 0.5 | 4 | 18.1818 | 1.7422
ClusterM_RES_97033 | East | -30.5719 | 152.0483 | 930 | 19 | 2 | 954 | 1.5 | 0.1 | 19 | 10.5263 | 1.7422
ClusterM_RES_97004 | East | -30.5725 | 151.9603 | 1000 | 12 | 2 | 1811 | 3.9 | 0.4 | 5 | 16.6667 | 1.7422
ClusterM_RES_96988 | East | -30.5729 | 152.0349 | 961 | 9 | 2 | 1600 | 3.3 | 0.3 | 5 | 22.2222 | 1.7422
ClusterM_RES_96959 | East | -30.5736 | 151.9144 | 962 | 14 | 2 | 1829 | 3.9 | 0.4 | 6 | 14.2857 | 1.7422
ClusterM_RES_96925 | East | -30.5742 | 152.0006 | 980 | 15 | 2 | 1971 | 3.8 | 0.4 | 7 | 13.3333 | 1.7422
ClusterM_RES_96875 | East | -30.5749 | 152.0844 | 942 | 16 | 2 | 1877 | 3.1 | 0.3 | 9 | 12.5 | 1.7422
ClusterM_RES_96845 | East | -30.5753 | 152.0725 | 909 | 10 | 2 | 834 | 1.3 | 0.1 | 15 | 20 | 1.7422
ClusterM_RES_96523 | East | -30.5806 | 152.1981 | 952 | 11 | 2 | 1009 | 2.1 | 0.2 | 8 | 18.1818 | 1.7422
ClusterM_RES_96498 | East | -30.5808 | 152.0692 | 940 | 12 | 2 | 1662 | 3.1 | 0.3 | 6 | 16.6667 | 1.7422
ClusterM_RES_96428 | East | -30.5819 | 152.2267 | 998 | 10 | 2 | 879 | 1.9 | 0.2 | 8 | 20 | 1.7422
ClusterM_RES_96426 | East | -30.5819 | 152.1709 | 871 | 13 | 2 | 1106 | 2.7 | 0.3 | 7 | 15.3846 | 1.7422
ClusterM_RES_96161 | East | -30.5869 | 152.1108 | 970 | 10 | 2 | 1697 | 4 | 0.5 | 4 | 20 | 1.7422
ClusterM_RES_96152 | East | -30.5872 | 152.2244 | 950 | 9 | 2 | 1005 | 2.6 | 0.3 | 5 | 22.2222 | 1.7422
ClusterM_RES_96049 | East | -30.5891 | 152.0533 | 901 | 10 | 2 | 1216 | 3.6 | 0.5 | 4 | 20 | 1.7422
ClusterM_RES_96023 | East | -30.5897 | 152.2324 | 979 | 9 | 2 | 581 | 1.8 | 0.3 | 5 | 22.2222 | 1.7422
ClusterM_RES_96000 | East | -30.59 | 151.8806 | 950 | 11 | 2 | 1208 | 3 | 0.4 | 6 | 18.1818 | 1.7422
ClusterM_RES_95989 | East | -30.5903 | 152.2281 | 950 | 15 | 2 | 1386 | 3.5 | 0.4 | 6 | 13.3333 | 1.7422
ClusterM_RES_95984 | East | -30.5903 | 152.1426 | 991 | 9 | 2 | 1273 | 3.2 | 0.4 | 4 | 22.2222 | 1.7422
ClusterM_RES_95859 | East | -30.5925 | 151.9514 | 980 | 12 | 2 | 1299 | 2.6 | 0.3 | 7 | 16.6667 | 1.7422
ClusterM_RES_95787 | East | -30.5942 | 151.9527 | 966 | 21 | 2 | 437 | 1.5 | 0.3 | 9 | 9.5238 | 1.7422
ClusterM_RES_95762 | East | -30.5947 | 151.935 | 959 | 15 | 2 | 1841 | 3.3 | 0.3 | 8 | 13.3333 | 1.7422
ClusterM_RES_95751 | East | -30.595 | 152.0568 | 919 | 11 | 2 | 388 | 1.2 | 0.2 | 11 | 18.1818 | 1.7422
ClusterM_RES_95597 | East | -30.5982 | 152.2156 | 919 | 12 | 2 | 704 | 1.6 | 0.2 | 8 | 16.6667 | 1.7422
ClusterM_RES_95593 | East | -30.5983 | 152.0542 | 910 | 10 | 2 | 1291 | 3.2 | 0.4 | 5 | 20 | 1.7422
ClusterM_RES_95530 | East | -30.5994 | 152.0956 | 970 | 9 | 2 | 1399 | 3.9 | 0.6 | 4 | 22.2222 | 1.7422
ClusterM_RES_95439 | East | -30.6008 | 151.9718 | 951 | 11 | 2 | 1173 | 3.3 | 0.5 | 4 | 18.1818 | 1.7422
ClusterM_RES_95390 | East | -30.6017 | 151.8953 | 950 | 16 | 2 | 1532 | 2.8 | 0.3 | 7 | 12.5 | 1.7422
ClusterM_RES_95354 | East | -30.6023 | 152.1188 | 943 | 17 | 2 | 1102 | 2.5 | 0.3 | 7 | 11.7647 | 1.7422
ClusterM_RES_95281 | East | -30.6039 | 151.9806 | 930 | 11 | 2 | 1521 | 3.5 | 0.4 | 5 | 18.1818 | 1.7422
ClusterM_RES_95259 | East | -30.6044 | 152.1619 | 910 | 12 | 2 | 1080 | 3.1 | 0.4 | 5 | 16.6667 | 1.7422
ClusterM_RES_95243 | East | -30.6047 | 151.8983 | 930 | 10 | 2 | 927 | 2.3 | 0.3 | 6 | 20 | 1.7422
ClusterM_RES_95230 | East | -30.6052 | 152.1358 | 879 | 11 | 2 | 420 | 1.2 | 0.2 | 9 | 18.1818 | 1.7422
ClusterM_RES_95202 | East | -30.6057 | 152.0762 | 908 | 10 | 2 | 1240 | 3.1 | 0.4 | 4 | 20 | 1.7422
ClusterM_RES_95117 | East | -30.6078 | 152.1742 | 970 | 11 | 2 | 1730 | 4.6 | 0.6 | 4 | 18.1818 | 1.7422
ClusterM_RES_95087 | East | -30.6083 | 152.1211 | 910 | 12 | 2 | 954 | 2.6 | 0.4 | 7 | 16.6667 | 1.7422
ClusterM_RES_95072 | East | -30.6086 | 151.8047 | 920 | 12 | 2 | 1604 | 3.5 | 0.4 | 5 | 16.6667 | 1.7422
ClusterM_RES_95009 | East | -30.6103 | 152.1553 | 930 | 14 | 2 | 642 | 1.5 | 0.2 | 14 | 14.2857 | 1.7422
ClusterM_RES_94948 | East | -30.6123 | 151.8531 | 926 | 12 | 2 | 1159 | 2.4 | 0.2 | 7 | 16.6667 | 1.7422
ClusterM_RES_94942 | East | -30.6125 | 152.0892 | 950 | 10 | 2 | 1392 | 3.4 | 0.4 | 5 | 20 | 1.7422
ClusterM_RES_94904 | East | -30.6136 | 152.0881 | 940 | 10 | 2 | 1600 | 3.5 | 0.4 | 5 | 20 | 1.7422
ClusterM_RES_94820 | East | -30.6158 | 152.1219 | 890 | 9 | 2 | 690 | 2.5 | 0.4 | 5 | 22.2222 | 1.7422
ClusterM_RES_94793 | East | -30.6164 | 151.8264 | 950 | 11 | 2 | 1758 | 3.3 | 0.3 | 6 | 18.1818 | 1.7422
ClusterM_RES_94792 | East | -30.6164 | 151.8094 | 920 | 14 | 2 | 966 | 2 | 0.2 | 9 | 14.2857 | 1.7422
ClusterM_RES_94751 | East | -30.6172 | 151.8544 | 970 | 10 | 2 | 1587 | 3.3 | 0.3 | 5 | 20 | 1.7422
ClusterM_RES_94691 | East | -30.6192 | 151.8237 | 919 | 14 | 2 | 755 | 1.9 | 0.3 | 9 | 14.2857 | 1.7422
ClusterM_RES_94642 | East | -30.6206 | 151.8091 | 932 | 12 | 2 | 1195 | 2.4 | 0.2 | 8 | 16.6667 | 1.7422
ClusterM_RES_94616 | East | -30.6215 | 151.8568 | 957 | 11 | 2 | 1167 | 3 | 0.4 | 5 | 18.1818 | 1.7422
ClusterM_RES_94594 | East | -30.6222 | 151.9336 | 990 | 15 | 2 | 1094 | 2 | 0.2 | 10 | 13.3333 | 1.7422
ClusterM_RES_94569 | East | -30.6233 | 152.1092 | 940 | 12 | 2 | 1076 | 1.9 | 0.2 | 10 | 16.6667 | 1.7422
ClusterM_RES_94397 | East | -30.6292 | 152.1872 | 980 | 16 | 2 | 2194 | 3.8 | 0.3 | 7 | 12.5 | 1.7422
ClusterM_RES_94157 | East | -30.6359 | 152.0863 | 847 | 11 | 2 | 704 | 2.2 | 0.3 | 6 | 18.1818 | 1.7422
ClusterM_RES_94153 | East | -30.636 | 151.8717 | 949 | 16 | 2 | 966 | 2.3 | 0.3 | 5 | 12.5 | 1.7422
ClusterM_RES_94068 | East | -30.6381 | 152.0602 | 897 | 9 | 2 | 1547 | 3.8 | 0.5 | 4 | 22.2222 | 1.7422
ClusterM_RES_94052 | East | -30.6388 | 152.0464 | 807 | 22 | 2 | 791 | 1.7 | 0.2 | 12 | 9.0909 | 1.7422
ClusterM_RES_94045 | East | -30.639 | 151.8622 | 912 | 9 | 2 | 787 | 2 | 0.3 | 7 | 22.2222 | 1.7422
ClusterM_RES_94044 | East | -30.6392 | 152.1547 | 960 | 18 | 2 | 1045 | 2.1 | 0.2 | 10 | 11.1111 | 1.7422
ClusterM_RES_93968 | East | -30.6422 | 152.055 | 880 | 15 | 2 | 1471 | 3 | 0.3 | 8 | 13.3333 | 1.7422
ClusterM_RES_93904 | East | -30.6439 | 151.8772 | 969 | 14 | 2 | 800 | 1.7 | 0.2 | 12 | 14.2857 | 1.7422
ClusterM_RES_93829 | East | -30.6461 | 152.1513 | 978 | 13 | 2 | 1658 | 3 | 0.3 | 6 | 15.3846 | 1.7422
ClusterM_RES_93789 | East | -30.6478 | 152.0706 | 860 | 15 | 2 | 958 | 2.3 | 0.3 | 7 | 13.3333 | 1.7422
ClusterM_RES_93786 | East | -30.6478 | 151.8066 | 875 | 13 | 2 | 883 | 2.1 | 0.3 | 9 | 15.3846 | 1.7422
ClusterM_RES_93699 | East | -30.6506 | 151.8028 | 920 | 14 | 2 | 1224 | 2.4 | 0.2 | 8 | 14.2857 | 1.7422
ClusterM_RES_93646 | East | -30.6522 | 152.0534 | 849 | 11 | 2 | 1027 | 3.3 | 0.5 | 4 | 18.1818 | 1.7422
ClusterM_RES_93611 | East | -30.6539 | 152.0686 | 869 | 9 | 2 | 607 | 1.7 | 0.2 | 7 | 22.2222 | 1.7422
ClusterM_RES_93544 | East | -30.6564 | 151.8051 | 893 | 15 | 2 | 297 | 0.8 | 0.1 | 19 | 13.3333 | 1.7422
ClusterM_RES_93452 | East | -30.6599 | 151.7529 | 1041 | 11 | 2 | 1630 | 4.2 | 0.5 | 4 | 18.1818 | 1.7422
ClusterM_RES_93433 | East | -30.6609 | 152.0672 | 866 | 11 | 2 | 978 | 2.5 | 0.3 | 5 | 18.1818 | 1.7422
ClusterM_RES_93426 | East | -30.6614 | 152.1244 | 830 | 15 | 2 | 647 | 1.5 | 0.2 | 14 | 13.3333 | 1.7422
ClusterM_RES_93406 | East | -30.6622 | 151.8092 | 960 | 12 | 2 | 1031 | 3.1 | 0.5 | 5 | 16.6667 | 1.7422
ClusterM_RES_93376 | East | -30.6632 | 151.8173 | 982 | 14 | 2 | 1015 | 2.4 | 0.3 | 7 | 14.2857 | 1.7422
ClusterM_RES_93372 | East | -30.6635 | 151.7865 | 968 | 15 | 2 | 1286 | 2.2 | 0.2 | 11 | 13.3333 | 1.7422
ClusterM_RES_93359 | East | -30.6642 | 151.7696 | 978 | 17 | 2 | 1798 | 3.4 | 0.3 | 8 | 11.7647 | 1.7422
ClusterM_RES_93358 | East | -30.6642 | 151.7142 | 1000 | 11 | 2 | 1635 | 3.6 | 0.4 | 4 | 18.1818 | 1.7422
ClusterM_RES_93347 | East | -30.6647 | 152.0478 | 880 | 9 | 2 | 1396 | 3.5 | 0.4 | 4 | 22.2222 | 1.7422
ClusterM_RES_93334 | East | -30.6653 | 151.6942 | 1030 | 11 | 2 | 1787 | 4.1 | 0.5 | 5 | 18.1818 | 1.7422
ClusterM_RES_93308 | East | -30.6663 | 152.0609 | 862 | 15 | 2 | 996 | 2.2 | 0.2 | 8 | 13.3333 | 1.7422
ClusterM_RES_93263 | East | -30.669 | 151.7314 | 969 | 10 | 2 | 1508 | 3.1 | 0.3 | 5 | 20 | 1.7422
ClusterM_RES_93261 | East | -30.6692 | 152.1292 | 870 | 10 | 2 | 1136 | 2.7 | 0.3 | 5 | 20 | 1.7422
ClusterM_RES_93243 | East | -30.67 | 151.7041 | 998 | 13 | 2 | 1333 | 2.5 | 0.2 | 8 | 15.3846 | 1.7422
ClusterM_RES_93225 | East | -30.6713 | 151.7231 | 988 | 15 | 2 | 1167 | 2.3 | 0.2 | 8 | 13.3333 | 1.7422
ClusterM_RES_93222 | East | -30.6714 | 151.7877 | 956 | 12 | 2 | 682 | 1.8 | 0.2 | 8 | 16.6667 | 1.7422
ClusterM_RES_93183 | East | -30.6731 | 152.1041 | 769 | 11 | 2 | 434 | 1.4 | 0.2 | 8 | 18.1818 | 1.7422
ClusterM_RES_93156 | East | -30.675 | 152.1271 | 899 | 14 | 2 | 1299 | 3.2 | 0.4 | 6 | 14.2857 | 1.7422
ClusterM_RES_93104 | East | -30.6772 | 152.0567 | 851 | 12 | 2 | 1189 | 2.5 | 0.3 | 6 | 16.6667 | 1.7422
ClusterM_RES_93098 | East | -30.6775 | 152.1027 | 815 | 9 | 2 | 450 | 1.4 | 0.2 | 7 | 22.2222 | 1.7422
ClusterM_RES_93061 | East | -30.6792 | 152.05 | 835 | 11 | 2 | 560 | 1.5 | 0.2 | 8 | 18.1818 | 1.7422
ClusterM_RES_93036 | East | -30.6802 | 152.0442 | 848 | 13 | 2 | 1027 | 2.2 | 0.2 | 8 | 15.3846 | 1.7422
ClusterM_RES_90598 | East | -30.7669 | 151.8228 | 960 | 15 | 2 | 773 | 1.4 | 0.1 | 12 | 13.3333 | 1.7422
ClusterM_RES_90497 | East | -30.77 | 151.8135 | 1012 | 13 | 2 | 1276 | 2.5 | 0.2 | 8 | 15.3846 | 1.7422
ClusterM_RES_90479 | East | -30.7711 | 151.6969 | 1110 | 11 | 2 | 1574 | 4.3 | 0.6 | 3 | 18.1818 | 1.7422
ClusterM_RES_90453 | East | -30.7724 | 151.799 | 1009 | 12 | 2 | 1613 | 3 | 0.3 | 7 | 16.6667 | 1.7422
ClusterM_RES_90387 | East | -30.7758 | 151.8204 | 857 | 14 | 2 | 700 | 1.8 | 0.2 | 7 | 14.2857 | 1.7422
ClusterM_RES_90379 | East | -30.7764 | 151.7206 | 1070 | 17 | 2 | 503 | 1.2 | 0.2 | 16 | 11.7647 | 1.7422
ClusterM_RES_90306 | East | -30.7836 | 151.7233 | 1019 | 11 | 2 | 874 | 2 | 0.2 | 7 | 18.1818 | 1.7422
ClusterM_RES_90255 | East | -30.7879 | 151.7561 | 883 | 9 | 2 | 1384 | 3.3 | 0.4 | 5 | 22.2222 | 1.7422
ClusterM_RES_90216 | East | -30.7914 | 151.7611 | 830 | 14 | 2 | 294 | 1 | 0.2 | 15 | 14.2857 | 1.7422
ClusterM_RES_90203 | East | -30.7923 | 151.79 | 882 | 11 | 2 | 1197 | 2.8 | 0.3 | 6 | 18.1818 | 1.7422
ClusterM_RES_90186 | East | -30.7936 | 151.8664 | 850 | 9 | 2 | 1630 | 4.5 | 0.6 | 4 | 22.2222 | 1.7422
ClusterM_RES_90123 | East | -30.7967 | 151.8447 | 860 | 13 | 2 | 1150 | 3.2 | 0.4 | 5 | 15.3846 | 1.7422
ClusterM_RES_90106 | East | -30.7975 | 151.7633 | 940 | 11 | 2 | 1035 | 2.7 | 0.4 | 5 | 18.1818 | 1.7422
ClusterM_RES_90074 | East | -30.7986 | 151.7534 | 942 | 16 | 2 | 992 | 2.2 | 0.3 | 8 | 12.5 | 1.7422
ClusterM_RES_90017 | East | -30.8009 | 151.8416 | 842 | 11 | 2 | 683 | 1.5 | 0.2 | 9 | 18.1818 | 1.7422
ClusterM_RES_89987 | East | -30.8019 | 151.7603 | 991 | 12 | 2 | 1175 | 3.7 | 0.6 | 4 | 16.6667 | 1.7422
ClusterM_RES_89960 | East | -30.8026 | 151.7572 | 923 | 13 | 2 | 302 | 0.8 | 0.1 | 19 | 15.3846 | 1.7422
ClusterM_RES_89954 | East | -30.8028 | 151.8344 | 870 | 9 | 2 | 1272 | 3.2 | 0.4 | 4 | 22.2222 | 1.7422
ClusterM_RES_89922 | East | -30.8043 | 151.7508 | 992 | 12 | 2 | 787 | 2.2 | 0.3 | 6 | 16.6667 | 1.7422
ClusterM_RES_89916 | East | -30.8045 | 151.8408 | 889 | 13 | 2 | 939 | 2 | 0.2 | 10 | 15.3846 | 1.7422
ClusterM_RES_89848 | East | -30.8072 | 151.7797 | 950 | 10 | 2 | 669 | 2.1 | 0.3 | 6 | 20 | 1.7422
ClusterM_RES_89798 | East | -30.8089 | 151.8478 | 908 | 9 | 2 | 381 | 1.2 | 0.2 | 9 | 22.2222 | 1.7422
ClusterM_RES_89770 | East | -30.81 | 151.7872 | 950 | 15 | 2 | 1599 | 2.9 | 0.3 | 8 | 13.3333 | 1.7422
ClusterM_RES_89758 | East | -30.8106 | 151.8358 | 930 | 10 | 2 | 1582 | 3.6 | 0.4 | 5 | 20 | 1.7422
ClusterM_RES_89734 | East | -30.8114 | 151.7575 | 1020 | 17 | 2 | 1388 | 2.6 | 0.3 | 9 | 11.7647 | 1.7422
ClusterM_RES_89680 | East | -30.8144 | 151.7653 | 1020 | 13 | 2 | 1100 | 2.6 | 0.3 | 7 | 15.3846 | 1.7422
ClusterM_RES_89525 | East | -30.8189 | 151.8117 | 1010 | 15 | 2 | 633 | 1.7 | 0.2 | 9 | 13.3333 | 1.7422
ClusterM_RES_89499 | East | -30.8199 | 151.6937 | 1140 | 14 | 2 | 1110 | 2.5 | 0.3 | 8 | 14.2857 | 1.7422
ClusterM_RES_89436 | East | -30.8219 | 151.7761 | 1030 | 10 | 2 | 1179 | 2.1 | 0.2 | 8 | 20 | 1.7422
ClusterM_RES_89115 | East | -30.8367 | 151.8039 | 1060 | 11 | 2 | 1324 | 4.3 | 0.7 | 4 | 18.1818 | 1.7422
ClusterM_RES_88904 | East | -30.8517 | 151.8292 | 990 | 10 | 2 | 1066 | 2.8 | 0.4 | 5 | 20 | 1.7422
ClusterM_RES_88889 | East | -30.8527 | 151.8358 | 931 | 13 | 2 | 922 | 2.3 | 0.3 | 7 | 15.3846 | 1.7422
ClusterM_RES_88886 | East | -30.8528 | 151.8319 | 962 | 9 | 2 | 1145 | 2.8 | 0.3 | 5 | 22.2222 | 1.7422
ClusterM_RES_88880 | East | -30.8531 | 151.8567 | 1030 | 10 | 2 | 1616 | 2.5 | 0.2 | 8 | 20 | 1.7422
ClusterM_RES_88719 | East | -30.8621 | 151.8381 | 1042 | 9 | 2 | 939 | 2.5 | 0.3 | 5 | 22.2222 | 1.7422
ClusterM_RES_88327 | East | -30.8903 | 151.8378 | 1155 | 9 | 2 | 708 | 2.3 | 0.4 | 5 | 22.2222 | 1.7422
ClusterM_RES_88174 | East | -30.8981 | 151.8417 | 1150 | 10 | 2 | 795 | 2.3 | 0.3 | 6 | 20 | 1.7422
ClusterM_RES_88013 | East | -30.9044 | 151.8203 | 1149 | 9 | 2 | 1651 | 4.5 | 0.6 | 4 | 22.2222 | 1.7422
ClusterM_RES_87982 | East | -30.9056 | 151.8161 | 1170 | 9 | 2 | 1314 | 4.1 | 0.6 | 3 | 22.2222 | 1.7422
ClusterM_RES_87741 | East | -30.9172 | 151.8281 | 1220 | 10 | 2 | 1379 | 3.7 | 0.5 | 5 | 20 | 1.7422
ClusterM_RES_87353 | East | -30.9421 | 151.9036 | 1072 | 12 | 2 | 1410 | 3.3 | 0.4 | 5 | 16.6667 | 1.7422
ClusterM_RES_87123 | East | -30.9494 | 151.8794 | 1090 | 10 | 2 | 1319 | 4.6 | 0.8 | 3 | 20 | 1.7422
ClusterM_RES_86625 | East | -30.9633 | 151.9261 | 1090 | 15 | 2 | 1515 | 3.4 | 0.4 | 7 | 13.3333 | 1.7422
ClusterM_RES_86606 | East | -30.9639 | 151.8971 | 1081 | 10 | 2 | 930 | 3 | 0.5 | 4 | 20 | 1.7422
ClusterM_RES_86555 | East | -30.9658 | 151.845 | 1140 | 14 | 2 | 1118 | 2.9 | 0.4 | 7 | 14.2857 | 1.7422
ClusterM_RES_86468 | East | -30.9688 | 151.844 | 1151 | 10 | 2 | 1293 | 3.7 | 0.5 | 3 | 20 | 1.7422
ClusterM_RES_86002 | East | -30.9819 | 151.925 | 1090 | 10 | 2 | 1017 | 2.4 | 0.3 | 7 | 20 | 1.7422
ClusterM_RES_85961 | East | -30.9833 | 151.9242 | 1081 | 12 | 2 | 1484 | 2.9 | 0.3 | 6 | 16.6667 | 1.7422
ClusterM_RES_85911 | East | -30.9853 | 151.9558 | 960 | 14 | 2 | 1730 | 3.7 | 0.4 | 6 | 14.2857 | 1.7422
ClusterM_RES_85863 | East | -30.9868 | 151.8599 | 1161 | 9 | 2 | 851 | 2.7 | 0.4 | 4 | 22.2222 | 1.7422
ClusterM_RES_85767 | East | -30.9897 | 151.9172 | 1120 | 9 | 2 | 1209 | 3.2 | 0.4 | 4 | 22.2222 | 1.7422
ClusterM_RES_85766 | East | -30.9897 | 151.8494 | 1210 | 20 | 2 | 769 | 1.3 | 0.1 | 20 | 10 | 1.7422
ClusterM_RES_85658 | East | -30.9953 | 151.9087 | 1119 | 10 | 2 | 1332 | 3.8 | 0.6 | 3 | 20 | 1.7422
ClusterM_RES_85627 | East | -30.9964 | 151.9269 | 1070 | 11 | 2 | 594 | 2.1 | 0.4 | 5 | 18.1818 | 1.7422
ClusterM_RES_85515 | East | -31.0017 | 151.8679 | 1121 | 10 | 2 | 807 | 2.2 | 0.3 | 6 | 20 | 1.7422
ClusterM_RES_85473 | East | -31.0033 | 151.9153 | 1169 | 14 | 2 | 878 | 2.6 | 0.4 | 7 | 14.2857 | 1.7422
ClusterM_RES_85348 | East | -31.0108 | 151.8064 | 1230 | 14 | 2 | 1921 | 4.2 | 0.5 | 5 | 14.2857 | 1.7422
ClusterM_RES_85243 | East | -31.0161 | 151.9103 | 1120 | 11 | 2 | 1545 | 3.7 | 0.5 | 5 | 18.1818 | 1.7422
ClusterM_RES_85207 | East | -31.0178 | 151.8156 | 1220 | 10 | 2 | 1747 | 3.7 | 0.4 | 5 | 20 | 1.7422
ClusterM_RES_84903 | East | -31.0275 | 151.7742 | 1090 | 9 | 2 | 1200 | 3.5 | 0.5 | 3 | 22.2222 | 1.7422
ClusterM_RES_84888 | East | -31.0282 | 151.821 | 1168 | 14 | 2 | 891 | 1.9 | 0.2 | 11 | 14.2857 | 1.7422
ClusterM_RES_84823 | East | -31.03 | 151.8608 | 1190 | 9 | 2 | 1096 | 2.8 | 0.4 | 5 | 22.2222 | 1.7422
ClusterM_RES_84788 | East | -31.0308 | 151.8131 | 1150 | 11 | 2 | 894 | 2.1 | 0.3 | 7 | 18.1818 | 1.7422
ClusterM_RES_84582 | East | -31.0369 | 151.8425 | 1130 | 12 | 2 | 908 | 2.4 | 0.3 | 6 | 16.6667 | 1.7422
ClusterM_RES_84488 | East | -31.0412 | 151.9275 | 1018 | 14 | 2 | 1065 | 2.6 | 0.3 | 7 | 14.2857 | 1.7422
ClusterM_RES_84474 | East | -31.0418 | 152.0042 | 941 | 9 | 2 | 1492 | 4.2 | 0.6 | 3 | 22.2222 | 1.7422
ClusterM_RES_84452 | East | -31.0422 | 151.8133 | 1070 | 10 | 2 | 899 | 2.8 | 0.4 | 4 | 20 | 1.7422
ClusterM_RES_84436 | East | -31.0428 | 151.8495 | 1119 | 21 | 2 | 860 | 1.9 | 0.2 | 12 | 9.5238 | 1.7422
ClusterM_RES_84392 | East | -31.0439 | 151.7928 | 1070 | 11 | 2 | 1191 | 2.7 | 0.3 | 6 | 18.1818 | 1.7422
ClusterM_RES_84323 | East | -31.0467 | 151.8833 | 1260 | 15 | 2 | 1729 | 4 | 0.5 | 5 | 13.3333 | 1.7422
ClusterM_RES_84263 | East | -31.0489 | 151.7772 | 1050 | 13 | 2 | 1492 | 3.3 | 0.4 | 6 | 15.3846 | 1.7422
ClusterM_RES_84241 | East | -31.0495 | 151.8997 | 1162 | 10 | 2 | 689 | 2.1 | 0.3 | 6 | 20 | 1.7422
ClusterM_RES_84216 | East | -31.0503 | 151.8606 | 1160 | 13 | 2 | 467 | 1.5 | 0.2 | 11 | 15.3846 | 1.7422
ClusterM_RES_84091 | East | -31.0547 | 151.9975 | 950 | 9 | 2 | 1702 | 4.8 | 0.7 | 3 | 22.2222 | 1.7422
ClusterM_RES_83993 | East | -31.0586 | 151.742 | 1151 | 9 | 2 | 1449 | 2.9 | 0.3 | 5 | 22.2222 | 1.7422
ClusterM_RES_83935 | East | -31.061 | 151.8635 | 1167 | 12 | 2 | 699 | 1.9 | 0.3 | 8 | 16.6667 | 1.7422
ClusterM_RES_83910 | East | -31.0617 | 151.9428 | 1070 | 9 | 2 | 1148 | 2.5 | 0.3 | 6 | 22.2222 | 1.7422
ClusterM_RES_83852 | East | -31.0633 | 151.9399 | 1048 | 12 | 2 | 707 | 1.7 | 0.2 | 8 | 16.6667 | 1.7422
ClusterM_RES_83819 | East | -31.0642 | 151.7589 | 1070 | 11 | 2 | 1170 | 3.8 | 0.6 | 4 | 18.1818 | 1.7422
ClusterM_RES_83807 | East | -31.0647 | 151.8695 | 1169 | 12 | 2 | 760 | 2 | 0.3 | 7 | 16.6667 | 1.7422
ClusterM_RES_83765 | East | -31.066 | 151.9093 | 1111 | 10 | 2 | 1222 | 3.9 | 0.6 | 4 | 20 | 1.7422
ClusterM_RES_83716 | East | -31.0678 | 151.7436 | 1170 | 14 | 2 | 746 | 2.1 | 0.3 | 8 | 14.2857 | 1.7422
ClusterM_RES_83690 | East | -31.0689 | 151.765 | 1070 | 12 | 2 | 1790 | 3.8 | 0.4 | 5 | 16.6667 | 1.7422
ClusterM_RES_83564 | East | -31.0733 | 151.8911 | 1180 | 13 | 2 | 768 | 1.6 | 0.2 | 12 | 15.3846 | 1.7422
ClusterM_RES_83536 | East | -31.0744 | 151.9042 | 1209 | 9 | 2 | 1593 | 3.4 | 0.4 | 5 | 22.2222 | 1.7422
ClusterM_RES_83505 | East | -31.0755 | 151.8773 | 1119 | 14 | 2 | 873 | 2.2 | 0.3 | 7 | 14.2857 | 1.7422
ClusterM_RES_83500 | East | -31.0756 | 151.8664 | 1077 | 18 | 2 | 1222 | 2.8 | 0.3 | 7 | 11.1111 | 1.7422
ClusterM_RES_83485 | East | -31.0761 | 152.1202 | 963 | 13 | 2 | 1397 | 3 | 0.3 | 8 | 15.3846 | 1.7422
ClusterM_RES_83462 | East | -31.0772 | 152.1004 | 847 | 16 | 2 | 493 | 1.4 | 0.2 | 10 | 12.5 | 1.7422
ClusterM_RES_83424 | East | -31.0783 | 151.8769 | 1110 | 10 | 2 | 1371 | 4.4 | 0.7 | 3 | 20 | 1.7422
ClusterM_RES_83375 | East | -31.0797 | 151.7593 | 1092 | 11 | 2 | 825 | 2 | 0.2 | 8 | 18.1818 | 1.7422
ClusterM_RES_83360 | East | -31.0803 | 152.1129 | 969 | 9 | 2 | 1357 | 4.5 | 0.7 | 3 | 22.2222 | 1.7422
ClusterM_RES_83250 | East | -31.0839 | 151.8864 | 1070 | 9 | 2 | 1135 | 3.2 | 0.4 | 4 | 22.2222 | 1.7422
ClusterM_RES_83222 | East | -31.085 | 152.0817 | 790 | 11 | 2 | 528 | 1.7 | 0.3 | 7 | 18.1818 | 1.7422
ClusterM_RES_83219 | East | -31.085 | 151.7797 | 1040 | 12 | 2 | 1104 | 2.8 | 0.4 | 5 | 16.6667 | 1.7422
ClusterM_RES_83203 | East | -31.0856 | 152.1019 | 890 | 14 | 2 | 462 | 1.4 | 0.2 | 10 | 14.2857 | 1.7422
ClusterM_RES_83094 | East | -31.0881 | 152.1325 | 879 | 17 | 2 | 825 | 1.3 | 0.1 | 23 | 11.7647 | 1.7422
ClusterM_RES_82990 | East | -31.0917 | 151.7558 | 1050 | 12 | 2 | 1004 | 2.4 | 0.3 | 6 | 16.6667 | 1.7422
ClusterM_RES_82986 | East | -31.0919 | 152.0878 | 889 | 10 | 2 | 384 | 1.2 | 0.2 | 9 | 20 | 1.7422
ClusterM_RES_82870 | East | -31.0969 | 152.0953 | 980 | 9 | 2 | 1060 | 3.6 | 0.6 | 3 | 22.2222 | 1.7422
ClusterM_RES_82814 | East | -31.0989 | 152.0872 | 967 | 10 | 2 | 1379 | 2.9 | 0.3 | 6 | 20 | 1.7422
ClusterM_RES_82781 | East | -31.1003 | 152.1127 | 953 | 15 | 2 | 1336 | 2.7 | 0.3 | 8 | 13.3333 | 1.7422
ClusterM_RES_82732 | East | -31.1022 | 152.1239 | 900 | 10 | 2 | 825 | 1.7 | 0.2 | 9 | 20 | 1.7422
ClusterM_RES_82690 | East | -31.1036 | 152.135 | 910 | 13 | 2 | 1069 | 1.9 | 0.2 | 11 | 15.3846 | 1.7422
ClusterM_RES_82681 | East | -31.1039 | 152.091 | 988 | 10 | 2 | 816 | 2.7 | 0.4 | 4 | 20 | 1.7422
ClusterM_RES_82460 | East | -31.1108 | 151.785 | 1100 | 15 | 2 | 1409 | 2.3 | 0.2 | 10 | 13.3333 | 1.7422
ClusterM_RES_82142 | East | -31.1192 | 152.1479 | 911 | 13 | 2 | 851 | 1.7 | 0.2 | 9 | 15.3846 | 1.7422
ClusterM_RES_82072 | East | -31.1211 | 152.1756 | 850 | 15 | 2 | 559 | 1.7 | 0.2 | 9 | 13.3333 | 1.7422
ClusterM_RES_82043 | East | -31.1219 | 152.2119 | 998 | 13 | 2 | 1109 | 2.9 | 0.4 | 6 | 15.3846 | 1.7422
ClusterM_RES_82003 | East | -31.1228 | 152.1824 | 868 | 15 | 2 | 676 | 1.2 | 0.1 | 15 | 13.3333 | 1.7422
ClusterM_RES_81938 | East | -31.125 | 152.1381 | 960 | 15 | 2 | 1322 | 2.4 | 0.2 | 11 | 13.3333 | 1.7422
ClusterM_RES_81840 | East | -31.1283 | 152.1772 | 899 | 16 | 2 | 750 | 1.3 | 0.1 | 17 | 12.5 | 1.7422
ClusterM_RES_81805 | East | -31.1292 | 151.9136 | 1040 | 23 | 2 | 990 | 2.2 | 0.2 | 9 | 8.6957 | 1.7422
ClusterM_RES_81754 | East | -31.1311 | 152.1669 | 889 | 13 | 2 | 663 | 1.6 | 0.2 | 11 | 15.3846 | 1.7422
ClusterM_RES_81729 | East | -31.1317 | 152.0848 | 1009 | 12 | 2 | 1912 | 3.8 | 0.4 | 5 | 16.6667 | 1.7422
ClusterM_RES_81419 | East | -31.1417 | 151.9946 | 889 | 15 | 2 | 786 | 1.9 | 0.2 | 10 | 13.3333 | 1.7422
ClusterM_RES_81410 | East | -31.1419 | 152.0817 | 959 | 12 | 2 | 1296 | 2.7 | 0.3 | 7 | 16.6667 | 1.7422
ClusterM_RES_81396 | East | -31.1422 | 151.9889 | 860 | 10 | 2 | 1152 | 2.3 | 0.2 | 7 | 20 | 1.7422
ClusterM_RES_81307 | East | -31.1447 | 152.0804 | 888 | 9 | 2 | 296 | 0.9 | 0.1 | 12 | 22.2222 | 1.7422
ClusterM_RES_81293 | East | -31.1453 | 152.0872 | 950 | 16 | 2 | 1248 | 2.3 | 0.2 | 10 | 12.5 | 1.7422
ClusterM_RES_81258 | East | -31.1465 | 152.166 | 928 | 13 | 2 | 825 | 1.8 | 0.2 | 9 | 15.3846 | 1.7422
ClusterM_RES_81253 | East | -31.1466 | 152.0847 | 940 | 12 | 2 | 977 | 2.4 | 0.3 | 6 | 16.6667 | 1.7422
ClusterM_RES_81103 | East | -31.1519 | 151.8338 | 1132 | 11 | 2 | 2012 | 4.9 | 0.6 | 4 | 18.1818 | 1.7422
ClusterM_RES_81102 | East | -31.1519 | 151.8178 | 1100 | 9 | 2 | 1453 | 3.9 | 0.5 | 4 | 22.2222 | 1.7422
ClusterM_RES_81072 | East | -31.1532 | 152.1065 | 948 | 16 | 2 | 1583 | 2.5 | 0.2 | 9 | 12.5 | 1.7422
ClusterM_RES_81064 | East | -31.1536 | 151.9897 | 950 | 9 | 2 | 838 | 2.9 | 0.5 | 4 | 22.2222 | 1.7422
ClusterM_RES_80989 | East | -31.1569 | 152.1042 | 888 | 15 | 2 | 358 | 0.8 | 0.1 | 21 | 13.3333 | 1.7422
ClusterM_RES_80932 | East | -31.1584 | 151.985 | 914 | 12 | 2 | 881 | 2.5 | 0.4 | 5 | 16.6667 | 1.7422
ClusterM_RES_80855 | East | -31.1604 | 152.0837 | 909 | 10 | 2 | 615 | 1.6 | 0.2 | 7 | 20 | 1.7422
ClusterM_RES_80843 | East | -31.1609 | 152.0783 | 908 | 11 | 2 | 585 | 1.6 | 0.2 | 8 | 18.1818 | 1.7422
ClusterM_RES_80822 | East | -31.1617 | 151.9458 | 970 | 12 | 2 | 641 | 1.7 | 0.2 | 8 | 16.6667 | 1.7422
ClusterM_RES_80802 | East | -31.1623 | 152.0125 | 928 | 14 | 2 | 1047 | 2.3 | 0.3 | 9 | 14.2857 | 1.7422
ClusterM_RES_80767 | East | -31.1633 | 151.9772 | 886 | 15 | 2 | 798 | 1.6 | 0.2 | 11 | 13.3333 | 1.7422
ClusterM_RES_80682 | East | -31.1667 | 152.0836 | 853 | 9 | 2 | 358 | 1.1 | 0.2 | 9 | 22.2222 | 1.7422
ClusterM_RES_80560 | East | -31.1711 | 152.0843 | 801 | 19 | 2 | 209 | 0.5 | 0.1 | 34 | 10.5263 | 1.7422
ClusterM_RES_80459 | East | -31.1744 | 151.9133 | 1090 | 12 | 2 | 1566 | 4.1 | 0.5 | 4 | 16.6667 | 1.7422
ClusterM_RES_80434 | East | -31.1753 | 151.9694 | 900 | 13 | 2 | 1161 | 2.6 | 0.3 | 6 | 15.3846 | 1.7422
ClusterM_RES_80413 | East | -31.1765 | 152.0111 | 939 | 14 | 2 | 637 | 1.6 | 0.2 | 11 | 14.2857 | 1.7422
ClusterM_RES_80365 | East | -31.1781 | 151.975 | 930 | 10 | 2 | 1649 | 3.7 | 0.4 | 5 | 20 | 1.7422
ClusterM_RES_80335 | East | -31.1794 | 152.0953 | 930 | 10 | 2 | 1649 | 4.7 | 0.7 | 4 | 20 | 1.7422
ClusterM_RES_80334 | East | -31.1794 | 152.0869 | 870 | 12 | 2 | 528 | 1.6 | 0.2 | 9 | 16.6667 | 1.7422
ClusterM_RES_80297 | East | -31.1811 | 151.9671 | 908 | 16 | 2 | 938 | 1.6 | 0.1 | 12 | 12.5 | 1.7422
ClusterM_RES_80270 | East | -31.1821 | 152.0069 | 889 | 12 | 2 | 532 | 1.4 | 0.2 | 9 | 16.6667 | 1.7422
ClusterM_RES_80246 | East | -31.1831 | 151.9976 | 911 | 9 | 2 | 1091 | 2.7 | 0.3 | 5 | 22.2222 | 1.7422
ClusterM_RES_80238 | East | -31.1833 | 151.9342 | 1000 | 10 | 2 | 873 | 2.2 | 0.3 | 5 | 20 | 1.7422
ClusterM_RES_80206 | East | -31.1846 | 151.9621 | 868 | 14 | 2 | 493 | 1.1 | 0.1 | 16 | 14.2857 | 1.7422
ClusterM_RES_80198 | East | -31.1847 | 151.8956 | 1110 | 9 | 2 | 1365 | 3.9 | 0.6 | 4 | 22.2222 | 1.7422
ClusterM_RES_80092 | East | -31.189 | 151.8394 | 1069 | 13 | 2 | 1405 | 3 | 0.3 | 8 | 15.3846 | 1.7422
ClusterM_RES_80088 | East | -31.1894 | 151.9597 | 890 | 22 | 2 | 781 | 1.2 | 0.1 | 25 | 9.0909 | 1.7422
ClusterM_RES_79927 | East | -31.195 | 152.0403 | 920 | 9 | 2 | 942 | 2.6 | 0.4 | 4 | 22.2222 | 1.7422
ClusterM_RES_79916 | East | -31.1956 | 152.0658 | 890 | 10 | 2 | 1047 | 2.4 | 0.3 | 7 | 20 | 1.7422
ClusterM_RES_79892 | East | -31.1967 | 152.0853 | 930 | 17 | 2 | 1313 | 2.2 | 0.2 | 12 | 11.7647 | 1.7422
ClusterM_RES_79851 | East | -31.1989 | 151.9274 | 1023 | 18 | 2 | 1056 | 1.6 | 0.1 | 14 | 11.1111 | 1.7422
ClusterM_RES_79802 | East | -31.2006 | 151.9061 | 1090 | 11 | 2 | 1475 | 3.1 | 0.3 | 6 | 18.1818 | 1.7422
ClusterM_RES_79743 | East | -31.2027 | 152.0392 | 901 | 20 | 2 | 1518 | 3.5 | 0.4 | 5 | 10 | 1.7422
ClusterM_RES_79728 | East | -31.2031 | 151.9186 | 1020 | 14 | 2 | 672 | 1.6 | 0.2 | 10 | 14.2857 | 1.7422
ClusterM_RES_79705 | East | -31.2039 | 152.0678 | 910 | 10 | 2 | 763 | 2.1 | 0.3 | 6 | 20 | 1.7422
ClusterM_RES_79632 | East | -31.2067 | 151.9483 | 950 | 9 | 2 | 1309 | 3.7 | 0.5 | 4 | 22.2222 | 1.7422
ClusterM_RES_79595 | East | -31.2081 | 151.9834 | 912 | 9 | 2 | 1728 | 3.4 | 0.3 | 5 | 22.2222 | 1.7422
ClusterM_RES_79592 | East | -31.2081 | 151.9489 | 963 | 10 | 2 | 1605 | 3.2 | 0.3 | 5 | 20 | 1.7422
ClusterM_RES_79473 | East | -31.2111 | 151.9187 | 1021 | 17 | 2 | 1078 | 2.3 | 0.2 | 10 | 11.7647 | 1.7422
ClusterM_RES_79442 | East | -31.2128 | 152.0617 | 768 | 10 | 2 | 624 | 1.6 | 0.2 | 12 | 20 | 1.7422
ClusterM_RES_79435 | East | -31.2128 | 152.0842 | 897 | 15 | 2 | 624 | 1.2 | 0.1 | 18 | 13.3333 | 1.7422
ClusterM_RES_79428 | East | -31.2131 | 151.9686 | 930 | 10 | 2 | 1531 | 3.6 | 0.4 | 5 | 20 | 1.7422
ClusterM_RES_79374 | East | -31.2153 | 151.975 | 910 | 21 | 2 | 1379 | 1.6 | 0.1 | 20 | 9.5238 | 1.7422
ClusterM_RES_79368 | East | -31.2156 | 152.0591 | 844 | 15 | 2 | 816 | 2.2 | 0.3 | 9 | 13.3333 | 1.7422
ClusterM_RES_79318 | East | -31.2181 | 152.0231 | 940 | 13 | 2 | 1021 | 2.5 | 0.3 | 7 | 15.3846 | 1.7422
ClusterM_RES_79213 | East | -31.2222 | 152.0019 | 950 | 12 | 2 | 1300 | 2.8 | 0.3 | 7 | 16.6667 | 1.7422
ClusterM_RES_79155 | East | -31.2256 | 152.0347 | 940 | 11 | 2 | 1248 | 2.7 | 0.3 | 6 | 18.1818 | 1.7422
ClusterM_RES_79142 | East | -31.2261 | 152.0308 | 950 | 12 | 2 | 1190 | 2.5 | 0.3 | 7 | 16.6667 | 1.7422
ClusterM_RES_78987 | East | -31.2342 | 151.9861 | 950 | 9 | 2 | 1466 | 3.6 | 0.4 | 5 | 22.2222 | 1.7422
ClusterM_RES_78939 | East | -31.2372 | 152.0039 | 1008 | 11 | 2 | 1147 | 2.8 | 0.3 | 6 | 18.1818 | 1.7422
ClusterM_RES_91669 | East | -30.7271 | 152.0779 | 869 | 14 | 2 | 1577 | 3.2 | 0.3 | 7 | 14.2857 | 1.7422
ClusterM_RES_91501 | East | -30.7351 | 151.8454 | 1089 | 12 | 2 | 844 | 2.4 | 0.3 | 6 | 16.6667 | 1.7422
ClusterM_RES_91236 | East | -30.7456 | 152.0569 | 908 | 11 | 2 | 1840 | 4.5 | 0.5 | 4 | 18.1818 | 1.7422
ClusterM_RES_91228 | East | -30.7457 | 151.8519 | 921 | 9 | 2 | 1057 | 2.7 | 0.3 | 5 | 22.2222 | 1.7422
ClusterM_RES_92244 | East | -30.7081 | 151.834 | 1059 | 14 | 2 | 1116 | 2.8 | 0.3 | 7 | 14.2857 | 1.7422
ClusterM_RES_92193 | East | -30.7101 | 151.7264 | 994 | 12 | 2 | 2034 | 5 | 0.6 | 3 | 16.6667 | 1.7422
ClusterM_RES_92163 | East | -30.7113 | 152.0857 | 921 | 13 | 2 | 1357 | 2.2 | 0.2 | 12 | 15.3846 | 1.7422
ClusterM_RES_92066 | East | -30.7147 | 151.9986 | 900 | 10 | 2 | 848 | 2.1 | 0.3 | 7 | 20 | 1.7422
ClusterM_RES_91996 | East | -30.7172 | 152.0125 | 828 | 12 | 2 | 1286 | 2.5 | 0.2 | 8 | 16.6667 | 1.7422
ClusterM_RES_91963 | East | -30.7181 | 151.9944 | 920 | 10 | 2 | 1122 | 2.7 | 0.3 | 5 | 20 | 1.7422
ClusterM_RES_91909 | East | -30.7189 | 152.0824 | 891 | 13 | 2 | 1293 | 2.4 | 0.2 | 9 | 15.3846 | 1.7422
ClusterM_RES_91879 | East | -30.72 | 152.0763 | 889 | 9 | 2 | 1704 | 3.9 | 0.4 | 4 | 22.2222 | 1.7422
ClusterM_RES_92908 | East | -30.6865 | 151.8596 | 961 | 9 | 2 | 1329 | 3.3 | 0.4 | 4 | 22.2222 | 1.7422
ClusterM_RES_92867 | East | -30.6882 | 151.9875 | 882 | 17 | 2 | 1110 | 2.2 | 0.2 | 10 | 11.7647 | 1.7422
ClusterM_RES_92745 | East | -30.6919 | 151.7075 | 990 | 13 | 2 | 1749 | 3.7 | 0.4 | 6 | 15.3846 | 1.7422
ClusterM_RES_92625 | East | -30.6963 | 151.9378 | 939 | 15 | 2 | 826 | 1.4 | 0.1 | 16 | 13.3333 | 1.7422
ClusterM_RES_92567 | East | -30.6986 | 151.7339 | 960 | 10 | 2 | 1440 | 4.7 | 0.8 | 3 | 20 | 1.7422
ClusterM_RES_92543 | East | -30.6992 | 151.765 | 1000 | 10 | 2 | 1765 | 4.9 | 0.7 | 3 | 20 | 1.7422
ClusterM_RES_92535 | East | -30.6995 | 151.8717 | 1012 | 11 | 2 | 862 | 1.9 | 0.2 | 10 | 18.1818 | 1.7422
ClusterM_RES_92530 | East | -30.6999 | 151.8078 | 951 | 17 | 2 | 888 | 1.7 | 0.2 | 10 | 11.7647 | 1.7422
ClusterM_RES_92510 | East | -30.7006 | 151.9872 | 930 | 10 | 2 | 1102 | 3.7 | 0.6 | 3 | 20 | 1.7422
ClusterM_RES_92494 | East | -30.7008 | 151.8269 | 1007 | 11 | 2 | 1358 | 2.5 | 0.2 | 8 | 18.1818 | 1.7422
ClusterM_RES_92478 | East | -30.7011 | 151.7812 | 971 | 13 | 2 | 1451 | 2.5 | 0.2 | 7 | 15.3846 | 1.7422
ClusterM_RES_92467 | East | -30.7014 | 151.8233 | 990 | 11 | 2 | 1197 | 3.6 | 0.5 | 4 | 18.1818 | 1.7422
ClusterM_RES_91121 | East | -30.7496 | 151.8486 | 951 | 10 | 2 | 1643 | 3.3 | 0.3 | 5 | 20 | 1.7422
ClusterM_RES_91104 | East | -30.7503 | 151.8947 | 864 | 11 | 2 | 1773 | 4.5 | 0.6 | 4 | 18.1818 | 1.7422
ClusterM_RES_91080 | East | -30.751 | 151.8069 | 1088 | 11 | 2 | 1172 | 2.5 | 0.3 | 7 | 18.1818 | 1.7422
ClusterM_RES_91034 | East | -30.7523 | 151.8872 | 854 | 12 | 2 | 1092 | 3.1 | 0.4 | 6 | 16.6667 | 1.7422
ClusterM_RES_91015 | East | -30.7531 | 151.8733 | 903 | 14 | 2 | 1412 | 2.8 | 0.3 | 8 | 14.2857 | 1.7422
ClusterM_RES_90999 | East | -30.7538 | 151.8825 | 872 | 9 | 2 | 1065 | 3.4 | 0.5 | 3 | 22.2222 | 1.7422
ClusterM_RES_90923 | East | -30.7564 | 151.7353 | 1110 | 12 | 2 | 1144 | 3 | 0.4 | 6 | 16.6667 | 1.7422
ClusterM_RES_90779 | East | -30.7615 | 151.7327 | 1132 | 9 | 2 | 1061 | 3 | 0.4 | 4 | 22.2222 | 1.7422
ClusterM_RES_90755 | East | -30.7622 | 151.8421 | 912 | 20 | 2 | 1385 | 2.5 | 0.2 | 11 | 10 | 1.7422
ClusterM_RES_90733 | East | -30.7628 | 151.7547 | 1060 | 14 | 2 | 1525 | 3.8 | 0.5 | 4 | 14.2857 | 1.7422
ClusterM_RES_90691 | East | -30.7642 | 151.7922 | 1000 | 16 | 2 | 817 | 1.4 | 0.1 | 19 | 12.5 | 1.7422
ClusterM_RES_90681 | East | -30.7644 | 151.8325 | 950 | 18 | 2 | 1150 | 2.2 | 0.2 | 11 | 11.1111 | 1.7422
ClusterM_RES_90652 | East | -30.7652 | 151.6992 | 1119 | 10 | 2 | 1100 | 3.2 | 0.5 | 4 | 20 | 1.7422
ClusterM_RES_90641 | East | -30.7656 | 151.7861 | 1000 | 14 | 2 | 1359 | 3.2 | 0.4 | 5 | 14.2857 | 1.7422
ClusterL_RES_52457 | East | -32.2931 | 152.0164 | 387 | 8 | 1 | 539 | 1.3 | 0.2 | 9 | 12.5 | 0.87111
ClusterL_RES_53690 | East | -32.1443 | 151.9894 | 362 | 11 | 1 | 782 | 1.7 | 0.2 | 8 | 9.0909 | 0.87111
ClusterL_RES_54871 | East | -31.9529 | 152.211 | 328 | 10 | 1 | 674 | 1.9 | 0.3 | 6 | 10 | 0.87111
ClusterL_RES_54990 | East | -31.9463 | 152.205 | 378 | 9 | 1 | 735 | 1.7 | 0.2 | 8 | 11.1111 | 0.87111
ClusterL_RES_55233 | East | -31.9303 | 152.1992 | 500 | 12 | 1 | 657 | 1.6 | 0.2 | 7 | 8.3333 | 0.87111
ClusterL_RES_60386 | East | -31.7344 | 152.1562 | 489 | 11 | 1 | 326 | 0.8 | 0.1 | 16 | 9.0909 | 0.87111
ClusterL_RES_60440 | East | -31.7323 | 152.1621 | 450 | 8 | 1 | 348 | 1 | 0.1 | 8 | 12.5 | 0.87111
ClusterL_RES_60497 | East | -31.7286 | 152.1689 | 529 | 10 | 1 | 592 | 1.3 | 0.2 | 12 | 10 | 0.87111
ClusterL_RES_60516 | East | -31.7275 | 152.1592 | 490 | 9 | 1 | 187 | 0.6 | 0.1 | 11 | 11.1111 | 0.87111
ClusterL_RES_60909 | East | -31.7152 | 152.1753 | 550 | 10 | 1 | 583 | 1.6 | 0.2 | 7 | 10 | 0.87111
ClusterL_RES_62639 | East | -31.6553 | 152.4747 | 370 | 9 | 1 | 257 | 0.8 | 0.1 | 12 | 11.1111 | 0.87111
ClusterL_RES_62818 | East | -31.6464 | 152.4897 | 373 | 9 | 1 | 379 | 1.5 | 0.3 | 4 | 11.1111 | 0.87111
ClusterL_RES_63152 | East | -31.6364 | 152.4 | 586 | 10 | 1 | 1341 | 2.9 | 0.3 | 5 | 10 | 0.87111
ClusterL_RES_63249 | East | -31.6337 | 152.4171 | 641 | 10 | 1 | 574 | 1.5 | 0.2 | 9 | 10 | 0.87111
ClusterL_RES_63654 | East | -31.6233 | 152.2333 | 620 | 16 | 1 | 1389 | 1.8 | 0.1 | 17 | 6.25 | 0.87111
ClusterL_RES_63963 | East | -31.6167 | 152.3462 | 469 | 11 | 1 | 466 | 1.1 | 0.1 | 13 | 9.0909 | 0.87111
ClusterL_RES_64114 | East | -31.6127 | 152.5143 | 447 | 10 | 1 | 635 | 2.2 | 0.4 | 5 | 10 | 0.87111
ClusterL_RES_64778 | East | -31.5967 | 152.2787 | 531 | 12 | 1 | 753 | 1.8 | 0.2 | 9 | 8.3333 | 0.87111
ClusterL_RES_65060 | East | -31.5908 | 152.5703 | 390 | 11 | 1 | 1864 | 3.1 | 0.3 | 7 | 9.0909 | 0.87111
ClusterL_RES_65353 | East | -31.5845 | 152.2972 | 582 | 11 | 1 | 819 | 1.7 | 0.2 | 10 | 9.0909 | 0.87111
ClusterL_RES_65514 | East | -31.5817 | 152.29 | 560 | 12 | 1 | 788 | 1.7 | 0.2 | 9 | 8.3333 | 0.87111
ClusterL_RES_65598 | East | -31.58 | 152.2978 | 570 | 12 | 1 | 706 | 1.6 | 0.2 | 8 | 8.3333 | 0.87111
ClusterL_RES_65620 | East | -31.5794 | 152.3086 | 480 | 10 | 1 | 335 | 1 | 0.1 | 10 | 10 | 0.87111
ClusterL_RES_65745 | East | -31.5769 | 152.4521 | 548 | 9 | 1 | 980 | 1.7 | 0.1 | 11 | 11.1111 | 0.87111
ClusterL_RES_65785 | East | -31.5756 | 152.2932 | 599 | 9 | 1 | 832 | 2.4 | 0.3 | 5 | 11.1111 | 0.87111
ClusterL_RES_66024 | East | -31.5706 | 152.4428 | 580 | 9 | 1 | 1272 | 3.2 | 0.4 | 4 | 11.1111 | 0.87111
ClusterL_RES_67954 | East | -31.5275 | 152.4697 | 426 | 15 | 1 | 400 | 0.9 | 0.1 | 20 | 6.6667 | 0.87111
ClusterL_RES_68056 | East | -31.5261 | 152.259 | 498 | 9 | 1 | 706 | 2.1 | 0.3 | 4 | 11.1111 | 0.87111
ClusterL_RES_68180 | East | -31.5239 | 152.2384 | 531 | 8 | 1 | 653 | 1.9 | 0.3 | 6 | 12.5 | 0.87111
ClusterL_RES_68472 | East | -31.5192 | 152.2581 | 460 | 13 | 1 | 423 | 1.2 | 0.2 | 7 | 7.6923 | 0.87111
ClusterL_RES_68610 | East | -31.5161 | 152.4758 | 430 | 11 | 1 | 614 | 1.7 | 0.2 | 7 | 9.0909 | 0.87111
ClusterL_RES_68832 | East | -31.5116 | 152.4656 | 390 | 12 | 1 | 331 | 0.8 | 0.1 | 20 | 8.3333 | 0.87111
ClusterL_RES_69716 | East | -31.4938 | 152.3415 | 469 | 11 | 1 | 274 | 1.1 | 0.2 | 9 | 9.0909 | 0.87111
ClusterL_RES_69823 | East | -31.4917 | 152.3381 | 530 | 9 | 1 | 1137 | 2.5 | 0.3 | 6 | 11.1111 | 0.87111
ClusterL_RES_70569 | East | -31.4757 | 152.2233 | 541 | 10 | 1 | 1150 | 1.8 | 0.1 | 11 | 10 | 0.87111
ClusterL_RES_70715 | East | -31.4728 | 152.335 | 510 | 9 | 1 | 618 | 2 | 0.3 | 5 | 11.1111 | 0.87111
ClusterL_RES_70885 | East | -31.4697 | 152.3178 | 430 | 11 | 1 | 392 | 1.1 | 0.1 | 11 | 9.0909 | 0.87111
ClusterL_RES_71237 | East | -31.4622 | 152.2581 | 508 | 9 | 1 | 1320 | 2.8 | 0.3 | 6 | 11.1111 | 0.87111
ClusterL_RES_72381 | East | -31.4386 | 152.2611 | 450 | 9 | 1 | 937 | 1.6 | 0.1 | 13 | 11.1111 | 0.87111
ClusterL_RES_72512 | East | -31.4356 | 152.2344 | 474 | 10 | 1 | 719 | 2 | 0.3 | 6 | 10 | 0.87111
ClusterL_RES_75343 | East | -31.3517 | 152.395 | 410 | 14 | 1 | 566 | 1.3 | 0.1 | 12 | 7.1429 | 0.87111
ClusterL_RES_75451 | East | -31.3492 | 152.3717 | 460 | 9 | 1 | 819 | 2.4 | 0.3 | 4 | 11.1111 | 0.87111
ClusterL_RES_75458 | East | -31.349 | 152.3761 | 473 | 9 | 1 | 1630 | 2.4 | 0.2 | 8 | 11.1111 | 0.87111
ClusterL_RES_75548 | East | -31.3478 | 152.4263 | 382 | 9 | 1 | 658 | 2.2 | 0.4 | 5 | 11.1111 | 0.87111
ClusterL_RES_75987 | East | -31.3392 | 152.4197 | 410 | 9 | 1 | 736 | 1.9 | 0.2 | 5 | 11.1111 | 0.87111
ClusterL_RES_76222 | East | -31.334 | 152.3967 | 518 | 9 | 1 | 414 | 1.5 | 0.3 | 5 | 11.1111 | 0.87111
ClusterL_RES_76735 | East | -31.3225 | 152.4074 | 543 | 10 | 1 | 496 | 1.6 | 0.3 | 6 | 10 | 0.87111
ClusterL_RES_77372 | East | -31.3053 | 152.4024 | 518 | 10 | 1 | 771 | 2.1 | 0.3 | 6 | 10 | 0.87111
ClusterL_RES_77449 | East | -31.3036 | 152.5492 | 430 | 10 | 1 | 353 | 1.1 | 0.2 | 10 | 10 | 0.87111
ClusterL_RES_77711 | East | -31.2964 | 152.4 | 486 | 10 | 1 | 523 | 1.2 | 0.1 | 12 | 10 | 0.87111
ClusterL_RES_77743 | East | -31.2957 | 152.5642 | 417 | 13 | 1 | 2115 | 3.4 | 0.3 | 5 | 7.6923 | 0.87111
ClusterL_RES_78007 | East | -31.2836 | 152.364 | 508 | 10 | 1 | 579 | 1.7 | 0.3 | 7 | 10 | 0.87111
ClusterL_RES_78307 | East | -31.2726 | 152.3592 | 556 | 9 | 1 | 414 | 1.1 | 0.2 | 10 | 11.1111 | 0.87111
ClusterL_RES_78327 | East | -31.2715 | 152.5331 | 424 | 11 | 1 | 436 | 1.4 | 0.2 | 8 | 9.0909 | 0.87111
ClusterL_RES_78338 | East | -31.271 | 152.3504 | 608 | 9 | 1 | 466 | 1.2 | 0.2 | 9 | 11.1111 | 0.87111
ClusterL_RES_78361 | East | -31.2698 | 152.3767 | 738 | 11 | 1 | 615 | 1.7 | 0.2 | 7 | 9.0909 | 0.87111
ClusterL_RES_78691 | East | -31.2567 | 152.3642 | 549 | 12 | 1 | 296 | 0.9 | 0.1 | 13 | 8.3333 | 0.87111
ClusterL_RES_78937 | East | -31.2374 | 152.4479 | 489 | 9 | 1 | 771 | 2.5 | 0.4 | 4 | 11.1111 | 0.87111
ClusterN_RES_106800 | East | -30.2222 | 152.6334 | 749 | 9 | 1 | 648 | 2.1 | 0.3 | 5 | 11.1111 | 0.87111
ClusterN_RES_106805 | East | -30.2219 | 152.6325 | 740 | 9 | 1 | 1292 | 4.1 | 0.7 | 2 | 11.1111 | 0.87111
ClusterN_RES_108388 | East | -30.1633 | 152.7761 | 600 | 9 | 1 | 902 | 2.1 | 0.2 | 5 | 11.1111 | 0.87111
ClusterN_RES_108580 | East | -30.1563 | 152.7503 | 621 | 11 | 1 | 1622 | 3.7 | 0.4 | 4 | 9.0909 | 0.87111
ClusterN_RES_109025 | East | -30.1397 | 152.5233 | 1000 | 10 | 1 | 812 | 1.5 | 0.1 | 8 | 10 | 0.87111
ClusterN_RES_109446 | East | -30.1189 | 152.8442 | 496 | 14 | 1 | 1335 | 2.8 | 0.3 | 5 | 7.1429 | 0.87111
ClusterN_RES_109455 | East | -30.1182 | 152.6743 | 651 | 10 | 1 | 1215 | 3.7 | 0.6 | 3 | 10 | 0.87111
ClusterN_RES_109459 | East | -30.1181 | 152.8365 | 499 | 9 | 1 | 785 | 1.9 | 0.2 | 7 | 11.1111 | 0.87111
ClusterN_RES_109473 | East | -30.1164 | 152.8332 | 499 | 10 | 1 | 1297 | 2.8 | 0.3 | 5 | 10 | 0.87111
ClusterN_RES_109878 | East | -30.0938 | 152.5221 | 791 | 9 | 1 | 1071 | 3.3 | 0.5 | 3 | 11.1111 | 0.87111
ClusterN_RES_109892 | East | -30.0928 | 153.078 | 418 | 9 | 1 | 1407 | 3.2 | 0.4 | 3 | 11.1111 | 0.87111
ClusterN_RES_110252 | East | -30.0758 | 152.5296 | 739 | 11 | 1 | 451 | 1.6 | 0.3 | 5 | 9.0909 | 0.87111
ClusterN_RES_110358 | East | -30.072 | 152.5205 | 641 | 10 | 1 | 762 | 2.4 | 0.4 | 5 | 10 | 0.87111
ClusterN_RES_110598 | East | -30.0617 | 152.6865 | 529 | 9 | 1 | 1511 | 2.9 | 0.3 | 5 | 11.1111 | 0.87111
ClusterN_RES_110931 | East | -30.0504 | 152.5658 | 694 | 11 | 1 | 1105 | 1.8 | 0.1 | 7 | 9.0909 | 0.87111
ClusterN_RES_111160 | East | -30.0375 | 152.6614 | 540 | 9 | 1 | 1172 | 3.1 | 0.4 | 4 | 11.1111 | 0.87111
ClusterN_RES_111442 | East | -30.0028 | 152.4611 | 780 | 13 | 1 | 941 | 1.7 | 0.2 | 11 | 7.6923 | 0.87111
ClusterN_RES_111487 | East | -30.0002 | 152.4853 | 651 | 10 | 1 | 561 | 1.8 | 0.3 | 6 | 10 | 0.87111
ClusterN_RES_111582 | East | -29.9943 | 152.4629 | 743 | 12 | 1 | 630 | 1.8 | 0.2 | 7 | 8.3333 | 0.87111
ClusterN_RES_111779 | East | -29.9833 | 152.4183 | 843 | 11 | 1 | 1055 | 2.7 | 0.3 | 5 | 9.0909 | 0.87111
ClusterN_RES_112026 | East | -29.9636 | 152.3781 | 809 | 11 | 1 | 642 | 1.7 | 0.2 | 7 | 9.0909 | 0.87111
ClusterN_RES_112407 | East | -29.9197 | 152.4183 | 630 | 10 | 1 | 835 | 1.4 | 0.1 | 10 | 10 | 0.87111
ClusterN_RES_113377 | East | -29.8375 | 152.4547 | 540 | 15 | 1 | 854 | 2.1 | 0.2 | 7 | 6.6667 | 0.87111
ClusterN_RES_113988 | East | -29.8066 | 152.4197 | 671 | 9 | 1 | 1542 | 2.8 | 0.3 | 4 | 11.1111 | 0.87111
ClusterN_RES_114012 | East | -29.8059 | 152.3011 | 806 | 12 | 1 | 1560 | 3.1 | 0.3 | 6 | 8.3333 | 0.87111
ClusterN_RES_114126 | East | -29.8036 | 152.3658 | 640 | 8 | 1 | 794 | 2.1 | 0.3 | 5 | 12.5 | 0.87111
ClusterN_RES_114416 | East | -29.7961 | 152.4214 | 550 | 9 | 1 | 790 | 2.1 | 0.3 | 5 | 11.1111 | 0.87111
ClusterN_RES_114426 | East | -29.7956 | 152.4083 | 562 | 9 | 1 | 440 | 1.3 | 0.2 | 7 | 11.1111 | 0.87111
ClusterN_RES_114529 | East | -29.7918 | 151.9365 | 1172 | 9 | 1 | 1614 | 3.7 | 0.4 | 4 | 11.1111 | 0.87111
ClusterN_RES_114616 | East | -29.7889 | 152.443 | 643 | 11 | 1 | 786 | 1.9 | 0.2 | 8 | 9.0909 | 0.87111
ClusterN_RES_114927 | East | -29.7725 | 152.3413 | 642 | 10 | 1 | 934 | 2 | 0.2 | 7 | 10 | 0.87111
ClusterN_RES_115249 | East | -29.7439 | 152.0067 | 900 | 15 | 1 | 1136 | 2.1 | 0.2 | 9 | 6.6667 | 0.87111
ClusterN_RES_115334 | East | -29.7239 | 151.9397 | 1080 | 9 | 1 | 1584 | 3.3 | 0.3 | 4 | 11.1111 | 0.87111
ClusterN_RES_115352 | East | -29.7214 | 152.0078 | 1051 | 10 | 1 | 958 | 1.8 | 0.2 | 8 | 10 | 0.87111
ClusterN_RES_115394 | East | -29.7192 | 152.3233 | 640 | 9 | 1 | 395 | 1.4 | 0.2 | 5 | 11.1111 | 0.87111
ClusterN_RES_115400 | East | -29.7189 | 152.2909 | 612 | 9 | 1 | 737 | 2.1 | 0.3 | 5 | 11.1111 | 0.87111
ClusterN_RES_115435 | East | -29.714 | 151.9703 | 1087 | 9 | 1 | 1665 | 3.6 | 0.4 | 3 | 11.1111 | 0.87111
ClusterN_RES_115462 | East | -29.7091 | 152.0086 | 981 | 8 | 1 | 604 | 2.1 | 0.4 | 4 | 12.5 | 0.87111
ClusterN_RES_115705 | East | -29.6914 | 152.2892 | 590 | 9 | 1 | 719 | 2.1 | 0.3 | 5 | 11.1111 | 0.87111
ClusterN_RES_115820 | East | -29.6833 | 152.0147 | 1040 | 10 | 1 | 1258 | 2.4 | 0.2 | 5 | 10 | 0.87111
ClusterN_RES_115879 | East | -29.68 | 152.0064 | 1030 | 9 | 1 | 958 | 2.4 | 0.3 | 5 | 11.1111 | 0.87111
ClusterN_RES_115909 | East | -29.6767 | 152.0089 | 1080 | 9 | 1 | 1243 | 3.3 | 0.4 | 4 | 11.1111 | 0.87111
ClusterN_RES_116463 | East | -29.6328 | 152.1292 | 1010 | 10 | 1 | 753 | 1.7 | 0.2 | 7 | 10 | 0.87111
ClusterN_RES_116551 | East | -29.6258 | 152.1006 | 969 | 11 | 1 | 1155 | 3 | 0.4 | 4 | 9.0909 | 0.87111
ClusterN_RES_116555 | East | -29.6256 | 152.1283 | 1064 | 10 | 1 | 391 | 1.2 | 0.2 | 8 | 10 | 0.87111
ClusterN_RES_116671 | East | -29.6131 | 152.1175 | 940 | 11 | 1 | 1345 | 2.5 | 0.2 | 8 | 9.0909 | 0.87111
ClusterN_RES_116772 | East | -29.5874 | 152.1728 | 921 | 11 | 1 | 875 | 2 | 0.2 | 6 | 9.0909 | 0.87111
ClusterN_RES_117000 | East | -29.5311 | 152.1839 | 950 | 13 | 1 | 1278 | 2.2 | 0.2 | 8 | 7.6923 | 0.87111
ClusterO_RES_66653 | East | -31.5517 | 152.1131 | 630 | 10 | 1 | 1011 | 2.4 | 0.3 | 5 | 10 | 0.87111
ClusterO_RES_75357 | East | -31.3511 | 151.9969 | 1028 | 9 | 1 | 1452 | 2.9 | 0.3 | 4 | 11.1111 | 0.87111
ClusterO_RES_75475 | East | -31.3488 | 151.9287 | 1021 | 9 | 1 | 1334 | 3.3 | 0.4 | 3 | 11.1111 | 0.87111
ClusterO_RES_75983 | East | -31.3392 | 151.9139 | 1120 | 11 | 1 | 1552 | 2.7 | 0.2 | 5 | 9.0909 | 0.87111
ClusterO_RES_76654 | East | -31.3242 | 151.89 | 1180 | 9 | 1 | 1357 | 3.1 | 0.4 | 4 | 11.1111 | 0.87111
ClusterO_RES_76856 | East | -31.3186 | 151.8952 | 1103 | 11 | 1 | 1334 | 2.3 | 0.2 | 7 | 9.0909 | 0.87111
ClusterO_RES_76896 | East | -31.3178 | 151.9703 | 1140 | 10 | 1 | 1474 | 3.5 | 0.4 | 3 | 10 | 0.87111
ClusterO_RES_77139 | East | -31.3107 | 151.9927 | 1051 | 12 | 1 | 515 | 1.5 | 0.2 | 6 | 8.3333 | 0.87111
ClusterO_RES_77262 | East | -31.3081 | 151.9343 | 1133 | 9 | 1 | 1073 | 1.9 | 0.2 | 5 | 11.1111 | 0.87111
ClusterO_RES_77857 | East | -31.2915 | 151.9549 | 1173 | 10 | 1 | 1308 | 2.3 | 0.2 | 5 | 10 | 0.87111
ClusterO_RES_78623 | East | -31.2597 | 152.1059 | 1011 | 9 | 1 | 1047 | 3 | 0.4 | 4 | 11.1111 | 0.87111
ClusterO_RES_85446 | East | -31.0048 | 152.2806 | 953 | 11 | 1 | 1261 | 2.8 | 0.3 | 5 | 9.0909 | 0.87111
ClusterO_RES_85506 | East | -31.002 | 152.2977 | 951 | 9 | 1 | 764 | 2.2 | 0.3 | 4 | 11.1111 | 0.87111
ClusterO_RES_85530 | East | -31.0014 | 152.2883 | 910 | 9 | 1 | 598 | 1.7 | 0.3 | 6 | 11.1111 | 0.87111
ClusterO_RES_86404 | East | -30.9708 | 152.2633 | 920 | 11 | 1 | 1768 | 2.7 | 0.2 | 6 | 9.0909 | 0.87111
ClusterO_RES_89539 | East | -30.8186 | 152.0372 | 860 | 9 | 1 | 625 | 1.7 | 0.2 | 7 | 11.1111 | 0.87111
ClusterO_RES_90229 | East | -30.7908 | 152.1947 | 949 | 9 | 1 | 1464 | 3.1 | 0.3 | 4 | 11.1111 | 0.87111
ClusterO_RES_94983 | East | -30.6111 | 152.282 | 999 | 11 | 1 | 708 | 1.9 | 0.2 | 5 | 9.0909 | 0.87111
ClusterP_RES_54830 | East | -31.9583 | 151.3844 | 1280 | 9 | 1 | 774 | 2.6 | 0.4 | 3 | 11.1111 | 0.87111
ClusterP_RES_54936 | East | -31.9497 | 151.6322 | 830 | 11 | 1 | 914 | 1.9 | 0.2 | 8 | 9.0909 | 0.87111
ClusterP_RES_55099 | East | -31.9381 | 151.3622 | 1330 | 10 | 1 | 1209 | 2.9 | 0.3 | 4 | 10 | 0.87111
ClusterP_RES_55145 | East | -31.9358 | 151.3812 | 1321 | 11 | 1 | 1074 | 2.9 | 0.4 | 4 | 9.0909 | 0.87111
ClusterP_RES_55363 | East | -31.9204 | 151.3594 | 1228 | 12 | 1 | 408 | 1.1 | 0.1 | 12 | 8.3333 | 0.87111
ClusterP_RES_55536 | East | -31.9058 | 151.3473 | 1011 | 11 | 1 | 992 | 1.6 | 0.1 | 13 | 9.0909 | 0.87111
ClusterP_RES_55772 | East | -31.8878 | 151.7197 | 650 | 15 | 1 | 1361 | 2.2 | 0.2 | 9 | 6.6667 | 0.87111
ClusterP_RES_55888 | East | -31.8814 | 151.7606 | 670 | 8 | 1 | 853 | 2.1 | 0.3 | 5 | 12.5 | 0.87111
ClusterP_RES_55939 | East | -31.8796 | 151.3501 | 857 | 11 | 1 | 582 | 1.5 | 0.2 | 8 | 9.0909 | 0.87111
ClusterP_RES_56198 | East | -31.8713 | 151.3718 | 1098 | 10 | 1 | 509 | 1.4 | 0.2 | 7 | 10 | 0.87111
ClusterP_RES_56217 | East | -31.8707 | 151.3644 | 1099 | 9 | 1 | 1196 | 2.6 | 0.3 | 5 | 11.1111 | 0.87111
ClusterP_RES_56367 | East | -31.8668 | 151.6372 | 878 | 11 | 1 | 1061 | 1.9 | 0.2 | 7 | 9.0909 | 0.87111
ClusterP_RES_56402 | East | -31.8661 | 151.3499 | 848 | 9 | 1 | 700 | 2.3 | 0.4 | 4 | 11.1111 | 0.87111
ClusterP_RES_56612 | East | -31.8608 | 151.7731 | 690 | 9 | 1 | 387 | 1.3 | 0.2 | 6 | 11.1111 | 0.87111
ClusterP_RES_56618 | East | -31.8606 | 151.4503 | 1290 | 10 | 1 | 861 | 2.4 | 0.3 | 4 | 10 | 0.87111
ClusterP_RES_56624 | East | -31.8606 | 151.5492 | 1110 | 16 | 1 | 440 | 1.5 | 0.3 | 5 | 6.25 | 0.87111
ClusterP_RES_56635 | East | -31.8603 | 151.4722 | 1310 | 11 | 1 | 787 | 1.8 | 0.2 | 7 | 9.0909 | 0.87111
ClusterP_RES_56858 | East | -31.854 | 151.4078 | 1262 | 11 | 1 | 1314 | 2.9 | 0.3 | 3 | 9.0909 | 0.87111
ClusterP_RES_56928 | East | -31.8509 | 151.4236 | 1192 | 9 | 1 | 318 | 1 | 0.2 | 8 | 11.1111 | 0.87111
ClusterP_RES_57089 | East | -31.8458 | 151.4949 | 1244 | 8 | 1 | 1262 | 3.6 | 0.5 | 3 | 12.5 | 0.87111
ClusterP_RES_57157 | East | -31.8436 | 151.6787 | 691 | 9 | 1 | 822 | 1.7 | 0.2 | 8 | 11.1111 | 0.87111
ClusterP_RES_57319 | East | -31.8402 | 151.4203 | 1192 | 10 | 1 | 691 | 2 | 0.3 | 5 | 10 | 0.87111
ClusterP_RES_57709 | East | -31.8306 | 151.7342 | 620 | 10 | 1 | 927 | 1.6 | 0.1 | 10 | 10 | 0.87111
ClusterP_RES_57755 | East | -31.8294 | 151.5156 | 1170 | 10 | 1 | 970 | 2.7 | 0.4 | 4 | 10 | 0.87111
ClusterP_RES_58036 | East | -31.8208 | 151.7342 | 610 | 10 | 1 | 426 | 1.2 | 0.2 | 10 | 10 | 0.87111
ClusterP_RES_58080 | East | -31.8198 | 151.4855 | 1213 | 14 | 1 | 1788 | 2.9 | 0.2 | 7 | 7.1429 | 0.87111
ClusterP_RES_58121 | East | -31.8183 | 151.4714 | 1220 | 14 | 1 | 1706 | 3 | 0.3 | 6 | 7.1429 | 0.87111
ClusterP_RES_58535 | East | -31.8053 | 151.7086 | 670 | 10 | 1 | 579 | 1.7 | 0.3 | 6 | 10 | 0.87111
ClusterP_RES_58718 | East | -31.7992 | 151.6213 | 731 | 10 | 1 | 936 | 2.2 | 0.3 | 7 | 10 | 0.87111
ClusterP_RES_58785 | East | -31.7969 | 151.5225 | 1070 | 9 | 1 | 757 | 1.9 | 0.2 | 6 | 11.1111 | 0.87111
ClusterP_RES_58893 | East | -31.7939 | 151.7226 | 631 | 13 | 1 | 422 | 1 | 0.1 | 14 | 7.6923 | 0.87111
ClusterP_RES_59091 | East | -31.7881 | 151.4535 | 1132 | 8 | 1 | 1441 | 3 | 0.3 | 4 | 12.5 | 0.87111
ClusterP_RES_59133 | East | -31.7867 | 151.505 | 1018 | 9 | 1 | 640 | 1.7 | 0.2 | 6 | 11.1111 | 0.87111
ClusterP_RES_59555 | East | -31.7739 | 151.4482 | 1121 | 9 | 1 | 1854 | 4.7 | 0.6 | 3 | 11.1111 | 0.87111
ClusterP_RES_59575 | East | -31.7731 | 151.6219 | 720 | 11 | 1 | 648 | 1.6 | 0.2 | 9 | 9.0909 | 0.87111
ClusterP_RES_59649 | East | -31.7692 | 151.4717 | 1090 | 13 | 1 | 2067 | 3.8 | 0.3 | 5 | 7.6923 | 0.87111
ClusterP_RES_59744 | East | -31.7644 | 151.4651 | 1069 | 13 | 1 | 1110 | 2.3 | 0.2 | 6 | 7.6923 | 0.87111
ClusterP_RES_60027 | East | -31.7525 | 151.7469 | 570 | 9 | 1 | 361 | 1.4 | 0.3 | 6 | 11.1111 | 0.87111
ClusterP_RES_60054 | East | -31.7511 | 151.4561 | 980 | 10 | 1 | 440 | 1 | 0.1 | 8 | 10 | 0.87111
ClusterP_RES_60065 | East | -31.7503 | 151.4608 | 938 | 9 | 1 | 339 | 1.1 | 0.2 | 9 | 11.1111 | 0.87111
ClusterP_RES_60084 | East | -31.7492 | 151.4369 | 1129 | 8 | 1 | 1780 | 3.3 | 0.3 | 4 | 12.5 | 0.87111
ClusterP_RES_60329 | East | -31.7367 | 151.4328 | 810 | 10 | 1 | 740 | 1.7 | 0.2 | 8 | 10 | 0.87111
ClusterP_RES_60774 | East | -31.7188 | 151.5944 | 851 | 11 | 1 | 762 | 2.2 | 0.3 | 5 | 9.0909 | 0.87111
ClusterP_RES_60945 | East | -31.7143 | 151.5698 | 919 | 9 | 1 | 1414 | 3 | 0.3 | 5 | 11.1111 | 0.87111
ClusterP_RES_60970 | East | -31.7136 | 151.5411 | 690 | 9 | 1 | 553 | 1.5 | 0.2 | 7 | 11.1111 | 0.87111
ClusterP_RES_61461 | East | -31.6975 | 151.5103 | 630 | 9 | 1 | 475 | 1.6 | 0.3 | 6 | 11.1111 | 0.87111
ClusterP_RES_61764 | East | -31.6881 | 151.5672 | 812 | 9 | 1 | 1032 | 2.9 | 0.4 | 4 | 11.1111 | 0.87111
ClusterP_RES_61874 | East | -31.685 | 151.5608 | 736 | 13 | 1 | 583 | 1.5 | 0.2 | 9 | 7.6923 | 0.87111
ClusterP_RES_62009 | East | -31.6814 | 151.5607 | 728 | 16 | 1 | 748 | 1.1 | 0.1 | 22 | 6.25 | 0.87111
ClusterP_RES_64611 | East | -31.5994 | 151.7497 | 870 | 10 | 1 | 923 | 2.6 | 0.4 | 4 | 10 | 0.87111
ClusterP_RES_65014 | East | -31.5917 | 151.8122 | 957 | 13 | 1 | 1089 | 2.1 | 0.2 | 9 | 7.6923 | 0.87111
ClusterP_RES_65037 | East | -31.5914 | 151.7775 | 740 | 10 | 1 | 840 | 2.7 | 0.4 | 3 | 10 | 0.87111
ClusterP_RES_65132 | East | -31.5892 | 151.798 | 877 | 12 | 1 | 426 | 1.2 | 0.2 | 11 | 8.3333 | 0.87111
ClusterP_RES_65334 | East | -31.585 | 151.8051 | 999 | 11 | 1 | 988 | 2 | 0.2 | 8 | 9.0909 | 0.87111
ClusterP_RES_66302 | East | -31.5632 | 151.7267 | 939 | 10 | 1 | 1503 | 2.8 | 0.3 | 5 | 10 | 0.87111
ClusterP_RES_66331 | East | -31.5622 | 151.7786 | 910 | 9 | 1 | 762 | 1.8 | 0.2 | 5 | 11.1111 | 0.87111
ClusterP_RES_67208 | East | -31.54 | 151.7878 | 840 | 14 | 1 | 609 | 1.5 | 0.2 | 10 | 7.1429 | 0.87111
ClusterP_RES_67488 | East | -31.5344 | 151.6545 | 931 | 10 | 1 | 837 | 2 | 0.2 | 5 | 10 | 0.87111
ClusterP_RES_67571 | East | -31.5328 | 151.6914 | 1000 | 9 | 1 | 945 | 2.5 | 0.3 | 5 | 11.1111 | 0.87111
ClusterP_RES_68183 | East | -31.5238 | 151.6226 | 1061 | 8 | 1 | 1211 | 2.2 | 0.2 | 6 | 12.5 | 0.87111
ClusterP_RES_68489 | East | -31.5189 | 151.6619 | 990 | 9 | 1 | 631 | 2.4 | 0.4 | 4 | 11.1111 | 0.87111
ClusterP_RES_68537 | East | -31.5178 | 151.6728 | 980 | 9 | 1 | 797 | 2.7 | 0.5 | 4 | 11.1111 | 0.87111
ClusterP_RES_68578 | East | -31.5169 | 151.6369 | 968 | 11 | 1 | 666 | 1.8 | 0.2 | 6 | 9.0909 | 0.87111
ClusterP_RES_68908 | East | -31.51 | 151.6378 | 1070 | 9 | 1 | 1438 | 2.7 | 0.2 | 6 | 11.1111 | 0.87111
ClusterP_RES_69060 | East | -31.5062 | 151.6267 | 1087 | 13 | 1 | 836 | 2.2 | 0.3 | 6 | 7.6923 | 0.87111
ClusterP_RES_69479 | East | -31.4975 | 151.5911 | 1120 | 9 | 1 | 1804 | 3.7 | 0.4 | 4 | 11.1111 | 0.87111
ClusterP_RES_69583 | East | -31.4958 | 151.6228 | 1080 | 9 | 1 | 580 | 1.2 | 0.1 | 10 | 11.1111 | 0.87111
ClusterP_RES_69747 | East | -31.4933 | 151.759 | 918 | 10 | 1 | 549 | 1.9 | 0.3 | 5 | 10 | 0.87111
ClusterP_RES_69995 | East | -31.4875 | 151.7481 | 930 | 9 | 1 | 849 | 2.6 | 0.4 | 4 | 11.1111 | 0.87111
ClusterP_RES_69997 | East | -31.4875 | 151.7589 | 920 | 11 | 1 | 780 | 1.9 | 0.2 | 6 | 9.0909 | 0.87111
ClusterP_RES_70256 | East | -31.4823 | 151.7542 | 947 | 9 | 1 | 1019 | 2.4 | 0.3 | 5 | 11.1111 | 0.87111
ClusterP_RES_70284 | East | -31.4819 | 151.7339 | 950 | 14 | 1 | 1756 | 2.9 | 0.2 | 8 | 7.1429 | 0.87111
ClusterP_RES_70332 | East | -31.4808 | 151.5889 | 1100 | 12 | 1 | 1080 | 2.8 | 0.4 | 5 | 8.3333 | 0.87111
ClusterP_RES_70530 | East | -31.4767 | 151.7325 | 967 | 11 | 1 | 1133 | 2.4 | 0.3 | 7 | 9.0909 | 0.87111
ClusterP_RES_70832 | East | -31.4706 | 151.7324 | 1006 | 9 | 1 | 1085 | 2.6 | 0.3 | 5 | 11.1111 | 0.87111
ClusterP_RES_70936 | East | -31.4684 | 151.7489 | 974 | 12 | 1 | 1882 | 2.6 | 0.2 | 7 | 8.3333 | 0.87111
ClusterP_RES_70986 | East | -31.4672 | 151.585 | 1150 | 10 | 1 | 941 | 1.9 | 0.2 | 8 | 10 | 0.87111
ClusterP_RES_71146 | East | -31.464 | 151.741 | 992 | 13 | 1 | 1346 | 2.7 | 0.3 | 7 | 7.6923 | 0.87111
ClusterP_RES_71233 | East | -31.4622 | 151.5894 | 1200 | 10 | 1 | 993 | 2.2 | 0.3 | 5 | 10 | 0.87111
ClusterP_RES_71892 | East | -31.4494 | 151.5961 | 1110 | 9 | 1 | 605 | 2.1 | 0.4 | 4 | 11.1111 | 0.87111
ClusterP_RES_72208 | East | -31.4427 | 151.5487 | 1241 | 9 | 1 | 562 | 1.4 | 0.2 | 7 | 11.1111 | 0.87111
ClusterP_RES_72667 | East | -31.4319 | 151.7419 | 1013 | 9 | 1 | 1129 | 3.3 | 0.5 | 3 | 11.1111 | 0.87111
ClusterP_RES_72892 | East | -31.4258 | 151.5703 | 1210 | 9 | 1 | 959 | 1.9 | 0.2 | 7 | 11.1111 | 0.87111
ClusterP_RES_72899 | East | -31.4257 | 151.7049 | 1016 | 13 | 1 | 1294 | 2.4 | 0.2 | 6 | 7.6923 | 0.87111
ClusterP_RES_73291 | East | -31.4161 | 151.7361 | 896 | 10 | 1 | 435 | 1.3 | 0.2 | 9 | 10 | 0.87111
ClusterP_RES_73299 | East | -31.4158 | 151.5896 | 1212 | 10 | 1 | 1238 | 2.7 | 0.3 | 6 | 10 | 0.87111
ClusterP_RES_73512 | East | -31.4089 | 151.57 | 1240 | 10 | 1 | 653 | 1.5 | 0.2 | 6 | 10 | 0.87111
ClusterP_RES_73668 | East | -31.4031 | 151.5292 | 1280 | 15 | 1 | 2114 | 2.7 | 0.2 | 8 | 6.6667 | 0.87111
ClusterP_RES_73831 | East | -31.3969 | 151.6903 | 1060 | 10 | 1 | 1029 | 2.7 | 0.3 | 4 | 10 | 0.87111
ClusterP_RES_74031 | East | -31.3914 | 151.5669 | 1290 | 12 | 1 | 1373 | 1.6 | 0.1 | 7 | 8.3333 | 0.87111
ClusterP_RES_74050 | East | -31.391 | 151.7026 | 1071 | 15 | 1 | 1817 | 2.4 | 0.2 | 8 | 6.6667 | 0.87111
ClusterP_RES_74711 | East | -31.3708 | 151.7042 | 1040 | 9 | 1 | 963 | 2.3 | 0.3 | 6 | 11.1111 | 0.87111
ClusterP_RES_74905 | East | -31.3638 | 151.6762 | 1208 | 11 | 1 | 1460 | 3.5 | 0.4 | 4 | 9.0909 | 0.87111
ClusterP_RES_75213 | East | -31.3552 | 151.6789 | 1309 | 9 | 1 | 1464 | 4.1 | 0.6 | 3 | 11.1111 | 0.87111
ClusterP_RES_75797 | East | -31.3435 | 151.7122 | 1239 | 7 | 1 | 736 | 2.3 | 0.4 | 3 | 14.2857 | 0.87111
ClusterP_RES_76075 | East | -31.337 | 151.7339 | 1307 | 8 | 1 | 1041 | 3.3 | 0.5 | 3 | 12.5 | 0.87111
ClusterP_RES_76232 | East | -31.3339 | 151.6733 | 1360 | 10 | 1 | 1548 | 3.2 | 0.3 | 5 | 10 | 0.87111
ClusterP_RES_76377 | East | -31.3306 | 151.6731 | 1350 | 10 | 1 | 1687 | 3.7 | 0.4 | 4 | 10 | 0.87111
ClusterP_RES_76529 | East | -31.3264 | 151.7161 | 1233 | 11 | 1 | 763 | 2.2 | 0.3 | 5 | 9.0909 | 0.87111
ClusterP_RES_76618 | East | -31.3247 | 151.7656 | 1240 | 14 | 1 | 1103 | 3 | 0.4 | 4 | 7.1429 | 0.87111
ClusterP_RES_76881 | East | -31.3181 | 151.7778 | 1321 | 13 | 1 | 1853 | 2.5 | 0.2 | 7 | 7.6923 | 0.87111
ClusterP_RES_76983 | East | -31.3153 | 151.7813 | 1272 | 9 | 1 | 767 | 2.5 | 0.4 | 4 | 11.1111 | 0.87111
ClusterP_RES_77370 | East | -31.3053 | 151.7847 | 1210 | 11 | 1 | 928 | 2.2 | 0.3 | 6 | 9.0909 | 0.87111
ClusterP_RES_77788 | East | -31.2941 | 151.8 | 1159 | 15 | 1 | 1312 | 1.9 | 0.1 | 11 | 6.6667 | 0.87111
ClusterP_RES_78047 | East | -31.2824 | 151.807 | 1159 | 10 | 1 | 1147 | 2.6 | 0.3 | 6 | 10 | 0.87111
ClusterP_RES_78884 | East | -31.2408 | 151.8678 | 1300 | 11 | 1 | 1056 | 2.9 | 0.4 | 4 | 9.0909 | 0.87111
ClusterM_RES_99421 | East | -30.5061 | 152.0114 | 1030 | 10 | 1 | 1165 | 2.4 | 0.2 | 6 | 10 | 0.87111
ClusterM_RES_98557 | East | -30.5286 | 152.0036 | 955 | 10 | 1 | 1196 | 2.6 | 0.3 | 5 | 10 | 0.87111
ClusterM_RES_97668 | East | -30.5583 | 152.2494 | 1080 | 11 | 1 | 1228 | 2.5 | 0.3 | 6 | 9.0909 | 0.87111
ClusterM_RES_96280 | East | -30.5847 | 152.0669 | 930 | 11 | 1 | 1561 | 2.4 | 0.2 | 7 | 9.0909 | 0.87111
ClusterM_RES_96252 | East | -30.5851 | 151.9919 | 958 | 10 | 1 | 1320 | 2.4 | 0.2 | 6 | 10 | 0.87111
ClusterM_RES_96114 | East | -30.5881 | 152.0601 | 918 | 10 | 1 | 1248 | 2.3 | 0.2 | 6 | 10 | 0.87111
ClusterM_RES_95708 | East | -30.5958 | 152.0744 | 920 | 10 | 1 | 1185 | 2.7 | 0.3 | 4 | 10 | 0.87111
ClusterM_RES_95705 | East | -30.5958 | 151.9433 | 960 | 12 | 1 | 1202 | 2.2 | 0.2 | 6 | 8.3333 | 0.87111
ClusterM_RES_95578 | East | -30.5986 | 152.0703 | 929 | 11 | 1 | 1661 | 2.3 | 0.2 | 8 | 9.0909 | 0.87111
ClusterM_RES_95278 | East | -30.6039 | 151.8426 | 971 | 9 | 1 | 1185 | 2.5 | 0.3 | 5 | 11.1111 | 0.87111
ClusterM_RES_95086 | East | -30.6083 | 152.0784 | 919 | 10 | 1 | 765 | 2.4 | 0.4 | 4 | 10 | 0.87111
ClusterM_RES_94967 | East | -30.6117 | 151.9697 | 912 | 10 | 1 | 345 | 0.9 | 0.1 | 12 | 10 | 0.87111
ClusterM_RES_94544 | East | -30.6239 | 152.0669 | 875 | 9 | 1 | 804 | 1.7 | 0.2 | 7 | 11.1111 | 0.87111
ClusterM_RES_94494 | East | -30.6256 | 152.1087 | 931 | 9 | 1 | 1325 | 2.5 | 0.2 | 6 | 11.1111 | 0.87111
ClusterM_RES_94479 | East | -30.6259 | 152.1508 | 985 | 11 | 1 | 1427 | 2.1 | 0.1 | 8 | 9.0909 | 0.87111
ClusterM_RES_94413 | East | -30.6283 | 152.139 | 919 | 10 | 1 | 467 | 1.5 | 0.2 | 6 | 10 | 0.87111
ClusterM_RES_94384 | East | -30.6295 | 152.0849 | 827 | 14 | 1 | 493 | 1 | 0.1 | 13 | 7.1429 | 0.87111
ClusterM_RES_94355 | East | -30.6306 | 151.9211 | 956 | 12 | 1 | 1185 | 2.3 | 0.2 | 5 | 8.3333 | 0.87111
ClusterM_RES_94311 | East | -30.6314 | 152.0763 | 741 | 12 | 1 | 329 | 1.1 | 0.2 | 8 | 8.3333 | 0.87111
ClusterM_RES_94092 | East | -30.6375 | 152.0683 | 860 | 9 | 1 | 700 | 1.8 | 0.2 | 6 | 11.1111 | 0.87111
ClusterM_RES_93962 | East | -30.6424 | 152.1481 | 902 | 9 | 1 | 481 | 1.4 | 0.2 | 6 | 11.1111 | 0.87111
ClusterM_RES_93761 | East | -30.6486 | 151.9397 | 930 | 11 | 1 | 331 | 0.8 | 0.1 | 11 | 9.0909 | 0.87111
ClusterM_RES_93274 | East | -30.6683 | 151.7583 | 1009 | 9 | 1 | 909 | 2.2 | 0.3 | 5 | 11.1111 | 0.87111
ClusterM_RES_93223 | East | -30.6714 | 152.0392 | 850 | 10 | 1 | 923 | 2.2 | 0.3 | 5 | 10 | 0.87111
ClusterM_RES_93181 | East | -30.6732 | 152.06 | 829 | 10 | 1 | 1071 | 2.2 | 0.2 | 6 | 10 | 0.87111
ClusterM_RES_90258 | East | -30.7876 | 151.7763 | 876 | 10 | 1 | 1132 | 2.4 | 0.3 | 5 | 10 | 0.87111
ClusterM_RES_90242 | East | -30.7892 | 151.7902 | 857 | 10 | 1 | 896 | 2.1 | 0.3 | 6 | 10 | 0.87111
ClusterM_RES_89830 | East | -30.8078 | 151.7989 | 980 | 12 | 1 | 996 | 2.1 | 0.2 | 7 | 8.3333 | 0.87111
ClusterM_RES_89768 | East | -30.81 | 151.7583 | 1030 | 11 | 1 | 1914 | 3.8 | 0.4 | 4 | 9.0909 | 0.87111
ClusterM_RES_89401 | East | -30.8236 | 151.8392 | 960 | 11 | 1 | 1337 | 2.5 | 0.2 | 6 | 9.0909 | 0.87111
ClusterM_RES_89395 | East | -30.8239 | 151.7921 | 1008 | 10 | 1 | 1010 | 2 | 0.2 | 7 | 10 | 0.87111
ClusterM_RES_89306 | East | -30.828 | 151.7337 | 1089 | 9 | 1 | 874 | 2.1 | 0.3 | 6 | 11.1111 | 0.87111
ClusterM_RES_88796 | East | -30.8578 | 151.8454 | 1029 | 9 | 1 | 896 | 1.8 | 0.2 | 8 | 11.1111 | 0.87111
ClusterM_RES_86197 | East | -30.9764 | 151.8487 | 1142 | 11 | 1 | 944 | 1.5 | 0.1 | 11 | 9.0909 | 0.87111
ClusterM_RES_84841 | East | -31.0294 | 151.8044 | 1167 | 14 | 1 | 1301 | 1.8 | 0.1 | 8 | 7.1429 | 0.87111
ClusterM_RES_84645 | East | -31.035 | 151.8 | 1109 | 11 | 1 | 1222 | 2 | 0.2 | 7 | 9.0909 | 0.87111
ClusterM_RES_84313 | East | -31.0469 | 151.8462 | 1079 | 9 | 1 | 703 | 1.7 | 0.2 | 6 | 11.1111 | 0.87111
ClusterM_RES_83632 | East | -31.0706 | 151.7467 | 1222 | 10 | 1 | 1972 | 4.2 | 0.4 | 3 | 10 | 0.87111
ClusterM_RES_83611 | East | -31.0716 | 151.8953 | 1209 | 9 | 1 | 1392 | 2.6 | 0.3 | 5 | 11.1111 | 0.87111
ClusterM_RES_83474 | East | -31.0767 | 152.1247 | 933 | 10 | 1 | 965 | 1.7 | 0.2 | 8 | 10 | 0.87111
ClusterM_RES_83426 | East | -31.0783 | 152.1087 | 919 | 9 | 1 | 782 | 2 | 0.2 | 6 | 11.1111 | 0.87111
ClusterM_RES_83227 | East | -31.0847 | 151.7356 | 1150 | 10 | 1 | 965 | 2.4 | 0.3 | 4 | 10 | 0.87111
ClusterM_RES_83056 | East | -31.0892 | 151.935 | 1107 | 9 | 1 | 1017 | 2.1 | 0.2 | 5 | 11.1111 | 0.87111
ClusterM_RES_82912 | East | -31.0949 | 152.1361 | 871 | 9 | 1 | 567 | 1.7 | 0.2 | 5 | 11.1111 | 0.87111
ClusterM_RES_82555 | East | -31.1083 | 152.148 | 892 | 9 | 1 | 881 | 1.5 | 0.1 | 8 | 11.1111 | 0.87111
ClusterM_RES_82344 | East | -31.1134 | 152.1155 | 972 | 9 | 1 | 1078 | 2 | 0.2 | 8 | 11.1111 | 0.87111
ClusterM_RES_81370 | East | -31.1427 | 152.1511 | 969 | 11 | 1 | 737 | 1.8 | 0.2 | 7 | 9.0909 | 0.87111
ClusterM_RES_81368 | East | -31.1428 | 152.1667 | 900 | 10 | 1 | 1048 | 2.2 | 0.2 | 6 | 10 | 0.87111
ClusterM_RES_81271 | East | -31.1461 | 152.1817 | 950 | 11 | 1 | 1235 | 2.2 | 0.2 | 7 | 9.0909 | 0.87111
ClusterM_RES_81134 | East | -31.1506 | 152.0981 | 959 | 9 | 1 | 776 | 1.7 | 0.2 | 8 | 11.1111 | 0.87111
ClusterM_RES_80896 | East | -31.1596 | 152.0964 | 888 | 11 | 1 | 358 | 1 | 0.1 | 9 | 9.0909 | 0.87111
ClusterM_RES_80676 | East | -31.1669 | 151.9757 | 896 | 10 | 1 | 1170 | 2.6 | 0.3 | 5 | 10 | 0.87111
ClusterM_RES_80564 | East | -31.1708 | 151.9732 | 878 | 11 | 1 | 764 | 1.9 | 0.2 | 7 | 9.0909 | 0.87111
ClusterM_RES_80421 | East | -31.1761 | 151.8325 | 1060 | 10 | 1 | 1034 | 2.2 | 0.2 | 6 | 10 | 0.87111
ClusterM_RES_80420 | East | -31.1761 | 151.8306 | 1080 | 9 | 1 | 1100 | 1.9 | 0.2 | 7 | 11.1111 | 0.87111
ClusterM_RES_80389 | East | -31.1775 | 152.0894 | 898 | 10 | 1 | 1170 | 1.8 | 0.1 | 10 | 10 | 0.87111
ClusterM_RES_80219 | East | -31.1842 | 152.075 | 830 | 10 | 1 | 441 | 1.2 | 0.2 | 8 | 10 | 0.87111
ClusterM_RES_80200 | East | -31.1847 | 151.9333 | 990 | 12 | 1 | 593 | 1.7 | 0.2 | 5 | 8.3333 | 0.87111
ClusterM_RES_80077 | East | -31.1897 | 152.0958 | 941 | 9 | 1 | 864 | 1.9 | 0.2 | 7 | 11.1111 | 0.87111
ClusterM_RES_79657 | East | -31.2052 | 152.0481 | 879 | 9 | 1 | 816 | 1.9 | 0.2 | 6 | 11.1111 | 0.87111
ClusterM_RES_78961 | East | -31.2356 | 151.9986 | 980 | 10 | 1 | 863 | 1.4 | 0.1 | 10 | 10 | 0.87111
ClusterM_RES_91649 | East | -30.7278 | 152.0757 | 873 | 11 | 1 | 1652 | 2.1 | 0.1 | 10 | 9.0909 | 0.87111
ClusterM_RES_91553 | East | -30.7324 | 151.9908 | 877 | 9 | 1 | 446 | 1.2 | 0.2 | 7 | 11.1111 | 0.87111
ClusterM_RES_92924 | East | -30.686 | 152.0014 | 871 | 10 | 1 | 1358 | 2.7 | 0.3 | 5 | 10 | 0.87111
ClusterM_RES_92898 | East | -30.6869 | 151.855 | 940 | 9 | 1 | 1098 | 2 | 0.2 | 7 | 11.1111 | 0.87111
ClusterM_RES_92872 | East | -30.6879 | 151.9254 | 926 | 9 | 1 | 972 | 1.6 | 0.1 | 9 | 11.1111 | 0.87111
ClusterM_RES_92774 | East | -30.6911 | 152.1019 | 870 | 9 | 1 | 637 | 1.6 | 0.2 | 8 | 11.1111 | 0.87111
ClusterM_RES_92720 | East | -30.6928 | 151.9531 | 916 | 14 | 1 | 800 | 1.8 | 0.2 | 6 | 7.1429 | 0.87111
ClusterM_RES_92429 | East | -30.7028 | 151.7597 | 990 | 20 | 1 | 1102 | 1.7 | 0.1 | 10 | 5 | 0.87111

## Central
NSW PHES sites (head > 300m)
Index |  | Latitude | Longitude | Elevation (m) | Water area (ha) | Reservoir volume (GL) | Dam length (m) | Dam area (ha) | Dam volume (GL) | Water-rock ratio | Average water depth (m) | Stored energy (GWh) | Energy storage calculations assume a 400m head to deliver a ballpark estimate. Actual head will be calculated once the lower reservoir is determined.
|  |  | Maximum | 1329 | 590 | 62 | 7738 | 18.9 | 3.2 | 166 | 44.4444 | 54.0089
SUMMARY STATS |  |  | Median | 719.5 | 14.5 | 3 | 1397 | 3 | 0.3 | 7 | 16.6667 | 2.6133
|  |  | Minimum | 300 | 8 | 1 | 179 | 0.5 | 0 | 2 | 4.7619 | 0.87111
Reservoir count |  |  | Sum |  | 44414 | 7457 | [5 empty] | 6495.8756
2052
ClusterD_RES_30650 | Central | -34.7521 | 150.024 | 590 | 590 | 62 | 7204 | 9.7 | 0.6 | 95 | 10.5085 | 54.0089
ClusterD_RES_32325 | Central | -34.6425 | 150.4706 | 667 | 279 | 62 | 7056 | 18.9 | 2.5 | 24 | 22.2222 | 54.0089
ClusterD_RES_30946 | Central | -34.7319 | 150.045 | 580 | 372 | 49 | 7207 | 11 | 0.8 | 58 | 13.172 | 42.6844
ClusterD_RES_30229 | Central | -34.7689 | 150.1047 | 600 | 286 | 37 | 7738 | 13 | 1.1 | 34 | 12.9371 | 32.2311
ClusterB_RES_41938 | Central | -33.6916 | 150.0334 | 1079 | 203 | 34 | 747 | 3 | 0.6 | 55 | 16.7488 | 29.6178
ClusterD_RES_29467 | Central | -34.7981 | 149.9795 | 571 | 160 | 34 | 5828 | 13.3 | 1.5 | 22 | 21.25 | 29.6178
ClusterD_RES_33185 | Central | -34.6097 | 150.585 | 623 | 101 | 27 | 5550 | 14 | 1.8 | 15 | 26.7327 | 23.52
ClusterD_RES_33164 | Central | -34.6108 | 150.6197 | 586 | 158 | 26 | 1762 | 4.8 | 0.7 | 39 | 16.4557 | 22.6489
ClusterD_RES_30164 | Central | -34.7703 | 149.9703 | 617 | 111 | 24 | 5970 | 16.1 | 2.2 | 11 | 21.6216 | 20.9067
ClusterD_RES_28176 | Central | -35.0079 | 150.001 | 541 | 178 | 23 | 1785 | 3.4 | 0.3 | 71 | 12.9213 | 20.0356
ClusterD_RES_33320 | Central | -34.6044 | 150.6539 | 580 | 122 | 23 | 4934 | 11.5 | 1.3 | 17 | 18.8525 | 20.0356
ClusterD_RES_30847 | Central | -34.7396 | 150.0822 | 609 | 158 | 22 | 3240 | 7.4 | 0.8 | 26 | 13.9241 | 19.1644
ClusterD_RES_30870 | Central | -34.7386 | 150.0314 | 579 | 204 | 21 | 4388 | 4.8 | 0.3 | 80 | 10.2941 | 18.2933
ClusterD_RES_36439 | Central | -34.3444 | 150.2667 | 730 | 112 | 21 | 3025 | 8.1 | 1.1 | 19 | 18.75 | 18.2933
ClusterD_RES_37461 | Central | -34.295 | 150.8806 | 316 | 148 | 21 | 1731 | 2.8 | 0.2 | 92 | 14.1892 | 18.2933
ClusterD_RES_33314 | Central | -34.6047 | 150.6325 | 592 | 112 | 20 | 3048 | 5 | 0.4 | 49 | 17.8571 | 17.4222
ClusterB_RES_48173 | Central | -33.0103 | 149.5192 | 890 | 135 | 19 | 2490 | 2.9 | 0.2 | 115 | 14.0741 | 16.5511
ClusterD_RES_27000 | Central | -35.0735 | 150.3814 | 412 | 101 | 19 | 4220 | 10.9 | 1.4 | 14 | 18.8119 | 16.5511
ClusterD_RES_32404 | Central | -34.6397 | 150.4767 | 664 | 64 | 19 | 5080 | 16.7 | 2.7 | 7 | 29.6875 | 16.5511
ClusterD_RES_31856 | Central | -34.6644 | 150.2583 | 623 | 80 | 18 | 3466 | 9.5 | 1.3 | 14 | 22.5 | 15.68
ClusterD_RES_32211 | Central | -34.6459 | 150.3916 | 572 | 98 | 18 | 3452 | 9.4 | 1.3 | 14 | 18.3673 | 15.68
ClusterD_RES_32461 | Central | -34.6369 | 150.5972 | 573 | 79 | 18 | 3027 | 8.1 | 1.1 | 16 | 22.7848 | 15.68
ClusterD_RES_26752 | Central | -35.0842 | 150.0028 | 570 | 110 | 17 | 4379 | 8.1 | 0.8 | 23 | 15.4545 | 14.8089
ClusterD_RES_29696 | Central | -34.7864 | 150.1217 | 610 | 118 | 17 | 5131 | 8.2 | 0.7 | 25 | 14.4068 | 14.8089
ClusterD_RES_33649 | Central | -34.5667 | 150.6022 | 670 | 115 | 17 | 1035 | 1.8 | 0.2 | 109 | 14.7826 | 14.8089
ClusterB_RES_48287 | Central | -33.0049 | 149.5563 | 871 | 95 | 16 | 1799 | 4.5 | 0.6 | 29 | 16.8421 | 13.9378
ClusterD_RES_34463 | Central | -34.4439 | 150.1056 | 599 | 99 | 16 | 2167 | 4.1 | 0.4 | 40 | 16.1616 | 13.9378
ClusterD_RES_35503 | Central | -34.3839 | 150.0808 | 623 | 82 | 16 | 3619 | 7.9 | 0.9 | 18 | 19.5122 | 13.9378
ClusterB_RES_48120 | Central | -33.0121 | 149.5828 | 901 | 98 | 15 | 2659 | 6.1 | 0.7 | 22 | 15.3061 | 13.0667
ClusterD_RES_32022 | Central | -34.6553 | 150.5171 | 644 | 71 | 15 | 3442 | 8.3 | 1 | 15 | 21.1268 | 13.0667
ClusterD_RES_33306 | Central | -34.605 | 150.6678 | 578 | 58 | 15 | 4096 | 11.9 | 1.7 | 9 | 25.8621 | 13.0667
ClusterB_RES_51609 | Central | -32.665 | 149.3328 | 670 | 117 | 14 | 973 | 2.7 | 0.4 | 37 | 11.9658 | 12.1956
ClusterB_RES_50920 | Central | -32.7083 | 149.3593 | 699 | 97 | 14 | 2569 | 5.2 | 0.5 | 28 | 14.433 | 12.1956
ClusterB_RES_50392 | Central | -32.7717 | 149.3803 | 800 | 94 | 14 | 3624 | 5.4 | 0.4 | 34 | 14.8936 | 12.1956
ClusterD_RES_27623 | Central | -35.0397 | 150.0039 | 590 | 85 | 14 | 5280 | 6.7 | 0.4 | 34 | 16.4706 | 12.1956
ClusterD_RES_29322 | Central | -34.8092 | 149.9672 | 568 | 74 | 14 | 3331 | 9.6 | 1.4 | 10 | 18.9189 | 12.1956
ClusterD_RES_31901 | Central | -34.6626 | 150.4164 | 628 | 106 | 14 | 5319 | 8.1 | 0.6 | 23 | 13.2075 | 12.1956
ClusterD_RES_32680 | Central | -34.6275 | 150.4564 | 670 | 77 | 14 | 4365 | 9.5 | 1 | 14 | 18.1818 | 12.1956
ClusterD_RES_35166 | Central | -34.3993 | 150.0955 | 591 | 87 | 14 | 2397 | 3.8 | 0.3 | 46 | 16.092 | 12.1956
ClusterB_RES_45598 | Central | -33.1664 | 149.7483 | 967 | 52 | 13 | 4187 | 10.6 | 1.3 | 10 | 25 | 11.3244
ClusterB_RES_39349 | Central | -33.9675 | 149.1082 | 702 | 94 | 13 | 1691 | 4.2 | 0.5 | 25 | 13.8298 | 11.3244
ClusterB_RES_51200 | Central | -32.6926 | 149.2474 | 708 | 64 | 13 | 2904 | 6.9 | 0.8 | 15 | 20.3125 | 11.3244
ClusterB_RES_50335 | Central | -32.7747 | 149.4061 | 789 | 82 | 13 | 2435 | 6.3 | 0.8 | 16 | 15.8537 | 11.3244
ClusterB_RES_48363 | Central | -32.9997 | 149.6067 | 920 | 83 | 13 | 3741 | 8 | 0.9 | 15 | 15.6627 | 11.3244
ClusterD_RES_30668 | Central | -34.7514 | 150.5964 | 416 | 65 | 13 | 3808 | 10 | 1.3 | 10 | 20 | 11.3244
ClusterD_RES_32066 | Central | -34.6533 | 150.2786 | 640 | 64 | 13 | 4218 | 10.3 | 1.3 | 10 | 20.3125 | 11.3244
ClusterD_RES_37540 | Central | -34.2867 | 150.915 | 350 | 69 | 13 | 2731 | 7.9 | 1.1 | 12 | 18.8406 | 11.3244
ClusterB_RES_44628 | Central | -33.3311 | 150.1742 | 1100 | 68 | 12 | 2863 | 6.2 | 0.7 | 18 | 17.6471 | 10.4533
ClusterB_RES_40382 | Central | -33.7956 | 149.9967 | 1131 | 74 | 12 | 537 | 1.4 | 0.2 | 60 | 16.2162 | 10.4533
ClusterB_RES_48229 | Central | -33.0084 | 149.5994 | 922 | 65 | 12 | 2823 | 7.3 | 0.9 | 13 | 18.4615 | 10.4533
ClusterB_RES_48082 | Central | -33.0131 | 149.4703 | 809 | 85 | 12 | 1176 | 2.9 | 0.4 | 34 | 14.1176 | 10.4533
ClusterD_RES_27022 | Central | -35.0725 | 150.0564 | 579 | 92 | 12 | 1368 | 2.8 | 0.3 | 42 | 13.0435 | 10.4533
ClusterD_RES_28229 | Central | -35.0012 | 150.005 | 537 | 95 | 12 | 1943 | 3.7 | 0.3 | 34 | 12.6316 | 10.4533
ClusterD_RES_30770 | Central | -34.7436 | 150.1011 | 640 | 56 | 12 | 2945 | 9.7 | 1.6 | 8 | 21.4286 | 10.4533
ClusterD_RES_32617 | Central | -34.63 | 150.5181 | 669 | 58 | 12 | 1337 | 4.5 | 0.8 | 16 | 20.6897 | 10.4533
ClusterD_RES_33806 | Central | -34.5383 | 150.6356 | 600 | 75 | 12 | 2785 | 6.3 | 0.7 | 17 | 16 | 10.4533
ClusterD_RES_34845 | Central | -34.4197 | 150.7771 | 331 | 70 | 12 | 2240 | 4.3 | 0.4 | 29 | 17.1429 | 10.4533
ClusterD_RES_36017 | Central | -34.3599 | 150.2975 | 705 | 58 | 12 | 5981 | 14.5 | 1.8 | 7 | 20.6897 | 10.4533
ClusterD_RES_36596 | Central | -34.3386 | 150.8696 | 314 | 58 | 12 | 1952 | 6.7 | 1.2 | 10 | 20.6897 | 10.4533
ClusterB_RES_41848 | Central | -33.6956 | 150.0664 | 1089 | 61 | 11 | 2281 | 5.9 | 0.8 | 14 | 18.0328 | 9.5822
ClusterB_RES_38286 | Central | -34.1564 | 149.5686 | 886 | 29 | 11 | 3553 | 15.2 | 3.2 | 3 | 37.931 | 9.5822
ClusterB_RES_51210 | Central | -32.6922 | 149.3367 | 688 | 84 | 11 | 1961 | 3.3 | 0.3 | 42 | 13.0952 | 9.5822
ClusterB_RES_51046 | Central | -32.7017 | 150.2572 | 1040 | 76 | 11 | 313 | 1.1 | 0.2 | 63 | 14.4737 | 9.5822
ClusterB_RES_47901 | Central | -33.0176 | 149.4258 | 870 | 69 | 11 | 3429 | 5.7 | 0.5 | 24 | 15.942 | 9.5822
ClusterD_RES_26864 | Central | -35.0786 | 150.0136 | 570 | 78 | 11 | 2793 | 4.9 | 0.4 | 25 | 14.1026 | 9.5822
ClusterD_RES_29515 | Central | -34.7962 | 150.1632 | 590 | 56 | 11 | 3127 | 4.7 | 0.4 | 30 | 19.6429 | 9.5822
ClusterD_RES_30225 | Central | -34.7689 | 149.9764 | 630 | 53 | 11 | 3755 | 9.8 | 1.3 | 9 | 20.7547 | 9.5822
ClusterD_RES_32235 | Central | -34.6453 | 150.4588 | 671 | 58 | 11 | 3361 | 6.7 | 0.7 | 17 | 18.9655 | 9.5822
ClusterD_RES_32721 | Central | -34.6258 | 150.3169 | 680 | 66 | 11 | 4435 | 7.7 | 0.7 | 16 | 16.6667 | 9.5822
ClusterD_RES_33022 | Central | -34.6147 | 150.6389 | 570 | 70 | 11 | 3550 | 7.3 | 0.7 | 15 | 15.7143 | 9.5822
ClusterD_RES_33325 | Central | -34.6042 | 150.6017 | 650 | 57 | 11 | 1553 | 3.8 | 0.5 | 23 | 19.2982 | 9.5822
ClusterD_RES_33896 | Central | -34.5294 | 150.6464 | 579 | 39 | 11 | 3334 | 10.8 | 1.7 | 6 | 28.2051 | 9.5822
ClusterD_RES_35867 | Central | -34.3656 | 150.3042 | 710 | 52 | 11 | 3984 | 10.3 | 1.3 | 9 | 21.1538 | 9.5822
ClusterD_RES_37583 | Central | -34.28 | 150.8994 | 350 | 52 | 11 | 4364 | 9.9 | 1.1 | 10 | 21.1538 | 9.5822
ClusterB_RES_46269 | Central | -33.1019 | 149.5156 | 870 | 63 | 10 | 3038 | 4.7 | 0.4 | 27 | 15.873 | 8.7111
ClusterB_RES_44148 | Central | -33.4488 | 150.6358 | 504 | 40 | 10 | 2999 | 7.9 | 1 | 9 | 25 | 8.7111
ClusterB_RES_42607 | Central | -33.6386 | 150.0356 | 1020 | 55 | 10 | 1611 | 5.3 | 0.9 | 11 | 18.1818 | 8.7111
ClusterB_RES_38337 | Central | -34.1497 | 149.5836 | 860 | 120 | 10 | 5489 | 4.7 | 0.2 | 48 | 8.3333 | 8.7111
ClusterB_RES_51429 | Central | -32.6803 | 150.0708 | 768 | 52 | 10 | 4213 | 9.7 | 1.1 | 9 | 19.2308 | 8.7111
ClusterB_RES_50885 | Central | -32.7124 | 150.2421 | 1119 | 52 | 10 | 4702 | 8.8 | 0.8 | 12 | 19.2308 | 8.7111
ClusterB_RES_48122 | Central | -33.0121 | 149.4182 | 861 | 67 | 10 | 1625 | 3.7 | 0.4 | 23 | 14.9254 | 8.7111
ClusterD_RES_29640 | Central | -34.7906 | 149.9744 | 588 | 99 | 10 | 3245 | 2.2 | 0.1 | 135 | 10.101 | 8.7111
ClusterD_RES_31041 | Central | -34.7267 | 150.1042 | 640 | 59 | 10 | 2095 | 4.3 | 0.4 | 22 | 16.9492 | 8.7111
ClusterD_RES_31089 | Central | -34.724 | 150.0958 | 622 | 49 | 10 | 3176 | 7.9 | 1 | 10 | 20.4082 | 8.7111
ClusterD_RES_31110 | Central | -34.7219 | 150.0317 | 618 | 25 | 10 | 2771 | 12.8 | 3 | 3 | 40 | 8.7111
ClusterD_RES_31696 | Central | -34.6714 | 150.3777 | 548 | 97 | 10 | 1616 | 3 | 0.3 | 36 | 10.3093 | 8.7111
ClusterD_RES_32135 | Central | -34.65 | 150.5222 | 647 | 44 | 10 | 2640 | 8.2 | 1.3 | 8 | 22.7273 | 8.7111
ClusterD_RES_32287 | Central | -34.6439 | 150.535 | 634 | 54 | 10 | 2317 | 6.7 | 1 | 10 | 18.5185 | 8.7111
ClusterD_RES_33238 | Central | -34.6072 | 150.5567 | 689 | 55 | 10 | 1190 | 2.7 | 0.3 | 31 | 18.1818 | 8.7111
ClusterD_RES_34462 | Central | -34.4439 | 150.062 | 616 | 82 | 10 | 1265 | 1.8 | 0.1 | 80 | 12.1951 | 8.7111
ClusterD_RES_35865 | Central | -34.3658 | 150.3147 | 730 | 51 | 10 | 3531 | 8.5 | 1 | 10 | 19.6078 | 8.7111
ClusterD_RES_36327 | Central | -34.3489 | 150.1447 | 672 | 56 | 10 | 2418 | 3.6 | 0.3 | 36 | 17.8571 | 8.7111
ClusterB_RES_46369 | Central | -33.0969 | 149.4746 | 798 | 81 | 9 | 2054 | 3.1 | 0.2 | 40 | 11.1111 | 7.84
ClusterB_RES_45882 | Central | -33.1292 | 149.3658 | 810 | 67 | 9 | 2581 | 4.9 | 0.5 | 19 | 13.4328 | 7.84
ClusterB_RES_44584 | Central | -33.3344 | 150.1606 | 1004 | 47 | 9 | 1213 | 3 | 0.4 | 24 | 19.1489 | 7.84
ClusterB_RES_41556 | Central | -33.7059 | 150.0838 | 1052 | 40 | 9 | 2322 | 6.2 | 0.8 | 10 | 22.5 | 7.84
ClusterB_RES_51363 | Central | -32.6844 | 150.2289 | 1010 | 90 | 9 | 3191 | 5.1 | 0.4 | 21 | 10 | 7.84
ClusterB_RES_51087 | Central | -32.6992 | 149.3622 | 740 | 51 | 9 | 2932 | 5.2 | 0.5 | 19 | 17.6471 | 7.84
ClusterB_RES_48154 | Central | -33.0108 | 149.4956 | 829 | 62 | 9 | 1990 | 3.5 | 0.3 | 29 | 14.5161 | 7.84
ClusterD_RES_27177 | Central | -35.0635 | 150.0428 | 611 | 59 | 9 | 2273 | 4 | 0.4 | 25 | 15.2542 | 7.84
ClusterD_RES_27957 | Central | -35.0225 | 150.3564 | 398 | 55 | 9 | 2423 | 5.1 | 0.5 | 16 | 16.3636 | 7.84
ClusterD_RES_28423 | Central | -34.9856 | 150.0144 | 546 | 66 | 9 | 1095 | 1.7 | 0.1 | 66 | 13.6364 | 7.84
ClusterD_RES_29938 | Central | -34.7778 | 150.1761 | 538 | 66 | 9 | 870 | 2.3 | 0.3 | 27 | 13.6364 | 7.84
ClusterD_RES_30043 | Central | -34.7742 | 150.1551 | 511 | 66 | 9 | 291 | 0.8 | 0.1 | 83 | 13.6364 | 7.84
ClusterD_RES_32470 | Central | -34.6367 | 150.6628 | 569 | 24 | 9 | 2713 | 11.5 | 2.4 | 4 | 37.5 | 7.84
ClusterD_RES_32914 | Central | -34.6178 | 150.6206 | 564 | 47 | 9 | 2034 | 5.5 | 0.7 | 12 | 19.1489 | 7.84
ClusterD_RES_32930 | Central | -34.6172 | 150.455 | 659 | 47 | 9 | 3012 | 7.4 | 0.9 | 10 | 19.1489 | 7.84
ClusterD_RES_33113 | Central | -34.6125 | 150.6731 | 580 | 53 | 9 | 3738 | 8.2 | 0.9 | 10 | 16.9811 | 7.84
ClusterD_RES_33839 | Central | -34.5347 | 150.6317 | 589 | 49 | 9 | 3515 | 7.6 | 0.8 | 11 | 18.3673 | 7.84
ClusterD_RES_34535 | Central | -34.4391 | 150.7248 | 459 | 69 | 9 | 2448 | 3.9 | 0.3 | 31 | 13.0435 | 7.84
ClusterD_RES_34656 | Central | -34.4312 | 150.0642 | 648 | 58 | 9 | 1983 | 3.5 | 0.3 | 29 | 15.5172 | 7.84
ClusterD_RES_35005 | Central | -34.4088 | 150.8137 | 329 | 46 | 9 | 1464 | 5 | 0.9 | 11 | 19.5652 | 7.84
ClusterD_RES_37137 | Central | -34.3164 | 150.0014 | 797 | 66 | 9 | 1204 | 2.6 | 0.3 | 31 | 13.6364 | 7.84
ClusterD_RES_37533 | Central | -34.2878 | 150.8969 | 340 | 58 | 9 | 2665 | 6.4 | 0.8 | 12 | 15.5172 | 7.84
ClusterB_RES_45909 | Central | -33.1264 | 149.3289 | 850 | 45 | 8 | 3506 | 6.3 | 0.6 | 15 | 17.7778 | 6.9689
ClusterB_RES_44899 | Central | -33.3067 | 150.1731 | 1060 | 51 | 8 | 2861 | 6.3 | 0.7 | 11 | 15.6863 | 6.9689
ClusterB_RES_44729 | Central | -33.3225 | 150.1583 | 1005 | 33 | 8 | 1358 | 3.5 | 0.4 | 17 | 24.2424 | 6.9689
ClusterB_RES_43986 | Central | -33.4681 | 150.2242 | 1130 | 34 | 8 | 3162 | 8.2 | 1.1 | 7 | 23.5294 | 6.9689
ClusterB_RES_41553 | Central | -33.7061 | 150.2364 | 649 | 48 | 8 | 2162 | 4.3 | 0.4 | 19 | 16.6667 | 6.9689
ClusterB_RES_40076 | Central | -33.8353 | 149.0594 | 858 | 44 | 8 | 4007 | 9 | 1 | 8 | 18.1818 | 6.9689
ClusterB_RES_39866 | Central | -33.8545 | 149.0338 | 796 | 73 | 8 | 2520 | 4.5 | 0.4 | 19 | 10.9589 | 6.9689
ClusterB_RES_39060 | Central | -33.9983 | 149.4381 | 847 | 27 | 8 | 2881 | 10.1 | 1.8 | 5 | 29.6296 | 6.9689
ClusterB_RES_51369 | Central | -32.6839 | 149.2436 | 670 | 57 | 8 | 1277 | 3.2 | 0.4 | 19 | 14.0351 | 6.9689
ClusterB_RES_50569 | Central | -32.7556 | 149.3656 | 789 | 37 | 8 | 3093 | 6.5 | 0.7 | 11 | 21.6216 | 6.9689
ClusterB_RES_49684 | Central | -32.8328 | 149.2836 | 680 | 51 | 8 | 1373 | 2.7 | 0.3 | 29 | 15.6863 | 6.9689
ClusterB_RES_49630 | Central | -32.8387 | 149.2717 | 638 | 44 | 8 | 2147 | 5.1 | 0.6 | 13 | 18.1818 | 6.9689
ClusterB_RES_48078 | Central | -33.0131 | 149.4792 | 803 | 51 | 8 | 734 | 2.3 | 0.4 | 21 | 15.6863 | 6.9689
ClusterD_RES_26731 | Central | -35.085 | 150.365 | 450 | 58 | 8 | 2996 | 5.9 | 0.6 | 14 | 13.7931 | 6.9689
ClusterD_RES_27820 | Central | -35.03 | 150.0867 | 519 | 61 | 8 | 649 | 1.1 | 0.1 | 81 | 13.1148 | 6.9689
ClusterD_RES_28444 | Central | -34.9842 | 150.0261 | 520 | 69 | 8 | 1809 | 2.7 | 0.2 | 39 | 11.5942 | 6.9689
ClusterD_RES_29726 | Central | -34.7853 | 150.5189 | 394 | 47 | 8 | 810 | 2.2 | 0.3 | 26 | 17.0213 | 6.9689
ClusterD_RES_30703 | Central | -34.7492 | 150.0875 | 616 | 33 | 8 | 2432 | 5.9 | 0.7 | 11 | 24.2424 | 6.9689
ClusterD_RES_30766 | Central | -34.7439 | 150.6394 | 390 | 37 | 8 | 3215 | 8.3 | 1.1 | 7 | 21.6216 | 6.9689
ClusterD_RES_30949 | Central | -34.7317 | 150.0356 | 600 | 33 | 8 | 3607 | 10.5 | 1.5 | 6 | 24.2424 | 6.9689
ClusterD_RES_30963 | Central | -34.7308 | 150.1178 | 670 | 28 | 8 | 3038 | 9.1 | 1.4 | 6 | 28.5714 | 6.9689
ClusterD_RES_31168 | Central | -34.7175 | 150.1008 | 630 | 45 | 8 | 2516 | 5.7 | 0.6 | 13 | 17.7778 | 6.9689
ClusterD_RES_31795 | Central | -34.6667 | 150.4991 | 632 | 67 | 8 | 3322 | 5.6 | 0.5 | 17 | 11.9403 | 6.9689
ClusterD_RES_31821 | Central | -34.6659 | 150.4324 | 658 | 49 | 8 | 2132 | 4.7 | 0.5 | 15 | 16.3265 | 6.9689
ClusterD_RES_32431 | Central | -34.6381 | 150.315 | 668 | 61 | 8 | 3045 | 3.9 | 0.2 | 31 | 13.1148 | 6.9689
ClusterD_RES_32780 | Central | -34.6231 | 150.7074 | 699 | 34 | 8 | 3739 | 10 | 1.3 | 6 | 23.5294 | 6.9689
ClusterD_RES_32949 | Central | -34.6167 | 150.4899 | 699 | 46 | 8 | 1936 | 4.6 | 0.5 | 16 | 17.3913 | 6.9689
ClusterD_RES_33213 | Central | -34.6086 | 150.6792 | 590 | 48 | 8 | 2624 | 6.1 | 0.7 | 11 | 16.6667 | 6.9689
ClusterD_RES_33776 | Central | -34.5442 | 150.6188 | 602 | 52 | 8 | 1790 | 4.9 | 0.7 | 12 | 15.3846 | 6.9689
ClusterD_RES_33793 | Central | -34.5414 | 150.62 | 598 | 55 | 8 | 3315 | 10.9 | 1.8 | 5 | 14.5455 | 6.9689
ClusterD_RES_34277 | Central | -34.4625 | 150.1164 | 620 | 47 | 8 | 1581 | 3.5 | 0.4 | 20 | 17.0213 | 6.9689
ClusterD_RES_36046 | Central | -34.3586 | 150.1511 | 630 | 63 | 8 | 1215 | 1.6 | 0.1 | 75 | 12.6984 | 6.9689
ClusterD_RES_36399 | Central | -34.3464 | 150.2517 | 738 | 34 | 8 | 2858 | 7.9 | 1.1 | 7 | 23.5294 | 6.9689
ClusterD_RES_37392 | Central | -34.3014 | 150.8806 | 311 | 44 | 8 | 296 | 0.5 | 0 | 166 | 18.1818 | 6.9689
ClusterD_RES_37682 | Central | -34.2661 | 150.9131 | 360 | 40 | 8 | 4198 | 10.4 | 1.3 | 7 | 20 | 6.9689
ClusterB_RES_46033 | Central | -33.1194 | 149.6931 | 870 | 35 | 7 | 2075 | 4.4 | 0.5 | 14 | 20 | 6.0978
ClusterB_RES_45329 | Central | -33.2354 | 150.0732 | 899 | 51 | 7 | 722 | 2.1 | 0.3 | 25 | 13.7255 | 6.0978
ClusterB_RES_44996 | Central | -33.2956 | 150.0958 | 970 | 50 | 7 | 1131 | 2.9 | 0.4 | 20 | 14 | 6.0978
ClusterB_RES_44875 | Central | -33.3092 | 150.175 | 1060 | 38 | 7 | 1863 | 5.3 | 0.7 | 9 | 18.4211 | 6.0978
ClusterB_RES_43461 | Central | -33.5077 | 150.3686 | 1001 | 22 | 7 | 3276 | 10.3 | 1.6 | 4 | 31.8182 | 6.0978
ClusterB_RES_43233 | Central | -33.5229 | 150.4535 | 685 | 40 | 7 | 1940 | 3.6 | 0.3 | 20 | 17.5 | 6.0978
ClusterB_RES_42564 | Central | -33.6433 | 149.8964 | 1152 | 22 | 7 | 2485 | 8 | 1.3 | 5 | 31.8182 | 6.0978
ClusterB_RES_41831 | Central | -33.6961 | 150.0464 | 1129 | 52 | 7 | 2015 | 4.2 | 0.4 | 17 | 13.4615 | 6.0978
ClusterB_RES_41524 | Central | -33.7078 | 150.0611 | 1150 | 46 | 7 | 2117 | 5 | 0.6 | 12 | 15.2174 | 6.0978
ClusterB_RES_40990 | Central | -33.7384 | 150.2319 | 562 | 36 | 7 | 1207 | 3 | 0.4 | 18 | 19.4444 | 6.0978
ClusterB_RES_40845 | Central | -33.7461 | 150.0611 | 1090 | 44 | 7 | 444 | 1.3 | 0.2 | 34 | 15.9091 | 6.0978
ClusterB_RES_40027 | Central | -33.8419 | 149.0597 | 860 | 38 | 7 | 3082 | 6.2 | 0.6 | 11 | 18.4211 | 6.0978
ClusterB_RES_38678 | Central | -34.0719 | 149.0717 | 689 | 51 | 7 | 1619 | 2.9 | 0.3 | 28 | 13.7255 | 6.0978
ClusterB_RES_38491 | Central | -34.1129 | 149.0831 | 749 | 48 | 7 | 3472 | 6.4 | 0.6 | 12 | 14.5833 | 6.0978
ClusterB_RES_51627 | Central | -32.6622 | 149.2325 | 690 | 37 | 7 | 2822 | 6.4 | 0.7 | 9 | 18.9189 | 6.0978
ClusterB_RES_51521 | Central | -32.6747 | 150.0467 | 780 | 22 | 7 | 2826 | 10.2 | 1.9 | 4 | 31.8182 | 6.0978
ClusterB_RES_51365 | Central | -32.6844 | 149.3547 | 720 | 52 | 7 | 2459 | 3.2 | 0.2 | 32 | 13.4615 | 6.0978
ClusterB_RES_51288 | Central | -32.6892 | 150.2156 | 1010 | 46 | 7 | 3132 | 6.3 | 0.6 | 11 | 15.2174 | 6.0978
ClusterB_RES_51014 | Central | -32.7036 | 150.2428 | 1090 | 46 | 7 | 2852 | 5.2 | 0.5 | 14 | 15.2174 | 6.0978
ClusterB_RES_50782 | Central | -32.7219 | 150.2268 | 1104 | 34 | 7 | 2280 | 6.6 | 1 | 7 | 20.5882 | 6.0978
ClusterB_RES_50765 | Central | -32.7235 | 150.2274 | 1120 | 27 | 7 | 2835 | 8 | 1.1 | 6 | 25.9259 | 6.0978
ClusterB_RES_50223 | Central | -32.7817 | 149.42 | 798 | 44 | 7 | 1325 | 3.2 | 0.4 | 18 | 15.9091 | 6.0978
ClusterB_RES_49468 | Central | -32.8786 | 149.1686 | 740 | 54 | 7 | 2127 | 3 | 0.2 | 36 | 12.963 | 6.0978
ClusterB_RES_48636 | Central | -32.9827 | 149.3662 | 812 | 51 | 7 | 1801 | 3.7 | 0.4 | 19 | 13.7255 | 6.0978
ClusterB_RES_47716 | Central | -33.0233 | 149.3969 | 880 | 65 | 7 | 1454 | 2.8 | 0.3 | 27 | 10.7692 | 6.0978
ClusterB_RES_46562 | Central | -33.0864 | 149.4688 | 858 | 48 | 7 | 1061 | 2.4 | 0.3 | 27 | 14.5833 | 6.0978
ClusterB_RES_46552 | Central | -33.0869 | 149.4864 | 838 | 35 | 7 | 3074 | 7.9 | 1 | 7 | 20 | 6.0978
ClusterB_RES_46440 | Central | -33.0925 | 149.4231 | 749 | 52 | 7 | 1245 | 1.7 | 0.1 | 61 | 13.4615 | 6.0978
ClusterD_RES_27429 | Central | -35.0492 | 150.0917 | 569 | 40 | 7 | 1462 | 2.6 | 0.2 | 31 | 17.5 | 6.0978
ClusterD_RES_27468 | Central | -35.0475 | 150.0181 | 571 | 45 | 7 | 3836 | 5.8 | 0.4 | 16 | 15.5556 | 6.0978
ClusterD_RES_28204 | Central | -35.0036 | 149.9942 | 557 | 45 | 7 | 1569 | 3.1 | 0.3 | 22 | 15.5556 | 6.0978
ClusterD_RES_28372 | Central | -34.9894 | 150.0017 | 580 | 44 | 7 | 1861 | 3.8 | 0.4 | 18 | 15.9091 | 6.0978
ClusterD_RES_29771 | Central | -34.7839 | 149.9925 | 600 | 48 | 7 | 2814 | 4.8 | 0.4 | 16 | 14.5833 | 6.0978
ClusterD_RES_30212 | Central | -34.7693 | 150.1246 | 582 | 63 | 7 | 1982 | 3 | 0.2 | 28 | 11.1111 | 6.0978
ClusterD_RES_30717 | Central | -34.7483 | 150.0269 | 590 | 27 | 7 | 3300 | 9.6 | 1.4 | 5 | 25.9259 | 6.0978
ClusterD_RES_31145 | Central | -34.7194 | 150.0531 | 600 | 18 | 7 | 2916 | 12 | 2.5 | 3 | 38.8889 | 6.0978
ClusterD_RES_31740 | Central | -34.6689 | 150.2292 | 640 | 30 | 7 | 2956 | 7.6 | 1 | 7 | 23.3333 | 6.0978
ClusterD_RES_32214 | Central | -34.6458 | 150.4264 | 612 | 54 | 7 | 337 | 0.8 | 0.1 | 75 | 12.963 | 6.0978
ClusterD_RES_33257 | Central | -34.6069 | 150.6722 | 579 | 22 | 7 | 2796 | 9.7 | 1.7 | 4 | 31.8182 | 6.0978
ClusterD_RES_34221 | Central | -34.4742 | 150.7006 | 461 | 56 | 7 | 1659 | 3.6 | 0.4 | 18 | 12.5 | 6.0978
ClusterD_RES_34490 | Central | -34.4422 | 150.0969 | 600 | 47 | 7 | 3623 | 7.8 | 0.8 | 9 | 14.8936 | 6.0978
ClusterD_RES_34559 | Central | -34.4378 | 150.0508 | 660 | 49 | 7 | 2080 | 3.2 | 0.3 | 27 | 14.2857 | 6.0978
ClusterD_RES_34802 | Central | -34.4211 | 150.0711 | 620 | 59 | 7 | 480 | 1.2 | 0.2 | 48 | 11.8644 | 6.0978
ClusterD_RES_35318 | Central | -34.3926 | 150.3954 | 623 | 44 | 7 | 2468 | 4.8 | 0.5 | 16 | 15.9091 | 6.0978
ClusterD_RES_35407 | Central | -34.3883 | 150.0656 | 630 | 76 | 7 | 613 | 1.3 | 0.1 | 53 | 9.2105 | 6.0978
ClusterD_RES_35527 | Central | -34.3831 | 149.9899 | 651 | 48 | 7 | 561 | 1.2 | 0.1 | 56 | 14.5833 | 6.0978
ClusterD_RES_35677 | Central | -34.3761 | 150.855 | 327 | 41 | 7 | 806 | 1.3 | 0.1 | 68 | 17.0732 | 6.0978
ClusterD_RES_35688 | Central | -34.3754 | 150.8275 | 412 | 49 | 7 | 2735 | 6.2 | 0.7 | 10 | 14.2857 | 6.0978
ClusterD_RES_35982 | Central | -34.3608 | 150.245 | 689 | 53 | 7 | 505 | 1.6 | 0.3 | 29 | 13.2075 | 6.0978
ClusterD_RES_36443 | Central | -34.3442 | 150.1631 | 710 | 46 | 7 | 1638 | 2.7 | 0.2 | 29 | 15.2174 | 6.0978
ClusterD_RES_36554 | Central | -34.34 | 149.9521 | 754 | 47 | 7 | 1255 | 1.7 | 0.1 | 57 | 14.8936 | 6.0978
ClusterD_RES_36902 | Central | -34.3289 | 149.9346 | 800 | 38 | 7 | 740 | 1.7 | 0.2 | 36 | 18.4211 | 6.0978
ClusterD_RES_37155 | Central | -34.3157 | 150.0154 | 859 | 33 | 7 | 2021 | 4.4 | 0.5 | 14 | 21.2121 | 6.0978
ClusterD_RES_38292 | Central | -34.1556 | 150.0933 | 800 | 48 | 7 | 3660 | 5.5 | 0.4 | 16 | 14.5833 | 6.0978
ClusterD_RES_38313 | Central | -34.1518 | 150.1071 | 811 | 23 | 7 | 2727 | 9 | 1.5 | 4 | 30.4348 | 6.0978
ClusterB_RES_46292 | Central | -33.1007 | 149.5026 | 789 | 45 | 6 | 737 | 2.1 | 0.3 | 21 | 13.3333 | 5.2267
ClusterB_RES_46272 | Central | -33.1018 | 149.4643 | 757 | 49 | 6 | 739 | 2.2 | 0.3 | 18 | 12.2449 | 5.2267
ClusterB_RES_45998 | Central | -33.1214 | 149.6936 | 880 | 28 | 6 | 2049 | 7 | 1.2 | 5 | 21.4286 | 5.2267
ClusterB_RES_45990 | Central | -33.1217 | 149.3614 | 790 | 40 | 6 | 1731 | 3.8 | 0.4 | 15 | 15 | 5.2267
ClusterB_RES_45876 | Central | -33.1301 | 149.3501 | 862 | 30 | 6 | 2220 | 4.9 | 0.5 | 11 | 20 | 5.2267
ClusterB_RES_45869 | Central | -33.1311 | 149.4961 | 750 | 25 | 6 | 2180 | 6.9 | 1.1 | 5 | 24 | 5.2267
ClusterB_RES_45544 | Central | -33.1744 | 149.7531 | 978 | 18 | 6 | 2386 | 8.9 | 1.7 | 4 | 33.3333 | 5.2267
ClusterB_RES_45261 | Central | -33.2444 | 150.0894 | 890 | 45 | 6 | 890 | 2.3 | 0.3 | 21 | 13.3333 | 5.2267
ClusterB_RES_44460 | Central | -33.3503 | 150.1572 | 1098 | 45 | 6 | 1624 | 2.5 | 0.2 | 33 | 13.3333 | 5.2267
ClusterB_RES_44400 | Central | -33.4025 | 149.8006 | 1080 | 45 | 6 | 569 | 1.9 | 0.3 | 18 | 13.3333 | 5.2267
ClusterB_RES_43954 | Central | -33.4697 | 149.9603 | 1130 | 38 | 6 | 2297 | 3.9 | 0.3 | 17 | 15.7895 | 5.2267
ClusterB_RES_43925 | Central | -33.4711 | 149.8119 | 1069 | 36 | 6 | 1715 | 4.8 | 0.7 | 10 | 16.6667 | 5.2267
ClusterB_RES_43818 | Central | -33.48 | 150.2361 | 1095 | 37 | 6 | 2370 | 5.1 | 0.5 | 12 | 16.2162 | 5.2267
ClusterB_RES_43711 | Central | -33.4887 | 149.8143 | 1108 | 39 | 6 | 2355 | 4.2 | 0.4 | 17 | 15.3846 | 5.2267
ClusterB_RES_43687 | Central | -33.4904 | 150.5275 | 581 | 34 | 6 | 3254 | 6.5 | 0.7 | 10 | 17.6471 | 5.2267
ClusterB_RES_42542 | Central | -33.6467 | 150.0314 | 1010 | 43 | 6 | 1913 | 5 | 0.6 | 10 | 13.9535 | 5.2267
ClusterB_RES_41121 | Central | -33.7309 | 150.0728 | 1028 | 39 | 6 | 348 | 0.7 | 0.1 | 93 | 15.3846 | 5.2267
ClusterB_RES_38974 | Central | -34.0111 | 149.9033 | 1208 | 38 | 6 | 1415 | 4.5 | 0.7 | 8 | 15.7895 | 5.2267
ClusterB_RES_38437 | Central | -34.1317 | 149.5514 | 860 | 24 | 6 | 2226 | 6.3 | 0.9 | 6 | 25 | 5.2267
ClusterB_RES_38386 | Central | -34.1428 | 149.5653 | 860 | 48 | 6 | 3763 | 4.9 | 0.3 | 19 | 12.5 | 5.2267
ClusterB_RES_38369 | Central | -34.1447 | 149.0964 | 740 | 28 | 6 | 2727 | 7.2 | 0.9 | 6 | 21.4286 | 5.2267
ClusterB_RES_52158 | Central | -32.4417 | 150.0194 | 601 | 21 | 6 | 2375 | 6.2 | 0.8 | 7 | 28.5714 | 5.2267
ClusterB_RES_51705 | Central | -32.6492 | 149.2394 | 640 | 33 | 6 | 2525 | 5.9 | 0.7 | 9 | 18.1818 | 5.2267
ClusterB_RES_51414 | Central | -32.6808 | 149.2406 | 680 | 38 | 6 | 1641 | 3.4 | 0.3 | 18 | 15.7895 | 5.2267
ClusterB_RES_51225 | Central | -32.6917 | 149.2344 | 719 | 39 | 6 | 1853 | 4.6 | 0.6 | 11 | 15.3846 | 5.2267
ClusterB_RES_51138 | Central | -32.6964 | 149.2542 | 660 | 34 | 6 | 884 | 2.4 | 0.3 | 17 | 17.6471 | 5.2267
ClusterB_RES_50754 | Central | -32.7244 | 149.3219 | 730 | 34 | 6 | 1620 | 3.3 | 0.3 | 16 | 17.6471 | 5.2267
ClusterB_RES_50354 | Central | -32.7733 | 149.3781 | 799 | 16 | 6 | 2336 | 9.3 | 1.9 | 3 | 37.5 | 5.2267
ClusterB_RES_50312 | Central | -32.7761 | 150.2397 | 780 | 38 | 6 | 806 | 2.6 | 0.4 | 15 | 15.7895 | 5.2267
ClusterB_RES_50183 | Central | -32.7842 | 150.2483 | 734 | 49 | 6 | 470 | 1.3 | 0.2 | 30 | 12.2449 | 5.2267
ClusterB_RES_49844 | Central | -32.8186 | 149.1631 | 740 | 40 | 6 | 2230 | 3.2 | 0.2 | 25 | 15 | 5.2267
ClusterB_RES_49696 | Central | -32.8317 | 149.4958 | 919 | 22 | 6 | 2585 | 6.8 | 0.9 | 7 | 27.2727 | 5.2267
ClusterB_RES_49115 | Central | -32.9114 | 149.3188 | 678 | 41 | 6 | 2138 | 3.9 | 0.4 | 18 | 14.6341 | 5.2267
ClusterB_RES_48922 | Central | -32.9617 | 149.4176 | 831 | 35 | 6 | 1588 | 3.5 | 0.4 | 17 | 17.1429 | 5.2267
ClusterB_RES_48787 | Central | -32.9686 | 149.3581 | 790 | 31 | 6 | 2642 | 5.9 | 0.7 | 9 | 19.3548 | 5.2267
ClusterB_RES_48374 | Central | -32.9988 | 149.5211 | 901 | 41 | 6 | 2698 | 4.8 | 0.4 | 14 | 14.6341 | 5.2267
ClusterB_RES_48235 | Central | -33.0083 | 149.5747 | 890 | 41 | 6 | 2198 | 4.7 | 0.5 | 13 | 14.6341 | 5.2267
ClusterB_RES_47791 | Central | -33.0215 | 149.4482 | 881 | 34 | 6 | 1098 | 2.9 | 0.4 | 15 | 17.6471 | 5.2267
ClusterB_RES_47707 | Central | -33.0239 | 149.9286 | 1070 | 30 | 6 | 2897 | 6 | 0.6 | 9 | 20 | 5.2267
ClusterB_RES_47295 | Central | -33.0389 | 149.5028 | 828 | 46 | 6 | 667 | 2.2 | 0.4 | 17 | 13.0435 | 5.2267
ClusterB_RES_47057 | Central | -33.0556 | 149.3847 | 839 | 38 | 6 | 1233 | 2.6 | 0.3 | 23 | 15.7895 | 5.2267
ClusterD_RES_26721 | Central | -35.0856 | 150.0325 | 580 | 44 | 6 | 983 | 2 | 0.2 | 29 | 13.6364 | 5.2267
ClusterD_RES_27120 | Central | -35.0675 | 150.3783 | 400 | 23 | 6 | 2504 | 7 | 1 | 6 | 26.087 | 5.2267
ClusterD_RES_27550 | Central | -35.0431 | 149.9761 | 590 | 36 | 6 | 1933 | 4.4 | 0.5 | 12 | 16.6667 | 5.2267
ClusterD_RES_28313 | Central | -34.995 | 149.9828 | 579 | 29 | 6 | 2588 | 5 | 0.5 | 12 | 20.6897 | 5.2267
ClusterD_RES_28776 | Central | -34.9519 | 150.0768 | 509 | 38 | 6 | 1300 | 2.6 | 0.3 | 24 | 15.7895 | 5.2267
ClusterD_RES_29166 | Central | -34.8403 | 149.9875 | 570 | 29 | 6 | 1904 | 5.3 | 0.7 | 8 | 20.6897 | 5.2267
ClusterD_RES_29250 | Central | -34.8147 | 149.9873 | 551 | 47 | 6 | 1488 | 2.9 | 0.3 | 22 | 12.766 | 5.2267
ClusterD_RES_29685 | Central | -34.7868 | 150.1952 | 592 | 38 | 6 | 2970 | 4.5 | 0.3 | 18 | 15.7895 | 5.2267
ClusterD_RES_30322 | Central | -34.7667 | 150.0283 | 578 | 42 | 6 | 2433 | 2.9 | 0.2 | 34 | 14.2857 | 5.2267
ClusterD_RES_30518 | Central | -34.7586 | 150.1147 | 600 | 39 | 6 | 3686 | 7.3 | 0.7 | 9 | 15.3846 | 5.2267
ClusterD_RES_30749 | Central | -34.7461 | 150.055 | 600 | 28 | 6 | 1854 | 5.1 | 0.7 | 9 | 21.4286 | 5.2267
ClusterD_RES_30955 | Central | -34.7316 | 150.0802 | 631 | 17 | 6 | 2105 | 8.1 | 1.5 | 4 | 35.2941 | 5.2267
ClusterD_RES_31411 | Central | -34.6911 | 150.2329 | 498 | 37 | 6 | 367 | 1.1 | 0.2 | 37 | 16.2162 | 5.2267
ClusterD_RES_31842 | Central | -34.6651 | 150.395 | 597 | 38 | 6 | 1458 | 2.6 | 0.2 | 25 | 15.7895 | 5.2267
ClusterD_RES_31905 | Central | -34.6625 | 150.3664 | 570 | 29 | 6 | 2359 | 6.7 | 0.9 | 6 | 20.6897 | 5.2267
ClusterD_RES_32302 | Central | -34.6433 | 150.5887 | 581 | 43 | 6 | 1784 | 3.3 | 0.3 | 21 | 13.9535 | 5.2267
ClusterD_RES_32562 | Central | -34.6328 | 150.6042 | 559 | 41 | 6 | 1952 | 3.8 | 0.4 | 18 | 14.6341 | 5.2267
ClusterD_RES_32690 | Central | -34.6272 | 150.6183 | 560 | 24 | 6 | 2277 | 6.6 | 1 | 6 | 25 | 5.2267
ClusterD_RES_32706 | Central | -34.6267 | 150.5908 | 610 | 39 | 6 | 2284 | 4.4 | 0.4 | 15 | 15.3846 | 5.2267
ClusterD_RES_33110 | Central | -34.6125 | 150.5281 | 682 | 32 | 6 | 1975 | 4 | 0.4 | 15 | 18.75 | 5.2267
ClusterD_RES_34696 | Central | -34.4283 | 150.0381 | 690 | 46 | 6 | 2718 | 3.4 | 0.2 | 28 | 13.0435 | 5.2267
ClusterD_RES_35375 | Central | -34.3903 | 150.0822 | 640 | 27 | 6 | 2734 | 7.9 | 1.1 | 6 | 22.2222 | 5.2267
ClusterD_RES_35799 | Central | -34.3689 | 150.8589 | 310 | 37 | 6 | 1290 | 2.8 | 0.3 | 21 | 16.2162 | 5.2267
ClusterD_RES_36258 | Central | -34.3511 | 150.8809 | 324 | 37 | 6 | 1869 | 3.5 | 0.3 | 19 | 16.2162 | 5.2267
ClusterD_RES_36369 | Central | -34.3475 | 150.2553 | 736 | 15 | 6 | 2193 | 9.8 | 2.2 | 3 | 40 | 5.2267
ClusterD_RES_36473 | Central | -34.3428 | 150.1542 | 690 | 39 | 6 | 1766 | 4.7 | 0.6 | 10 | 15.3846 | 5.2267
ClusterD_RES_36955 | Central | -34.3272 | 150.0242 | 798 | 48 | 6 | 963 | 1.2 | 0.1 | 78 | 12.5 | 5.2267
ClusterD_RES_37520 | Central | -34.2894 | 150.9042 | 350 | 30 | 6 | 2032 | 5.8 | 0.8 | 7 | 20 | 5.2267
ClusterD_RES_37525 | Central | -34.2886 | 150.91 | 347 | 25 | 6 | 2339 | 6.7 | 1 | 6 | 24 | 5.2267
ClusterD_RES_37578 | Central | -34.2806 | 150.9003 | 350 | 32 | 6 | 3792 | 8.7 | 1 | 6 | 18.75 | 5.2267
ClusterD_RES_37632 | Central | -34.2753 | 150.9136 | 350 | 28 | 6 | 3399 | 9.3 | 1.3 | 5 | 21.4286 | 5.2267
ClusterD_RES_37938 | Central | -34.2342 | 150.9392 | 320 | 32 | 6 | 1506 | 4.3 | 0.6 | 10 | 18.75 | 5.2267
ClusterD_RES_37949 | Central | -34.2335 | 150.0262 | 739 | 38 | 6 | 832 | 2.3 | 0.3 | 18 | 15.7895 | 5.2267
ClusterB_RES_46327 | Central | -33.0994 | 149.4597 | 809 | 30 | 5 | 953 | 2.9 | 0.5 | 10 | 16.6667 | 4.3556
ClusterB_RES_46094 | Central | -33.1147 | 149.4958 | 780 | 39 | 5 | 1512 | 3.2 | 0.3 | 16 | 12.8205 | 4.3556
ClusterB_RES_45988 | Central | -33.1218 | 149.3485 | 851 | 27 | 5 | 2146 | 4.1 | 0.4 | 12 | 18.5185 | 4.3556
ClusterB_RES_45778 | Central | -33.1383 | 149.7189 | 935 | 37 | 5 | 496 | 1.3 | 0.2 | 29 | 13.5135 | 4.3556
ClusterB_RES_45711 | Central | -33.1486 | 149.7338 | 934 | 36 | 5 | 1351 | 2.1 | 0.2 | 29 | 13.8889 | 4.3556
ClusterB_RES_45359 | Central | -33.2303 | 149.4425 | 820 | 31 | 5 | 993 | 3 | 0.4 | 11 | 16.129 | 4.3556
ClusterB_RES_45243 | Central | -33.2466 | 150.0886 | 890 | 33 | 5 | 1236 | 2.4 | 0.2 | 21 | 15.1515 | 4.3556
ClusterB_RES_44835 | Central | -33.3144 | 150.1814 | 1071 | 30 | 5 | 1694 | 4.3 | 0.6 | 9 | 16.6667 | 4.3556
ClusterB_RES_44712 | Central | -33.325 | 150.1722 | 1090 | 33 | 5 | 1501 | 3.3 | 0.4 | 14 | 15.1515 | 4.3556
ClusterB_RES_44128 | Central | -33.4506 | 150.6228 | 515 | 16 | 5 | 2159 | 6.7 | 1 | 5 | 31.25 | 4.3556
ClusterB_RES_44066 | Central | -33.46 | 149.8389 | 1169 | 31 | 5 | 1642 | 2.3 | 0.2 | 28 | 16.129 | 4.3556
ClusterB_RES_44036 | Central | -33.4631 | 149.8124 | 1069 | 37 | 5 | 1920 | 3.4 | 0.3 | 17 | 13.5135 | 4.3556
ClusterB_RES_43852 | Central | -33.4774 | 150.2212 | 1119 | 35 | 5 | 2635 | 4.2 | 0.3 | 15 | 14.2857 | 4.3556
ClusterB_RES_43392 | Central | -33.5108 | 150.525 | 540 | 34 | 5 | 2225 | 3.5 | 0.3 | 16 | 14.7059 | 4.3556
ClusterB_RES_43189 | Central | -33.5272 | 150.4669 | 630 | 23 | 5 | 1423 | 4.5 | 0.7 | 6 | 21.7391 | 4.3556
ClusterB_RES_43141 | Central | -33.5333 | 150.4618 | 651 | 31 | 5 | 1227 | 2.5 | 0.3 | 19 | 16.129 | 4.3556
ClusterB_RES_42596 | Central | -33.6394 | 149.9036 | 1140 | 29 | 5 | 2434 | 4.8 | 0.5 | 10 | 17.2414 | 4.3556
ClusterB_RES_42549 | Central | -33.6461 | 150.0401 | 1039 | 35 | 5 | 1631 | 4.2 | 0.5 | 10 | 14.2857 | 4.3556
ClusterB_RES_42314 | Central | -33.6722 | 150.2111 | 729 | 28 | 5 | 1662 | 3.4 | 0.4 | 15 | 17.8571 | 4.3556
ClusterB_RES_42092 | Central | -33.6844 | 150.2263 | 761 | 33 | 5 | 1805 | 3.7 | 0.4 | 14 | 15.1515 | 4.3556
ClusterB_RES_41916 | Central | -33.6928 | 150.2119 | 770 | 31 | 5 | 2761 | 3.7 | 0.3 | 20 | 16.129 | 4.3556
ClusterB_RES_41756 | Central | -33.6986 | 150.0572 | 1140 | 20 | 5 | 2393 | 6.2 | 0.8 | 6 | 25 | 4.3556
ClusterB_RES_41724 | Central | -33.6998 | 150.2236 | 648 | 38 | 5 | 1013 | 2.2 | 0.2 | 22 | 13.1579 | 4.3556
ClusterB_RES_41631 | Central | -33.7033 | 150.0561 | 1140 | 36 | 5 | 1580 | 3.7 | 0.4 | 11 | 13.8889 | 4.3556
ClusterB_RES_41574 | Central | -33.7053 | 150.0683 | 1130 | 34 | 5 | 2648 | 6.2 | 0.7 | 7 | 14.7059 | 4.3556
ClusterB_RES_41318 | Central | -33.7214 | 150.3975 | 770 | 24 | 5 | 951 | 2.8 | 0.4 | 11 | 20.8333 | 4.3556
ClusterB_RES_40928 | Central | -33.7428 | 150.2119 | 640 | 32 | 5 | 1693 | 3.1 | 0.3 | 17 | 15.625 | 4.3556
ClusterB_RES_40805 | Central | -33.7475 | 150.3719 | 840 | 21 | 5 | 2091 | 5.8 | 0.8 | 6 | 23.8095 | 4.3556
ClusterB_RES_40747 | Central | -33.7498 | 150.0336 | 1161 | 32 | 5 | 1605 | 3 | 0.3 | 16 | 15.625 | 4.3556
ClusterB_RES_40155 | Central | -33.8267 | 149.0486 | 890 | 20 | 5 | 2300 | 7 | 1.1 | 5 | 25 | 4.3556
ClusterB_RES_40103 | Central | -33.8319 | 149.055 | 840 | 31 | 5 | 1487 | 3.6 | 0.4 | 11 | 16.129 | 4.3556
ClusterB_RES_40056 | Central | -33.8391 | 149.0731 | 799 | 40 | 5 | 1861 | 2.5 | 0.2 | 28 | 12.5 | 4.3556
ClusterB_RES_39865 | Central | -33.8546 | 149.0542 | 839 | 38 | 5 | 1794 | 3.7 | 0.4 | 14 | 13.1579 | 4.3556
ClusterB_RES_39754 | Central | -33.8678 | 148.9822 | 690 | 33 | 5 | 1681 | 3.7 | 0.4 | 12 | 15.1515 | 4.3556
ClusterB_RES_39736 | Central | -33.8766 | 148.9639 | 691 | 36 | 5 | 2366 | 3.9 | 0.3 | 17 | 13.8889 | 4.3556
ClusterB_RES_39659 | Central | -33.9114 | 149.3328 | 730 | 29 | 5 | 823 | 2.7 | 0.5 | 11 | 17.2414 | 4.3556
ClusterB_RES_39611 | Central | -33.9192 | 148.9494 | 649 | 34 | 5 | 1354 | 2.2 | 0.2 | 29 | 14.7059 | 4.3556
ClusterB_RES_39600 | Central | -33.9206 | 149.3439 | 759 | 26 | 5 | 1364 | 3.8 | 0.5 | 9 | 19.2308 | 4.3556
ClusterB_RES_39279 | Central | -33.9767 | 149.0992 | 750 | 21 | 5 | 2222 | 5.6 | 0.7 | 7 | 23.8095 | 4.3556
ClusterB_RES_39137 | Central | -33.9896 | 149.2943 | 708 | 27 | 5 | 1992 | 4.5 | 0.5 | 9 | 18.5185 | 4.3556
ClusterB_RES_38735 | Central | -34.0661 | 149.5686 | 840 | 33 | 5 | 1884 | 4 | 0.4 | 12 | 15.1515 | 4.3556
ClusterB_RES_38703 | Central | -34.0702 | 149.594 | 848 | 51 | 5 | 2262 | 3.3 | 0.2 | 19 | 9.8039 | 4.3556
ClusterB_RES_38394 | Central | -34.1414 | 149.5703 | 890 | 12 | 5 | 1767 | 7.8 | 1.7 | 3 | 41.6667 | 4.3556
ClusterB_RES_38383 | Central | -34.1431 | 149.5581 | 879 | 22 | 5 | 2982 | 8.2 | 1.1 | 5 | 22.7273 | 4.3556
ClusterB_RES_38334 | Central | -34.15 | 149.0844 | 740 | 19 | 5 | 2267 | 6.2 | 0.9 | 6 | 26.3158 | 4.3556
ClusterB_RES_38310 | Central | -34.1519 | 149.7426 | 959 | 27 | 5 | 2589 | 6.2 | 0.8 | 7 | 18.5185 | 4.3556
ClusterB_RES_51727 | Central | -32.6378 | 150.0311 | 730 | 27 | 5 | 3104 | 6.7 | 0.7 | 7 | 18.5185 | 4.3556
ClusterB_RES_51456 | Central | -32.6792 | 150.22 | 980 | 34 | 5 | 2375 | 5.2 | 0.6 | 8 | 14.7059 | 4.3556
ClusterB_RES_51441 | Central | -32.6799 | 150.2578 | 901 | 26 | 5 | 668 | 1.9 | 0.3 | 18 | 19.2308 | 4.3556
ClusterB_RES_51315 | Central | -32.6875 | 150.2169 | 1008 | 24 | 5 | 2236 | 6.6 | 1 | 5 | 20.8333 | 4.3556
ClusterB_RES_51159 | Central | -32.6947 | 150.2425 | 1049 | 29 | 5 | 1319 | 3.7 | 0.5 | 10 | 17.2414 | 4.3556
ClusterB_RES_51059 | Central | -32.7011 | 149.2594 | 700 | 32 | 5 | 1178 | 2.8 | 0.3 | 16 | 15.625 | 4.3556
ClusterB_RES_51050 | Central | -32.7015 | 149.2866 | 682 | 32 | 5 | 999 | 2.3 | 0.3 | 19 | 15.625 | 4.3556
ClusterB_RES_50403 | Central | -32.7711 | 149.7167 | 850 | 41 | 5 | 3093 | 3.8 | 0.2 | 23 | 12.1951 | 4.3556
ClusterB_RES_50252 | Central | -32.7794 | 149.4367 | 814 | 29 | 5 | 853 | 2.6 | 0.4 | 13 | 17.2414 | 4.3556
ClusterB_RES_50043 | Central | -32.7919 | 149.4289 | 840 | 33 | 5 | 2432 | 5.3 | 0.6 | 9 | 15.1515 | 4.3556
ClusterB_RES_50041 | Central | -32.7922 | 149.4219 | 830 | 27 | 5 | 2816 | 6.8 | 0.8 | 6 | 18.5185 | 4.3556
ClusterB_RES_49900 | Central | -32.8078 | 149.1659 | 709 | 24 | 5 | 1513 | 4.5 | 0.7 | 8 | 20.8333 | 4.3556
ClusterB_RES_49800 | Central | -32.8223 | 149.1688 | 697 | 40 | 5 | 524 | 1.3 | 0.2 | 29 | 12.5 | 4.3556
ClusterB_RES_49777 | Central | -32.8247 | 149.2864 | 668 | 40 | 5 | 622 | 1.6 | 0.2 | 25 | 12.5 | 4.3556
ClusterB_RES_49704 | Central | -32.8308 | 149.3211 | 850 | 13 | 5 | 1979 | 7.8 | 1.5 | 3 | 38.4615 | 4.3556
ClusterB_RES_49368 | Central | -32.8906 | 149.3918 | 871 | 30 | 5 | 2356 | 4.6 | 0.5 | 12 | 16.6667 | 4.3556
ClusterB_RES_48551 | Central | -32.9897 | 149.2158 | 710 | 35 | 5 | 2274 | 3.7 | 0.3 | 17 | 14.2857 | 4.3556
ClusterB_RES_48479 | Central | -32.9936 | 149.9208 | 1070 | 25 | 5 | 2340 | 5.4 | 0.6 | 8 | 20 | 4.3556
ClusterB_RES_48342 | Central | -33.0008 | 149.1913 | 678 | 24 | 5 | 1224 | 4 | 0.6 | 7 | 20.8333 | 4.3556
ClusterB_RES_48240 | Central | -33.0081 | 149.5458 | 920 | 29 | 5 | 2179 | 4.5 | 0.5 | 10 | 17.2414 | 4.3556
ClusterB_RES_48236 | Central | -33.0083 | 149.6065 | 929 | 30 | 5 | 2773 | 5 | 0.4 | 11 | 16.6667 | 4.3556
ClusterB_RES_48175 | Central | -33.0103 | 149.5642 | 900 | 25 | 5 | 2464 | 5.3 | 0.6 | 9 | 20 | 4.3556
ClusterB_RES_47927 | Central | -33.0168 | 149.5338 | 908 | 27 | 5 | 1317 | 3.6 | 0.5 | 10 | 18.5185 | 4.3556
ClusterB_RES_47753 | Central | -33.0225 | 149.4624 | 854 | 36 | 5 | 1656 | 2.9 | 0.2 | 19 | 13.8889 | 4.3556
ClusterB_RES_47560 | Central | -33.0286 | 149.3092 | 690 | 32 | 5 | 907 | 1.5 | 0.1 | 39 | 15.625 | 4.3556
ClusterB_RES_47217 | Central | -33.0425 | 149.4042 | 835 | 44 | 5 | 995 | 2 | 0.2 | 26 | 11.3636 | 4.3556
ClusterB_RES_47128 | Central | -33.0478 | 149.8506 | 1050 | 45 | 5 | 1577 | 2.5 | 0.2 | 26 | 11.1111 | 4.3556
ClusterB_RES_47110 | Central | -33.0492 | 149.3983 | 840 | 37 | 5 | 1957 | 3.6 | 0.3 | 16 | 13.5135 | 4.3556
ClusterB_RES_46996 | Central | -33.0607 | 149.2466 | 710 | 35 | 5 | 1163 | 2.4 | 0.2 | 19 | 14.2857 | 4.3556
ClusterB_RES_46975 | Central | -33.0617 | 149.7977 | 947 | 33 | 5 | 1641 | 2.4 | 0.2 | 29 | 15.1515 | 4.3556
ClusterB_RES_46924 | Central | -33.0647 | 149.8436 | 996 | 36 | 5 | 517 | 1.4 | 0.2 | 24 | 13.8889 | 4.3556
ClusterB_RES_46921 | Central | -33.0651 | 149.3764 | 778 | 31 | 5 | 498 | 1.5 | 0.2 | 21 | 16.129 | 4.3556
ClusterB_RES_46817 | Central | -33.0706 | 149.2303 | 730 | 22 | 5 | 2354 | 5.2 | 0.6 | 8 | 22.7273 | 4.3556
ClusterB_RES_46378 | Central | -33.0965 | 149.439 | 717 | 39 | 5 | 589 | 1.5 | 0.2 | 26 | 12.8205 | 4.3556
ClusterB_RES_46375 | Central | -33.0967 | 149.5117 | 847 | 37 | 5 | 1649 | 2.3 | 0.2 | 28 | 13.5135 | 4.3556
ClusterD_RES_26463 | Central | -35.0978 | 150.3644 | 480 | 18 | 5 | 2688 | 8.8 | 1.4 | 3 | 27.7778 | 4.3556
ClusterD_RES_26987 | Central | -35.0739 | 150.0206 | 560 | 33 | 5 | 1490 | 3 | 0.3 | 16 | 15.1515 | 4.3556
ClusterD_RES_27169 | Central | -35.0639 | 150.3919 | 370 | 21 | 5 | 2260 | 7 | 1.1 | 5 | 23.8095 | 4.3556
ClusterD_RES_27288 | Central | -35.0569 | 150.0007 | 558 | 38 | 5 | 2248 | 3.6 | 0.3 | 16 | 13.1579 | 4.3556
ClusterD_RES_27418 | Central | -35.0494 | 149.9948 | 579 | 33 | 5 | 1913 | 4.5 | 0.5 | 9 | 15.1515 | 4.3556
ClusterD_RES_27850 | Central | -35.0285 | 150.0157 | 531 | 45 | 5 | 1084 | 3 | 0.4 | 13 | 11.1111 | 4.3556
ClusterD_RES_28456 | Central | -34.9833 | 150.0301 | 519 | 37 | 5 | 1652 | 2.9 | 0.3 | 21 | 13.5135 | 4.3556
ClusterD_RES_29190 | Central | -34.8325 | 149.9869 | 560 | 23 | 5 | 1982 | 6.1 | 0.9 | 5 | 21.7391 | 4.3556
ClusterD_RES_29203 | Central | -34.826 | 149.9944 | 561 | 37 | 5 | 1500 | 3.1 | 0.3 | 14 | 13.5135 | 4.3556
ClusterD_RES_29218 | Central | -34.8225 | 149.9736 | 580 | 19 | 5 | 2568 | 6.4 | 0.8 | 6 | 26.3158 | 4.3556
ClusterD_RES_29382 | Central | -34.8036 | 150.1619 | 550 | 32 | 5 | 779 | 2.3 | 0.3 | 15 | 15.625 | 4.3556
ClusterD_RES_29439 | Central | -34.7997 | 150.1531 | 588 | 30 | 5 | 969 | 2 | 0.2 | 24 | 16.6667 | 4.3556
ClusterD_RES_29888 | Central | -34.7794 | 150.1172 | 620 | 15 | 5 | 1925 | 7.1 | 1.3 | 4 | 33.3333 | 4.3556
ClusterD_RES_29891 | Central | -34.7794 | 150.2013 | 592 | 30 | 5 | 1391 | 3.3 | 0.4 | 14 | 16.6667 | 4.3556
ClusterD_RES_29959 | Central | -34.7772 | 150.1861 | 611 | 21 | 5 | 3106 | 8.6 | 1.2 | 4 | 23.8095 | 4.3556
ClusterD_RES_29961 | Central | -34.7769 | 150.1506 | 545 | 34 | 5 | 933 | 1.5 | 0.1 | 46 | 14.7059 | 4.3556
ClusterD_RES_30026 | Central | -34.7744 | 150.0328 | 510 | 26 | 5 | 1004 | 2.2 | 0.2 | 22 | 19.2308 | 4.3556
ClusterD_RES_30249 | Central | -34.7683 | 150.0981 | 608 | 12 | 5 | 1765 | 7.4 | 1.6 | 3 | 41.6667 | 4.3556
ClusterD_RES_30345 | Central | -34.7661 | 149.9769 | 630 | 20 | 5 | 2022 | 7.1 | 1.3 | 4 | 25 | 4.3556
ClusterD_RES_30638 | Central | -34.7525 | 150.1247 | 577 | 39 | 5 | 1366 | 2.2 | 0.2 | 32 | 12.8205 | 4.3556
ClusterD_RES_30805 | Central | -34.7411 | 150.0311 | 598 | 13 | 5 | 1936 | 8.1 | 1.7 | 3 | 38.4615 | 4.3556
ClusterD_RES_30919 | Central | -34.7347 | 150.0147 | 630 | 25 | 5 | 2161 | 4 | 0.4 | 13 | 20 | 4.3556
ClusterD_RES_31000 | Central | -34.7283 | 150.0653 | 630 | 37 | 5 | 2301 | 4.5 | 0.4 | 13 | 13.5135 | 4.3556
ClusterD_RES_31164 | Central | -34.7175 | 150.0692 | 610 | 17 | 5 | 1766 | 6.5 | 1.2 | 4 | 29.4118 | 4.3556
ClusterD_RES_31261 | Central | -34.7078 | 150.6147 | 610 | 40 | 5 | 3095 | 4.9 | 0.4 | 12 | 12.5 | 4.3556
ClusterD_RES_31634 | Central | -34.6747 | 150.3703 | 578 | 19 | 5 | 1753 | 6.1 | 1 | 5 | 26.3158 | 4.3556
ClusterD_RES_31767 | Central | -34.6675 | 150.4918 | 661 | 17 | 5 | 2345 | 7.9 | 1.3 | 4 | 29.4118 | 4.3556
ClusterD_RES_31802 | Central | -34.6664 | 150.3982 | 599 | 34 | 5 | 812 | 2.6 | 0.4 | 12 | 14.7059 | 4.3556
ClusterD_RES_31947 | Central | -34.6592 | 150.2672 | 670 | 12 | 5 | 1795 | 7.5 | 1.6 | 3 | 41.6667 | 4.3556
ClusterD_RES_31973 | Central | -34.6578 | 150.5758 | 610 | 14 | 5 | 2142 | 8.4 | 1.7 | 3 | 35.7143 | 4.3556
ClusterD_RES_32203 | Central | -34.6464 | 150.4433 | 670 | 35 | 5 | 2488 | 4.2 | 0.4 | 13 | 14.2857 | 4.3556
ClusterD_RES_32262 | Central | -34.6444 | 150.4433 | 680 | 32 | 5 | 2982 | 5 | 0.4 | 11 | 15.625 | 4.3556
ClusterD_RES_32435 | Central | -34.6381 | 150.3236 | 700 | 13 | 5 | 1877 | 7.3 | 1.4 | 3 | 38.4615 | 4.3556
ClusterD_RES_32606 | Central | -34.6306 | 150.6506 | 569 | 12 | 5 | 1723 | 8.5 | 2.1 | 3 | 41.6667 | 4.3556
ClusterD_RES_32767 | Central | -34.6236 | 150.6217 | 560 | 25 | 5 | 2103 | 5.6 | 0.7 | 7 | 20 | 4.3556
ClusterD_RES_33074 | Central | -34.6133 | 150.4656 | 677 | 34 | 5 | 1397 | 2.7 | 0.3 | 20 | 14.7059 | 4.3556
ClusterD_RES_33102 | Central | -34.6128 | 150.6492 | 580 | 21 | 5 | 2692 | 7.8 | 1.1 | 4 | 23.8095 | 4.3556
ClusterD_RES_33240 | Central | -34.6072 | 150.5936 | 640 | 17 | 5 | 1722 | 5.9 | 1 | 4 | 29.4118 | 4.3556
ClusterD_RES_33720 | Central | -34.5536 | 150.605 | 663 | 29 | 5 | 1122 | 2.4 | 0.3 | 18 | 17.2414 | 4.3556
ClusterD_RES_34331 | Central | -34.4583 | 150.7294 | 321 | 29 | 5 | 337 | 1.1 | 0.2 | 28 | 17.2414 | 4.3556
ClusterD_RES_34446 | Central | -34.4447 | 149.9817 | 765 | 26 | 5 | 2295 | 4 | 0.3 | 14 | 19.2308 | 4.3556
ClusterD_RES_34666 | Central | -34.4306 | 150.7708 | 348 | 37 | 5 | 403 | 0.8 | 0.1 | 63 | 13.5135 | 4.3556
ClusterD_RES_34854 | Central | -34.4194 | 150.7491 | 452 | 31 | 5 | 1954 | 3.8 | 0.4 | 13 | 16.129 | 4.3556
ClusterD_RES_35235 | Central | -34.3967 | 150.1197 | 570 | 26 | 5 | 2224 | 4.4 | 0.4 | 11 | 19.2308 | 4.3556
ClusterD_RES_35386 | Central | -34.3897 | 149.9808 | 698 | 43 | 5 | 1004 | 1.9 | 0.2 | 32 | 11.6279 | 4.3556
ClusterD_RES_35690 | Central | -34.3753 | 149.9667 | 758 | 34 | 5 | 1402 | 1.5 | 0.1 | 60 | 14.7059 | 4.3556
ClusterD_RES_35826 | Central | -34.3678 | 150.86 | 310 | 26 | 5 | 1081 | 3.1 | 0.4 | 12 | 19.2308 | 4.3556
ClusterD_RES_35829 | Central | -34.3675 | 150.2397 | 699 | 36 | 5 | 867 | 2.5 | 0.3 | 14 | 13.8889 | 4.3556
ClusterD_RES_35983 | Central | -34.3608 | 150.3238 | 729 | 15 | 5 | 2164 | 7.4 | 1.3 | 4 | 33.3333 | 4.3556
ClusterD_RES_36294 | Central | -34.3497 | 150.8694 | 317 | 29 | 5 | 1689 | 2.9 | 0.3 | 21 | 17.2414 | 4.3556
ClusterD_RES_36329 | Central | -34.3489 | 150.2619 | 730 | 13 | 5 | 1837 | 7.1 | 1.4 | 3 | 38.4615 | 4.3556
ClusterD_RES_36348 | Central | -34.3482 | 150.1195 | 619 | 31 | 5 | 1265 | 3 | 0.3 | 15 | 16.129 | 4.3556
ClusterD_RES_36425 | Central | -34.345 | 150.2725 | 730 | 16 | 5 | 2006 | 6.8 | 1.1 | 4 | 31.25 | 4.3556
ClusterD_RES_37546 | Central | -34.2858 | 150.8939 | 340 | 23 | 5 | 2675 | 6.9 | 0.9 | 6 | 21.7391 | 4.3556
ClusterD_RES_37738 | Central | -34.2558 | 150.9219 | 380 | 14 | 5 | 2163 | 8.4 | 1.6 | 3 | 35.7143 | 4.3556
ClusterD_RES_37766 | Central | -34.2511 | 150.9378 | 380 | 16 | 5 | 2195 | 8.4 | 1.6 | 3 | 31.25 | 4.3556
ClusterD_RES_37783 | Central | -34.2482 | 150.9543 | 353 | 39 | 5 | 2154 | 5.2 | 0.6 | 8 | 12.8205 | 4.3556
ClusterB_RES_46252 | Central | -33.1028 | 149.4844 | 760 | 25 | 4 | 990 | 3.4 | 0.6 | 7 | 16 | 3.4844
ClusterB_RES_46249 | Central | -33.1032 | 149.4884 | 779 | 22 | 4 | 1491 | 4 | 0.5 | 8 | 18.1818 | 3.4844
ClusterB_RES_46215 | Central | -33.1069 | 149.5433 | 850 | 20 | 4 | 2041 | 3.7 | 0.3 | 11 | 20 | 3.4844
ClusterB_RES_46188 | Central | -33.1089 | 149.5033 | 790 | 20 | 4 | 839 | 2.9 | 0.5 | 8 | 20 | 3.4844
ClusterB_RES_46081 | Central | -33.1158 | 149.3115 | 719 | 26 | 4 | 522 | 1.5 | 0.2 | 20 | 15.3846 | 3.4844
ClusterB_RES_46063 | Central | -33.1175 | 149.4763 | 748 | 19 | 4 | 1584 | 4.7 | 0.7 | 6 | 21.0526 | 3.4844
ClusterB_RES_46002 | Central | -33.1211 | 149.3581 | 801 | 41 | 4 | 829 | 1.4 | 0.1 | 36 | 9.7561 | 3.4844
ClusterB_RES_45951 | Central | -33.1236 | 149.6989 | 880 | 23 | 4 | 2079 | 5.4 | 0.7 | 5 | 17.3913 | 3.4844
ClusterB_RES_45901 | Central | -33.1274 | 149.6532 | 899 | 13 | 4 | 1813 | 6.3 | 1.1 | 4 | 30.7692 | 3.4844
ClusterB_RES_45789 | Central | -33.1367 | 149.3244 | 830 | 21 | 4 | 1275 | 3.3 | 0.4 | 8 | 19.0476 | 3.4844
ClusterB_RES_45764 | Central | -33.1401 | 149.3599 | 862 | 25 | 4 | 1193 | 3.3 | 0.5 | 9 | 16 | 3.4844
ClusterB_RES_45706 | Central | -33.149 | 149.3578 | 878 | 23 | 4 | 2511 | 4.5 | 0.4 | 9 | 17.3913 | 3.4844
ClusterB_RES_45636 | Central | -33.1606 | 149.7525 | 940 | 30 | 4 | 1477 | 2.3 | 0.2 | 20 | 13.3333 | 3.4844
ClusterB_RES_45619 | Central | -33.1636 | 149.7436 | 967 | 15 | 4 | 1918 | 5.2 | 0.7 | 5 | 26.6667 | 3.4844
ClusterB_RES_45510 | Central | -33.1867 | 149.7618 | 989 | 17 | 4 | 1563 | 4.2 | 0.6 | 6 | 23.5294 | 3.4844
ClusterB_RES_45481 | Central | -33.1952 | 150.0253 | 832 | 15 | 4 | 2354 | 6.6 | 0.9 | 4 | 26.6667 | 3.4844
ClusterB_RES_45282 | Central | -33.2417 | 149.4464 | 880 | 26 | 4 | 1378 | 3.1 | 0.4 | 11 | 15.3846 | 3.4844
ClusterB_RES_45042 | Central | -33.2909 | 150.1041 | 998 | 29 | 4 | 1479 | 3 | 0.3 | 13 | 13.7931 | 3.4844
ClusterB_RES_45034 | Central | -33.2917 | 150.1581 | 1010 | 30 | 4 | 1839 | 3.9 | 0.4 | 9 | 13.3333 | 3.4844
ClusterB_RES_44861 | Central | -33.3101 | 150.2036 | 1021 | 29 | 4 | 1429 | 3.2 | 0.4 | 10 | 13.7931 | 3.4844
ClusterB_RES_44849 | Central | -33.3115 | 150.1963 | 1043 | 31 | 4 | 1981 | 4 | 0.4 | 9 | 12.9032 | 3.4844
ClusterB_RES_44754 | Central | -33.3214 | 150.249 | 1031 | 20 | 4 | 2652 | 5.9 | 0.7 | 6 | 20 | 3.4844
ClusterB_RES_44633 | Central | -33.3306 | 150.1692 | 1092 | 22 | 4 | 1822 | 4.6 | 0.6 | 7 | 18.1818 | 3.4844
ClusterB_RES_44581 | Central | -33.3344 | 150.1331 | 1010 | 27 | 4 | 594 | 1.8 | 0.3 | 14 | 14.8148 | 3.4844
ClusterB_RES_44526 | Central | -33.3406 | 150.2055 | 1062 | 29 | 4 | 710 | 2.2 | 0.3 | 13 | 13.7931 | 3.4844
ClusterB_RES_44278 | Central | -33.4192 | 149.8042 | 1150 | 28 | 4 | 585 | 2 | 0.3 | 12 | 14.2857 | 3.4844
ClusterB_RES_44227 | Central | -33.4267 | 149.8033 | 1204 | 25 | 4 | 1341 | 3.1 | 0.4 | 11 | 16 | 3.4844
ClusterB_RES_43976 | Central | -33.4689 | 150.5083 | 666 | 15 | 4 | 1458 | 4 | 0.5 | 7 | 26.6667 | 3.4844
ClusterB_RES_43893 | Central | -33.4733 | 150.5056 | 650 | 21 | 4 | 1775 | 5.4 | 0.8 | 6 | 19.0476 | 3.4844
ClusterB_RES_43892 | Central | -33.4733 | 150.4617 | 856 | 12 | 4 | 1843 | 7.6 | 1.6 | 3 | 33.3333 | 3.4844
ClusterB_RES_43757 | Central | -33.4842 | 150.1942 | 1078 | 28 | 4 | 1167 | 2.4 | 0.3 | 16 | 14.2857 | 3.4844
ClusterB_RES_43607 | Central | -33.4961 | 150.5078 | 600 | 17 | 4 | 2200 | 5.5 | 0.7 | 6 | 23.5294 | 3.4844
ClusterB_RES_43533 | Central | -33.5028 | 150.5503 | 530 | 27 | 4 | 2570 | 4.2 | 0.3 | 13 | 14.8148 | 3.4844
ClusterB_RES_43421 | Central | -33.5097 | 150.3882 | 878 | 26 | 4 | 1213 | 2.4 | 0.2 | 15 | 15.3846 | 3.4844
ClusterB_RES_43276 | Central | -33.5183 | 150.4746 | 641 | 22 | 4 | 1244 | 2.3 | 0.2 | 18 | 18.1818 | 3.4844
ClusterB_RES_42884 | Central | -33.5942 | 149.8111 | 1100 | 21 | 4 | 1489 | 3 | 0.3 | 12 | 19.0476 | 3.4844
ClusterB_RES_42851 | Central | -33.608 | 150.1112 | 899 | 21 | 4 | 1489 | 3.2 | 0.3 | 10 | 19.0476 | 3.4844
ClusterB_RES_42800 | Central | -33.6144 | 150.1092 | 900 | 20 | 4 | 1550 | 4 | 0.5 | 7 | 20 | 3.4844
ClusterB_RES_42602 | Central | -33.6392 | 149.9288 | 1142 | 19 | 4 | 1555 | 4.5 | 0.7 | 6 | 21.0526 | 3.4844
ClusterB_RES_42592 | Central | -33.6397 | 149.9161 | 1160 | 24 | 4 | 2420 | 5.3 | 0.6 | 7 | 16.6667 | 3.4844
ClusterB_RES_42541 | Central | -33.6469 | 150.035 | 1029 | 20 | 4 | 1810 | 5.5 | 0.8 | 5 | 20 | 3.4844
ClusterB_RES_42303 | Central | -33.6728 | 150.0435 | 1163 | 17 | 4 | 1908 | 5 | 0.7 | 6 | 23.5294 | 3.4844
ClusterB_RES_42000 | Central | -33.6883 | 150.2219 | 760 | 27 | 4 | 1560 | 3.2 | 0.3 | 12 | 14.8148 | 3.4844
ClusterB_RES_41948 | Central | -33.6912 | 150.2294 | 697 | 26 | 4 | 517 | 1.2 | 0.1 | 26 | 15.3846 | 3.4844
ClusterB_RES_41690 | Central | -33.7008 | 150.1956 | 607 | 25 | 4 | 1053 | 2.4 | 0.3 | 16 | 16 | 3.4844
ClusterB_RES_41423 | Central | -33.7144 | 150.0747 | 1150 | 15 | 4 | 2168 | 6.6 | 1 | 4 | 26.6667 | 3.4844
ClusterB_RES_40988 | Central | -33.7385 | 150.2248 | 571 | 19 | 4 | 1304 | 3.1 | 0.4 | 9 | 21.0526 | 3.4844
ClusterB_RES_40246 | Central | -33.8156 | 149.9933 | 1180 | 21 | 4 | 787 | 2.5 | 0.4 | 10 | 19.0476 | 3.4844
ClusterB_RES_40117 | Central | -33.8311 | 149.0383 | 890 | 23 | 4 | 2443 | 5.8 | 0.7 | 6 | 17.3913 | 3.4844
ClusterB_RES_39957 | Central | -33.8479 | 149.0743 | 733 | 29 | 4 | 986 | 2 | 0.2 | 18 | 13.7931 | 3.4844
ClusterB_RES_39778 | Central | -33.8634 | 149.0411 | 818 | 37 | 4 | 2192 | 4.2 | 0.4 | 9 | 10.8108 | 3.4844
ClusterB_RES_39292 | Central | -33.9746 | 149.5028 | 799 | 14 | 4 | 2294 | 6.3 | 0.9 | 4 | 28.5714 | 3.4844
ClusterB_RES_39200 | Central | -33.9844 | 149.1083 | 700 | 27 | 4 | 1195 | 3 | 0.4 | 11 | 14.8148 | 3.4844
ClusterB_RES_39138 | Central | -33.9894 | 149.1006 | 680 | 33 | 4 | 1528 | 2.7 | 0.2 | 16 | 12.1212 | 3.4844
ClusterB_RES_39123 | Central | -33.9907 | 149.1429 | 761 | 22 | 4 | 2013 | 4.2 | 0.4 | 9 | 18.1818 | 3.4844
ClusterB_RES_39095 | Central | -33.9943 | 149.1308 | 708 | 23 | 4 | 1170 | 2.6 | 0.3 | 13 | 17.3913 | 3.4844
ClusterB_RES_38934 | Central | -34.0163 | 149.8848 | 1259 | 12 | 4 | 2329 | 8 | 1.4 | 3 | 33.3333 | 3.4844
ClusterB_RES_38927 | Central | -34.0172 | 149.8757 | 1259 | 11 | 4 | 1778 | 6.9 | 1.3 | 3 | 36.3636 | 3.4844
ClusterB_RES_38901 | Central | -34.0325 | 149.43 | 750 | 21 | 4 | 2059 | 4.6 | 0.5 | 8 | 19.0476 | 3.4844
ClusterB_RES_38865 | Central | -34.0457 | 148.9688 | 678 | 20 | 4 | 1808 | 4.3 | 0.5 | 7 | 20 | 3.4844
ClusterB_RES_38731 | Central | -34.0669 | 149.5864 | 830 | 31 | 4 | 1935 | 2.7 | 0.2 | 19 | 12.9032 | 3.4844
ClusterB_RES_38723 | Central | -34.0675 | 149.5821 | 852 | 24 | 4 | 2069 | 3.9 | 0.4 | 11 | 16.6667 | 3.4844
ClusterB_RES_38636 | Central | -34.0775 | 149.5973 | 839 | 42 | 4 | 1512 | 2.4 | 0.2 | 22 | 9.5238 | 3.4844
ClusterB_RES_38631 | Central | -34.0778 | 149.6225 | 860 | 21 | 4 | 2727 | 6.2 | 0.7 | 5 | 19.0476 | 3.4844
ClusterB_RES_38602 | Central | -34.0816 | 149.6131 | 849 | 34 | 4 | 1445 | 3.5 | 0.4 | 9 | 11.7647 | 3.4844
ClusterB_RES_38562 | Central | -34.0878 | 148.5616 | 635 | 13 | 4 | 1696 | 6.5 | 1.2 | 3 | 30.7692 | 3.4844
ClusterB_RES_38447 | Central | -34.1283 | 149.5611 | 820 | 40 | 4 | 1185 | 2.2 | 0.2 | 19 | 10 | 3.4844
ClusterB_RES_38393 | Central | -34.1414 | 149.5431 | 880 | 21 | 4 | 2471 | 5.4 | 0.6 | 7 | 19.0476 | 3.4844
ClusterB_RES_38325 | Central | -34.1503 | 149.0767 | 750 | 20 | 4 | 1552 | 5.1 | 0.8 | 4 | 20 | 3.4844
ClusterB_RES_38273 | Central | -34.1572 | 149.0875 | 730 | 33 | 4 | 1287 | 2 | 0.2 | 27 | 12.1212 | 3.4844
ClusterB_RES_38097 | Central | -34.2061 | 149.2106 | 860 | 22 | 4 | 1332 | 4 | 0.6 | 7 | 18.1818 | 3.4844
ClusterB_RES_37700 | Central | -34.2619 | 149.1669 | 720 | 26 | 4 | 2138 | 4.1 | 0.4 | 10 | 15.3846 | 3.4844
ClusterB_RES_51784 | Central | -32.6208 | 149.9892 | 890 | 25 | 4 | 2987 | 5 | 0.4 | 10 | 16 | 3.4844
ClusterB_RES_51721 | Central | -32.6431 | 150.0322 | 740 | 17 | 4 | 2380 | 7 | 1 | 4 | 23.5294 | 3.4844
ClusterB_RES_51655 | Central | -32.6592 | 149.2889 | 640 | 24 | 4 | 1397 | 2.9 | 0.3 | 12 | 16.6667 | 3.4844
ClusterB_RES_51568 | Central | -32.67 | 149.3192 | 680 | 28 | 4 | 1465 | 3 | 0.3 | 12 | 14.2857 | 3.4844
ClusterB_RES_51529 | Central | -32.6735 | 150.0451 | 779 | 15 | 4 | 2309 | 7.1 | 1.1 | 4 | 26.6667 | 3.4844
ClusterB_RES_51524 | Central | -32.6742 | 149.2261 | 690 | 32 | 4 | 1049 | 2.5 | 0.3 | 15 | 12.5 | 3.4844
ClusterB_RES_51451 | Central | -32.6794 | 150.0524 | 778 | 17 | 4 | 2591 | 7.6 | 1.1 | 4 | 23.5294 | 3.4844
ClusterB_RES_51317 | Central | -32.6874 | 150.2625 | 952 | 22 | 4 | 823 | 2.5 | 0.4 | 9 | 18.1818 | 3.4844
ClusterB_RES_51300 | Central | -32.6883 | 150.215 | 1008 | 20 | 4 | 2502 | 5.9 | 0.7 | 6 | 20 | 3.4844
ClusterB_RES_51245 | Central | -32.6914 | 150.2544 | 1086 | 33 | 4 | 2574 | 3.8 | 0.3 | 14 | 12.1212 | 3.4844
ClusterB_RES_51140 | Central | -32.6964 | 149.2914 | 710 | 25 | 4 | 1540 | 3.5 | 0.4 | 11 | 16 | 3.4844
ClusterB_RES_51100 | Central | -32.6981 | 149.3383 | 697 | 20 | 4 | 1780 | 4.5 | 0.6 | 6 | 20 | 3.4844
ClusterB_RES_51019 | Central | -32.7033 | 149.3556 | 740 | 28 | 4 | 1467 | 2.7 | 0.3 | 14 | 14.2857 | 3.4844
ClusterB_RES_50802 | Central | -32.7203 | 149.7039 | 780 | 23 | 4 | 1688 | 3.3 | 0.3 | 14 | 17.3913 | 3.4844
ClusterB_RES_50728 | Central | -32.7285 | 149.704 | 789 | 18 | 4 | 1472 | 3.6 | 0.5 | 8 | 22.2222 | 3.4844
ClusterB_RES_50708 | Central | -32.7306 | 150.2254 | 1129 | 15 | 4 | 2383 | 8.1 | 1.4 | 3 | 26.6667 | 3.4844
ClusterB_RES_50576 | Central | -32.7542 | 149.3919 | 772 | 22 | 4 | 2868 | 6.6 | 0.8 | 6 | 18.1818 | 3.4844
ClusterB_RES_50529 | Central | -32.7606 | 149.3936 | 770 | 17 | 4 | 1981 | 5.7 | 0.8 | 4 | 23.5294 | 3.4844
ClusterB_RES_50524 | Central | -32.7608 | 149.3936 | 770 | 18 | 4 | 1455 | 5.2 | 0.9 | 4 | 22.2222 | 3.4844
ClusterB_RES_50497 | Central | -32.7621 | 149.4445 | 808 | 25 | 4 | 766 | 2.2 | 0.3 | 13 | 16 | 3.4844
ClusterB_RES_50448 | Central | -32.7671 | 149.3698 | 797 | 22 | 4 | 2620 | 4.5 | 0.4 | 9 | 18.1818 | 3.4844
ClusterB_RES_50389 | Central | -32.7719 | 149.4 | 810 | 23 | 4 | 2985 | 6.5 | 0.7 | 6 | 17.3913 | 3.4844
ClusterB_RES_50374 | Central | -32.7726 | 149.2775 | 662 | 19 | 4 | 1822 | 2.8 | 0.2 | 17 | 21.0526 | 3.4844
ClusterB_RES_50365 | Central | -32.7728 | 149.3786 | 800 | 21 | 4 | 3097 | 7.7 | 1 | 4 | 19.0476 | 3.4844
ClusterB_RES_50350 | Central | -32.7735 | 149.2818 | 672 | 24 | 4 | 1161 | 3.1 | 0.4 | 9 | 16.6667 | 3.4844
ClusterB_RES_50323 | Central | -32.7753 | 149.4683 | 823 | 16 | 4 | 2106 | 5.8 | 0.8 | 5 | 25 | 3.4844
ClusterB_RES_49736 | Central | -32.8275 | 149.4845 | 909 | 20 | 4 | 2071 | 5.4 | 0.7 | 6 | 20 | 3.4844
ClusterB_RES_49726 | Central | -32.8282 | 149.2961 | 711 | 24 | 4 | 750 | 1.9 | 0.2 | 16 | 16.6667 | 3.4844
ClusterB_RES_49716 | Central | -32.829 | 149.16 | 743 | 26 | 4 | 1734 | 3.3 | 0.3 | 12 | 15.3846 | 3.4844
ClusterB_RES_49675 | Central | -32.8336 | 149.31 | 820 | 27 | 4 | 2817 | 5.2 | 0.5 | 9 | 14.8148 | 3.4844
ClusterB_RES_49563 | Central | -32.8647 | 149.1726 | 712 | 31 | 4 | 1036 | 2.6 | 0.3 | 13 | 12.9032 | 3.4844
ClusterB_RES_49456 | Central | -32.8797 | 149.1694 | 740 | 34 | 4 | 1553 | 3.6 | 0.4 | 10 | 11.7647 | 3.4844
ClusterB_RES_49442 | Central | -32.8807 | 149.1797 | 730 | 29 | 4 | 1264 | 2.5 | 0.3 | 17 | 13.7931 | 3.4844
ClusterB_RES_49402 | Central | -32.8859 | 149.3222 | 697 | 24 | 4 | 493 | 1.2 | 0.2 | 24 | 16.6667 | 3.4844
ClusterB_RES_49339 | Central | -32.8933 | 150.2642 | 810 | 24 | 4 | 806 | 2.8 | 0.5 | 8 | 16.6667 | 3.4844
ClusterB_RES_49156 | Central | -32.9083 | 149.205 | 710 | 34 | 4 | 566 | 1.3 | 0.1 | 30 | 11.7647 | 3.4844
ClusterB_RES_49071 | Central | -32.9153 | 149.2116 | 712 | 30 | 4 | 1154 | 2.6 | 0.3 | 14 | 13.3333 | 3.4844
ClusterB_RES_48981 | Central | -32.9544 | 149.1692 | 700 | 16 | 4 | 2655 | 7.8 | 1.2 | 4 | 25 | 3.4844
ClusterB_RES_48901 | Central | -32.9636 | 149.4192 | 830 | 30 | 4 | 2899 | 5 | 0.4 | 10 | 13.3333 | 3.4844
ClusterB_RES_48879 | Central | -32.9644 | 149.3771 | 819 | 29 | 4 | 1339 | 3 | 0.3 | 12 | 13.7931 | 3.4844
ClusterB_RES_48862 | Central | -32.965 | 149.3668 | 809 | 34 | 4 | 2099 | 3.4 | 0.3 | 15 | 11.7647 | 3.4844
ClusterB_RES_48803 | Central | -32.9678 | 149.3906 | 830 | 32 | 4 | 1839 | 3.1 | 0.3 | 16 | 12.5 | 3.4844
ClusterB_RES_48749 | Central | -32.9711 | 149.3797 | 870 | 14 | 4 | 2071 | 5.9 | 0.8 | 4 | 28.5714 | 3.4844
ClusterB_RES_48620 | Central | -32.9842 | 149.3578 | 820 | 22 | 4 | 1938 | 3.5 | 0.3 | 11 | 18.1818 | 3.4844
ClusterB_RES_48490 | Central | -32.9931 | 149.6019 | 930 | 20 | 4 | 2347 | 5.6 | 0.7 | 5 | 20 | 3.4844
ClusterB_RES_48391 | Central | -32.9978 | 149.6044 | 920 | 17 | 4 | 2316 | 6.2 | 0.8 | 5 | 23.5294 | 3.4844
ClusterB_RES_48382 | Central | -32.9983 | 149.2053 | 720 | 26 | 4 | 1578 | 2.9 | 0.3 | 14 | 15.3846 | 3.4844
ClusterB_RES_48337 | Central | -33.0011 | 149.5686 | 860 | 17 | 4 | 2475 | 7.5 | 1.1 | 4 | 23.5294 | 3.4844
ClusterB_RES_48331 | Central | -33.0014 | 149.5686 | 857 | 21 | 4 | 1588 | 4.4 | 0.6 | 7 | 19.0476 | 3.4844
ClusterB_RES_48296 | Central | -33.0042 | 149.2061 | 720 | 22 | 4 | 1629 | 3.1 | 0.3 | 12 | 18.1818 | 3.4844
ClusterB_RES_48063 | Central | -33.0133 | 149.4436 | 860 | 21 | 4 | 1301 | 3.1 | 0.4 | 9 | 19.0476 | 3.4844
ClusterB_RES_47921 | Central | -33.0169 | 149.2044 | 670 | 18 | 4 | 1557 | 4.3 | 0.6 | 6 | 22.2222 | 3.4844
ClusterB_RES_47905 | Central | -33.0175 | 149.9314 | 1060 | 62 | 4 | 1232 | 2 | 0.2 | 21 | 6.4516 | 3.4844
ClusterB_RES_47798 | Central | -33.0213 | 149.5009 | 909 | 28 | 4 | 1646 | 3.4 | 0.4 | 10 | 14.2857 | 3.4844
ClusterB_RES_47794 | Central | -33.0214 | 149.4119 | 903 | 25 | 4 | 2593 | 4.6 | 0.4 | 11 | 16 | 3.4844
ClusterB_RES_47681 | Central | -33.0244 | 149.4828 | 850 | 23 | 4 | 1801 | 4.7 | 0.6 | 7 | 17.3913 | 3.4844
ClusterB_RES_47591 | Central | -33.0275 | 149.5117 | 940 | 22 | 4 | 2400 | 4.8 | 0.5 | 9 | 18.1818 | 3.4844
ClusterB_RES_47449 | Central | -33.0319 | 149.594 | 912 | 23 | 4 | 982 | 2.4 | 0.3 | 13 | 17.3913 | 3.4844
ClusterB_RES_47416 | Central | -33.0331 | 149.4456 | 910 | 27 | 4 | 1480 | 3.6 | 0.4 | 9 | 14.8148 | 3.4844
ClusterB_RES_47414 | Central | -33.0331 | 149.3844 | 840 | 30 | 4 | 739 | 1.5 | 0.1 | 26 | 13.3333 | 3.4844
ClusterB_RES_47284 | Central | -33.0394 | 149.4672 | 890 | 25 | 4 | 2578 | 4.5 | 0.4 | 9 | 16 | 3.4844
ClusterB_RES_47107 | Central | -33.0496 | 149.5914 | 807 | 27 | 4 | 1341 | 2.8 | 0.3 | 13 | 14.8148 | 3.4844
ClusterB_RES_46882 | Central | -33.0669 | 149.2613 | 712 | 28 | 4 | 818 | 2 | 0.2 | 17 | 14.2857 | 3.4844
ClusterB_RES_46830 | Central | -33.0697 | 149.7919 | 920 | 26 | 4 | 1097 | 2.6 | 0.3 | 12 | 15.3846 | 3.4844
ClusterB_RES_46724 | Central | -33.0759 | 149.8477 | 1046 | 29 | 4 | 1138 | 2.4 | 0.2 | 15 | 13.7931 | 3.4844
ClusterB_RES_46611 | Central | -33.0839 | 149.8525 | 1090 | 25 | 4 | 2573 | 4.9 | 0.5 | 9 | 16 | 3.4844
ClusterD_RES_26502 | Central | -35.0944 | 150.3672 | 490 | 9 | 4 | 2023 | 8.6 | 1.8 | 2 | 44.4444 | 3.4844
ClusterD_RES_26509 | Central | -35.0939 | 150.0936 | 630 | 15 | 4 | 1821 | 5.5 | 0.8 | 5 | 26.6667 | 3.4844
ClusterD_RES_26520 | Central | -35.0931 | 150.3592 | 490 | 11 | 4 | 1872 | 7.4 | 1.5 | 3 | 36.3636 | 3.4844
ClusterD_RES_27094 | Central | -35.0694 | 150.3894 | 390 | 20 | 4 | 2361 | 4.9 | 0.5 | 7 | 20 | 3.4844
ClusterD_RES_27201 | Central | -35.0619 | 150.0608 | 550 | 12 | 4 | 2089 | 8.8 | 1.9 | 2 | 33.3333 | 3.4844
ClusterD_RES_27452 | Central | -35.0483 | 150.0581 | 518 | 27 | 4 | 663 | 1.6 | 0.2 | 22 | 14.8148 | 3.4844
ClusterD_RES_27849 | Central | -35.0286 | 149.9781 | 610 | 20 | 4 | 2494 | 5.6 | 0.6 | 6 | 20 | 3.4844
ClusterD_RES_27887 | Central | -35.0267 | 150.098 | 598 | 33 | 4 | 1588 | 3.4 | 0.4 | 12 | 12.1212 | 3.4844
ClusterD_RES_27916 | Central | -35.0247 | 150.0114 | 570 | 27 | 4 | 2192 | 4.8 | 0.5 | 8 | 14.8148 | 3.4844
ClusterD_RES_28521 | Central | -34.9773 | 149.9927 | 583 | 24 | 4 | 1813 | 3.5 | 0.3 | 12 | 16.6667 | 3.4844
ClusterD_RES_28535 | Central | -34.9756 | 150.0058 | 540 | 24 | 4 | 1070 | 2.8 | 0.4 | 10 | 16.6667 | 3.4844
ClusterD_RES_28612 | Central | -34.9697 | 150.0136 | 560 | 24 | 4 | 1930 | 3.1 | 0.2 | 16 | 16.6667 | 3.4844
ClusterD_RES_29148 | Central | -34.8439 | 150.1328 | 599 | 10 | 4 | 1721 | 7.4 | 1.6 | 3 | 40 | 3.4844
ClusterD_RES_29204 | Central | -34.8256 | 149.9844 | 550 | 29 | 4 | 2318 | 5 | 0.5 | 8 | 13.7931 | 3.4844
ClusterD_RES_29369 | Central | -34.8056 | 149.9792 | 580 | 12 | 4 | 2047 | 6.9 | 1.2 | 3 | 33.3333 | 3.4844
ClusterD_RES_29375 | Central | -34.8053 | 150.1856 | 550 | 27 | 4 | 892 | 1.8 | 0.2 | 22 | 14.8148 | 3.4844
ClusterD_RES_29458 | Central | -34.7988 | 150.1806 | 529 | 32 | 4 | 524 | 1.2 | 0.1 | 35 | 12.5 | 3.4844
ClusterD_RES_29639 | Central | -34.7907 | 149.9806 | 588 | 26 | 4 | 1597 | 3.8 | 0.5 | 8 | 15.3846 | 3.4844
ClusterD_RES_29940 | Central | -34.7778 | 150.2358 | 580 | 19 | 4 | 1713 | 5.3 | 0.8 | 4 | 21.0526 | 3.4844
ClusterD_RES_29987 | Central | -34.7756 | 150.1619 | 534 | 26 | 4 | 738 | 1.2 | 0.1 | 42 | 15.3846 | 3.4844
ClusterD_RES_30350 | Central | -34.7661 | 150.6411 | 400 | 19 | 4 | 1949 | 4.1 | 0.4 | 8 | 21.0526 | 3.4844
ClusterD_RES_30371 | Central | -34.7655 | 150.2362 | 610 | 17 | 4 | 2130 | 5.4 | 0.7 | 5 | 23.5294 | 3.4844
ClusterD_RES_30455 | Central | -34.7622 | 150.0953 | 620 | 9 | 4 | 1693 | 7.3 | 1.6 | 2 | 44.4444 | 3.4844
ClusterD_RES_30615 | Central | -34.7534 | 150.6246 | 432 | 28 | 4 | 1416 | 3.8 | 0.5 | 9 | 14.2857 | 3.4844
ClusterD_RES_30790 | Central | -34.7422 | 150.0489 | 580 | 29 | 4 | 2037 | 3.8 | 0.4 | 10 | 13.7931 | 3.4844
ClusterD_RES_30998 | Central | -34.7286 | 150.0236 | 620 | 12 | 4 | 1605 | 5.9 | 1.1 | 3 | 33.3333 | 3.4844
ClusterD_RES_31004 | Central | -34.7281 | 150.0192 | 630 | 19 | 4 | 2670 | 6.3 | 0.8 | 5 | 21.0526 | 3.4844
ClusterD_RES_31134 | Central | -34.7206 | 150.1967 | 650 | 24 | 4 | 2614 | 6 | 0.7 | 6 | 16.6667 | 3.4844
ClusterD_RES_31187 | Central | -34.7169 | 150.0933 | 607 | 17 | 4 | 1814 | 4.9 | 0.7 | 6 | 23.5294 | 3.4844
ClusterD_RES_31209 | Central | -34.715 | 150.0836 | 619 | 16 | 4 | 1850 | 5.5 | 0.8 | 5 | 25 | 3.4844
ClusterD_RES_31494 | Central | -34.6833 | 150.3578 | 550 | 34 | 4 | 1397 | 2.6 | 0.2 | 19 | 11.7647 | 3.4844
ClusterD_RES_31741 | Central | -34.6689 | 150.3928 | 590 | 19 | 4 | 1712 | 4.3 | 0.5 | 7 | 21.0526 | 3.4844
ClusterD_RES_31889 | Central | -34.6631 | 150.2886 | 640 | 12 | 4 | 2099 | 8.6 | 1.8 | 3 | 33.3333 | 3.4844
ClusterD_RES_31993 | Central | -34.6567 | 150.5769 | 610 | 18 | 4 | 1861 | 5.8 | 0.9 | 5 | 22.2222 | 3.4844
ClusterD_RES_32005 | Central | -34.6561 | 150.5703 | 610 | 10 | 4 | 1899 | 7.6 | 1.5 | 3 | 40 | 3.4844
ClusterD_RES_32075 | Central | -34.6528 | 150.2767 | 650 | 17 | 4 | 2576 | 7.1 | 1 | 4 | 23.5294 | 3.4844
ClusterD_RES_32104 | Central | -34.6517 | 150.3758 | 570 | 18 | 4 | 1923 | 6.4 | 1.1 | 4 | 22.2222 | 3.4844
ClusterD_RES_32114 | Central | -34.6514 | 150.5339 | 633 | 15 | 4 | 1987 | 5.1 | 0.6 | 6 | 26.6667 | 3.4844
ClusterD_RES_32143 | Central | -34.6496 | 150.6483 | 559 | 12 | 4 | 1845 | 6.3 | 1.1 | 3 | 33.3333 | 3.4844
ClusterD_RES_32228 | Central | -34.6454 | 150.4199 | 612 | 27 | 4 | 1208 | 2.9 | 0.4 | 12 | 14.8148 | 3.4844
ClusterD_RES_32233 | Central | -34.6453 | 150.333 | 622 | 25 | 4 | 1214 | 3.2 | 0.4 | 8 | 16 | 3.4844
ClusterD_RES_32324 | Central | -34.6425 | 150.4258 | 620 | 30 | 4 | 1003 | 1.9 | 0.2 | 21 | 13.3333 | 3.4844
ClusterD_RES_32422 | Central | -34.6389 | 150.5817 | 625 | 13 | 4 | 1676 | 4.9 | 0.7 | 5 | 30.7692 | 3.4844
ClusterD_RES_32437 | Central | -34.6381 | 150.4605 | 684 | 25 | 4 | 1442 | 3.7 | 0.5 | 8 | 16 | 3.4844
ClusterD_RES_32620 | Central | -34.63 | 150.575 | 612 | 38 | 4 | 2171 | 3.3 | 0.2 | 18 | 10.5263 | 3.4844
ClusterD_RES_32672 | Central | -34.6278 | 150.5036 | 670 | 20 | 4 | 1392 | 4.6 | 0.8 | 5 | 20 | 3.4844
ClusterD_RES_32704 | Central | -34.6267 | 150.5047 | 669 | 10 | 4 | 1784 | 6.6 | 1.2 | 3 | 40 | 3.4844
ClusterD_RES_32724 | Central | -34.6256 | 150.4558 | 670 | 15 | 4 | 2273 | 7.6 | 1.3 | 3 | 26.6667 | 3.4844
ClusterD_RES_32779 | Central | -34.6231 | 150.7024 | 710 | 20 | 4 | 2125 | 5.4 | 0.7 | 6 | 20 | 3.4844
ClusterD_RES_32783 | Central | -34.6228 | 150.3281 | 660 | 31 | 4 | 847 | 2.5 | 0.4 | 11 | 12.9032 | 3.4844
ClusterD_RES_32829 | Central | -34.6208 | 150.5067 | 668 | 12 | 4 | 1665 | 5.8 | 1 | 4 | 33.3333 | 3.4844
ClusterD_RES_32964 | Central | -34.6161 | 150.4928 | 700 | 16 | 4 | 1608 | 5 | 0.8 | 5 | 25 | 3.4844
ClusterD_RES_33279 | Central | -34.6061 | 150.6792 | 600 | 13 | 4 | 2140 | 8 | 1.5 | 3 | 30.7692 | 3.4844
ClusterD_RES_33324 | Central | -34.6042 | 150.3613 | 689 | 31 | 4 | 3221 | 5.6 | 0.5 | 7 | 12.9032 | 3.4844
ClusterD_RES_33378 | Central | -34.6011 | 150.6608 | 580 | 16 | 4 | 2160 | 6.2 | 0.9 | 4 | 25 | 3.4844
ClusterD_RES_33415 | Central | -34.5989 | 150.6569 | 589 | 13 | 4 | 1917 | 6.8 | 1.2 | 4 | 30.7692 | 3.4844
ClusterD_RES_33457 | Central | -34.5958 | 150.6628 | 590 | 10 | 4 | 2244 | 8.8 | 1.7 | 2 | 40 | 3.4844
ClusterD_RES_33470 | Central | -34.595 | 150.6717 | 589 | 14 | 4 | 2161 | 6.9 | 1.1 | 4 | 28.5714 | 3.4844
ClusterD_RES_33508 | Central | -34.5924 | 150.6567 | 599 | 15 | 4 | 1615 | 5.5 | 0.9 | 4 | 26.6667 | 3.4844
ClusterD_RES_33542 | Central | -34.5853 | 150.6272 | 740 | 12 | 4 | 1846 | 7 | 1.3 | 3 | 33.3333 | 3.4844
ClusterD_RES_33674 | Central | -34.5625 | 150.6025 | 688 | 13 | 4 | 1793 | 6.4 | 1.1 | 4 | 30.7692 | 3.4844
ClusterD_RES_33677 | Central | -34.562 | 150.6396 | 611 | 18 | 4 | 2236 | 5.2 | 0.6 | 6 | 22.2222 | 3.4844
ClusterD_RES_33702 | Central | -34.5567 | 150.6389 | 620 | 19 | 4 | 1652 | 3.9 | 0.4 | 8 | 21.0526 | 3.4844
ClusterD_RES_33706 | Central | -34.556 | 150.6186 | 671 | 21 | 4 | 1636 | 4.3 | 0.6 | 7 | 19.0476 | 3.4844
ClusterD_RES_33886 | Central | -34.5297 | 150.6333 | 579 | 16 | 4 | 2132 | 5.8 | 0.8 | 5 | 25 | 3.4844
ClusterD_RES_33915 | Central | -34.5283 | 150.6431 | 570 | 11 | 4 | 2142 | 8 | 1.5 | 3 | 36.3636 | 3.4844
ClusterD_RES_34042 | Central | -34.5136 | 150.7002 | 518 | 22 | 4 | 1805 | 4.3 | 0.5 | 8 | 18.1818 | 3.4844
ClusterD_RES_34083 | Central | -34.5064 | 150.7014 | 530 | 24 | 4 | 2036 | 3.7 | 0.3 | 12 | 16.6667 | 3.4844
ClusterD_RES_34136 | Central | -34.4914 | 150.7073 | 519 | 26 | 4 | 1519 | 2.6 | 0.2 | 15 | 15.3846 | 3.4844
ClusterD_RES_34495 | Central | -34.4419 | 150.1286 | 599 | 27 | 4 | 816 | 1.9 | 0.2 | 19 | 14.8148 | 3.4844
ClusterD_RES_34737 | Central | -34.4253 | 150.7347 | 460 | 31 | 4 | 1944 | 4.4 | 0.5 | 9 | 12.9032 | 3.4844
ClusterD_RES_34741 | Central | -34.4249 | 150.7771 | 341 | 16 | 4 | 1249 | 4.4 | 0.8 | 5 | 25 | 3.4844
ClusterD_RES_34853 | Central | -34.4194 | 150.1264 | 590 | 24 | 4 | 688 | 2.1 | 0.3 | 12 | 16.6667 | 3.4844
ClusterD_RES_34858 | Central | -34.4192 | 149.9989 | 690 | 21 | 4 | 2469 | 5.1 | 0.5 | 8 | 19.0476 | 3.4844
ClusterD_RES_34886 | Central | -34.4178 | 150.0828 | 640 | 26 | 4 | 730 | 1.7 | 0.2 | 20 | 15.3846 | 3.4844
ClusterD_RES_35022 | Central | -34.4072 | 150.0764 | 650 | 24 | 4 | 1162 | 2.3 | 0.2 | 18 | 16.6667 | 3.4844
ClusterD_RES_35579 | Central | -34.3806 | 150.0558 | 581 | 27 | 4 | 914 | 2 | 0.2 | 17 | 14.8148 | 3.4844
ClusterD_RES_35681 | Central | -34.3758 | 150.4473 | 699 | 22 | 4 | 1291 | 2.5 | 0.2 | 14 | 18.1818 | 3.4844
ClusterD_RES_35895 | Central | -34.3639 | 150.2569 | 730 | 11 | 4 | 1714 | 6.7 | 1.3 | 3 | 36.3636 | 3.4844
ClusterD_RES_35904 | Central | -34.3635 | 150.3274 | 702 | 21 | 4 | 949 | 2.3 | 0.3 | 13 | 19.0476 | 3.4844
ClusterD_RES_35906 | Central | -34.3633 | 150.8311 | 380 | 20 | 4 | 2312 | 6.2 | 0.8 | 5 | 20 | 3.4844
ClusterD_RES_35993 | Central | -34.3606 | 150.2317 | 760 | 13 | 4 | 2021 | 7.4 | 1.4 | 3 | 30.7692 | 3.4844
ClusterD_RES_36011 | Central | -34.36 | 150.2985 | 707 | 11 | 4 | 2060 | 8.4 | 1.7 | 2 | 36.3636 | 3.4844
ClusterD_RES_36013 | Central | -34.36 | 150.8333 | 380 | 9 | 4 | 1715 | 7.2 | 1.5 | 2 | 44.4444 | 3.4844
ClusterD_RES_36112 | Central | -34.3561 | 150.2386 | 740 | 29 | 4 | 2865 | 5.4 | 0.5 | 8 | 13.7931 | 3.4844
ClusterD_RES_36207 | Central | -34.3525 | 150.2336 | 729 | 27 | 4 | 674 | 1.6 | 0.2 | 20 | 14.8148 | 3.4844
ClusterD_RES_36239 | Central | -34.3514 | 149.9817 | 659 | 23 | 4 | 642 | 1.8 | 0.3 | 15 | 17.3913 | 3.4844
ClusterD_RES_36269 | Central | -34.3506 | 150.1249 | 639 | 21 | 4 | 980 | 3.1 | 0.5 | 8 | 19.0476 | 3.4844
ClusterD_RES_36271 | Central | -34.3506 | 150.2581 | 738 | 9 | 4 | 1714 | 8.1 | 1.9 | 2 | 44.4444 | 3.4844
ClusterD_RES_36342 | Central | -34.3485 | 150.8617 | 331 | 17 | 4 | 1842 | 5.9 | 1 | 4 | 23.5294 | 3.4844
ClusterD_RES_36493 | Central | -34.342 | 150.0539 | 682 | 22 | 4 | 1969 | 3.7 | 0.3 | 11 | 18.1818 | 3.4844
ClusterD_RES_36508 | Central | -34.3417 | 150.2911 | 730 | 10 | 4 | 1858 | 8.5 | 1.9 | 2 | 40 | 3.4844
ClusterD_RES_36519 | Central | -34.3411 | 150.2872 | 730 | 11 | 4 | 1970 | 8.7 | 1.9 | 2 | 36.3636 | 3.4844
ClusterD_RES_36649 | Central | -34.3369 | 150.2464 | 745 | 23 | 4 | 2107 | 4.7 | 0.5 | 9 | 17.3913 | 3.4844
ClusterD_RES_36666 | Central | -34.3361 | 149.9512 | 781 | 12 | 4 | 1765 | 6.4 | 1.1 | 4 | 33.3333 | 3.4844
ClusterD_RES_36965 | Central | -34.3266 | 150.1356 | 567 | 26 | 4 | 332 | 1.1 | 0.2 | 23 | 15.3846 | 3.4844
ClusterD_RES_37118 | Central | -34.3175 | 150.0274 | 851 | 23 | 4 | 1255 | 2.4 | 0.2 | 17 | 17.3913 | 3.4844
ClusterD_RES_37126 | Central | -34.3169 | 150.0421 | 781 | 32 | 4 | 1251 | 1.6 | 0.1 | 36 | 12.5 | 3.4844
ClusterD_RES_37220 | Central | -34.3119 | 150.2711 | 727 | 9 | 4 | 1398 | 6.2 | 1.4 | 3 | 44.4444 | 3.4844
ClusterD_RES_37256 | Central | -34.3092 | 150.8644 | 410 | 13 | 4 | 1990 | 6.9 | 1.2 | 3 | 30.7692 | 3.4844
ClusterD_RES_37355 | Central | -34.3033 | 150.9053 | 370 | 21 | 4 | 2475 | 5.5 | 0.6 | 6 | 19.0476 | 3.4844
ClusterD_RES_37409 | Central | -34.3005 | 150.8778 | 329 | 19 | 4 | 1332 | 3.8 | 0.5 | 7 | 21.0526 | 3.4844
ClusterD_RES_37746 | Central | -34.2542 | 150.9419 | 380 | 11 | 4 | 1786 | 7.3 | 1.5 | 3 | 36.3636 | 3.4844
ClusterD_RES_37759 | Central | -34.2525 | 150.9406 | 380 | 11 | 4 | 1960 | 7.6 | 1.5 | 3 | 36.3636 | 3.4844
ClusterD_RES_37842 | Central | -34.2422 | 150.9281 | 368 | 10 | 4 | 1960 | 7.7 | 1.5 | 3 | 40 | 3.4844
ClusterD_RES_37843 | Central | -34.2422 | 150.954 | 331 | 31 | 4 | 1837 | 3.9 | 0.4 | 10 | 12.9032 | 3.4844
ClusterB_RES_46242 | Central | -33.1037 | 149.3114 | 723 | 17 | 3 | 657 | 2.3 | 0.4 | 7 | 17.6471 | 2.6133
ClusterB_RES_46236 | Central | -33.1044 | 149.5158 | 870 | 19 | 3 | 2106 | 4.3 | 0.4 | 8 | 15.7895 | 2.6133
ClusterB_RES_46186 | Central | -33.1092 | 149.3203 | 690 | 15 | 3 | 554 | 1.7 | 0.3 | 11 | 20 | 2.6133
ClusterB_RES_46087 | Central | -33.1153 | 149.4858 | 769 | 14 | 3 | 1240 | 3.7 | 0.5 | 5 | 21.4286 | 2.6133
ClusterB_RES_46059 | Central | -33.1178 | 149.4758 | 750 | 12 | 3 | 1855 | 5.1 | 0.7 | 4 | 25 | 2.6133
ClusterB_RES_45953 | Central | -33.1233 | 149.6828 | 889 | 9 | 3 | 1752 | 5.5 | 0.9 | 3 | 33.3333 | 2.6133
ClusterB_RES_45878 | Central | -33.13 | 149.3794 | 750 | 16 | 3 | 1420 | 2.6 | 0.2 | 12 | 18.75 | 2.6133
ClusterB_RES_45859 | Central | -33.1317 | 149.6417 | 939 | 18 | 3 | 908 | 2.1 | 0.2 | 12 | 16.6667 | 2.6133
ClusterB_RES_45851 | Central | -33.1319 | 149.3773 | 751 | 13 | 3 | 876 | 2.7 | 0.4 | 6 | 23.0769 | 2.6133
ClusterB_RES_45838 | Central | -33.1325 | 149.3258 | 860 | 13 | 3 | 1835 | 4.4 | 0.5 | 5 | 23.0769 | 2.6133
ClusterB_RES_45833 | Central | -33.133 | 149.3569 | 851 | 18 | 3 | 1045 | 2.5 | 0.3 | 9 | 16.6667 | 2.6133
ClusterB_RES_45830 | Central | -33.1333 | 149.3215 | 829 | 19 | 3 | 1281 | 3.5 | 0.5 | 6 | 15.7895 | 2.6133
ClusterB_RES_45824 | Central | -33.1339 | 149.698 | 894 | 9 | 3 | 1368 | 4.9 | 0.9 | 3 | 33.3333 | 2.6133
ClusterB_RES_45768 | Central | -33.1394 | 149.3472 | 860 | 16 | 3 | 2238 | 4.1 | 0.4 | 7 | 18.75 | 2.6133
ClusterB_RES_45735 | Central | -33.1453 | 149.64 | 959 | 10 | 3 | 1546 | 4.8 | 0.7 | 4 | 30 | 2.6133
ClusterB_RES_45696 | Central | -33.1506 | 149.3741 | 782 | 9 | 3 | 1465 | 4.3 | 0.6 | 4 | 33.3333 | 2.6133
ClusterB_RES_45678 | Central | -33.1531 | 149.4055 | 740 | 18 | 3 | 370 | 1.2 | 0.2 | 17 | 16.6667 | 2.6133
ClusterB_RES_45677 | Central | -33.1534 | 149.3853 | 763 | 16 | 3 | 652 | 2.2 | 0.4 | 7 | 18.75 | 2.6133
ClusterB_RES_45605 | Central | -33.1648 | 149.3866 | 838 | 18 | 3 | 1606 | 3.8 | 0.4 | 7 | 16.6667 | 2.6133
ClusterB_RES_45532 | Central | -33.1764 | 149.3936 | 850 | 25 | 3 | 1093 | 1.8 | 0.1 | 23 | 12 | 2.6133
ClusterB_RES_45499 | Central | -33.1889 | 149.3831 | 870 | 21 | 3 | 1869 | 3.1 | 0.3 | 11 | 14.2857 | 2.6133
ClusterB_RES_45492 | Central | -33.1911 | 149.4622 | 800 | 9 | 3 | 1803 | 6 | 1 | 3 | 33.3333 | 2.6133
ClusterB_RES_45352 | Central | -33.2317 | 149.4528 | 860 | 23 | 3 | 1766 | 3.3 | 0.3 | 11 | 13.0435 | 2.6133
ClusterB_RES_45265 | Central | -33.244 | 149.4408 | 868 | 12 | 3 | 1580 | 4.1 | 0.5 | 5 | 25 | 2.6133
ClusterB_RES_45177 | Central | -33.2591 | 150.0903 | 931 | 12 | 3 | 923 | 3 | 0.5 | 6 | 25 | 2.6133
ClusterB_RES_45127 | Central | -33.2731 | 150.0867 | 980 | 19 | 3 | 676 | 1.6 | 0.2 | 17 | 15.7895 | 2.6133
ClusterB_RES_45059 | Central | -33.2883 | 149.8019 | 1150 | 22 | 3 | 970 | 2.2 | 0.2 | 14 | 13.6364 | 2.6133
ClusterB_RES_44978 | Central | -33.2969 | 150.1629 | 1031 | 14 | 3 | 1858 | 5.5 | 0.8 | 4 | 21.4286 | 2.6133
ClusterB_RES_44972 | Central | -33.2974 | 150.1706 | 1051 | 9 | 3 | 1699 | 5.3 | 0.8 | 3 | 33.3333 | 2.6133
ClusterB_RES_44950 | Central | -33.3008 | 149.4507 | 918 | 17 | 3 | 2018 | 3.5 | 0.3 | 9 | 17.6471 | 2.6133
ClusterB_RES_44940 | Central | -33.3028 | 150.2014 | 970 | 16 | 3 | 608 | 1.9 | 0.3 | 9 | 18.75 | 2.6133
ClusterB_RES_44890 | Central | -33.3076 | 150.1625 | 1081 | 10 | 3 | 1832 | 5.7 | 0.9 | 3 | 30 | 2.6133
ClusterB_RES_44802 | Central | -33.3175 | 150.1661 | 1080 | 21 | 3 | 1136 | 3.2 | 0.5 | 7 | 14.2857 | 2.6133
ClusterB_RES_44800 | Central | -33.3181 | 150.1892 | 1070 | 20 | 3 | 1751 | 4.3 | 0.5 | 5 | 15 | 2.6133
ClusterB_RES_44619 | Central | -33.3322 | 150.2406 | 1010 | 18 | 3 | 1351 | 3.1 | 0.4 | 8 | 16.6667 | 2.6133
ClusterB_RES_44551 | Central | -33.337 | 150.1549 | 1093 | 27 | 3 | 1372 | 2.6 | 0.2 | 13 | 11.1111 | 2.6133
ClusterB_RES_44537 | Central | -33.3395 | 150.2535 | 1044 | 11 | 3 | 1998 | 5.3 | 0.7 | 4 | 27.2727 | 2.6133
ClusterB_RES_44431 | Central | -33.3572 | 150.1344 | 1110 | 21 | 3 | 1491 | 2.9 | 0.3 | 10 | 14.2857 | 2.6133
ClusterB_RES_44375 | Central | -33.4058 | 149.7944 | 1141 | 14 | 3 | 1105 | 3 | 0.4 | 6 | 21.4286 | 2.6133
ClusterB_RES_44327 | Central | -33.4125 | 149.8185 | 1209 | 24 | 3 | 1315 | 2.2 | 0.2 | 19 | 12.5 | 2.6133
ClusterB_RES_44291 | Central | -33.4172 | 149.7914 | 1220 | 22 | 3 | 1827 | 2.5 | 0.2 | 16 | 13.6364 | 2.6133
ClusterB_RES_44272 | Central | -33.4203 | 149.7822 | 1230 | 22 | 3 | 1910 | 3.3 | 0.3 | 12 | 13.6364 | 2.6133
ClusterB_RES_44264 | Central | -33.4214 | 149.8085 | 1199 | 19 | 3 | 1305 | 4.1 | 0.7 | 5 | 15.7895 | 2.6133
ClusterB_RES_44183 | Central | -33.4379 | 149.8175 | 1158 | 15 | 3 | 1285 | 3 | 0.4 | 7 | 20 | 2.6133
ClusterB_RES_44164 | Central | -33.4456 | 149.0222 | 970 | 12 | 3 | 1975 | 6.2 | 1 | 4 | 25 | 2.6133
ClusterB_RES_44047 | Central | -33.4622 | 149.9597 | 1130 | 15 | 3 | 1090 | 3.5 | 0.6 | 5 | 20 | 2.6133
ClusterB_RES_44001 | Central | -33.4661 | 150.215 | 1140 | 13 | 3 | 1874 | 4.9 | 0.6 | 4 | 23.0769 | 2.6133
ClusterB_RES_43801 | Central | -33.481 | 149.8109 | 1059 | 19 | 3 | 1408 | 4.2 | 0.6 | 5 | 15.7895 | 2.6133
ClusterB_RES_43703 | Central | -33.4894 | 150.2356 | 1081 | 13 | 3 | 1575 | 4.3 | 0.6 | 5 | 23.0769 | 2.6133
ClusterB_RES_43699 | Central | -33.4894 | 150.1858 | 1088 | 18 | 3 | 2145 | 3 | 0.2 | 12 | 16.6667 | 2.6133
ClusterB_RES_43590 | Central | -33.4975 | 150.5335 | 563 | 29 | 3 | 1540 | 2.5 | 0.2 | 17 | 10.3448 | 2.6133
ClusterB_RES_43474 | Central | -33.5072 | 150.5039 | 620 | 11 | 3 | 2087 | 6.2 | 0.9 | 3 | 27.2727 | 2.6133
ClusterB_RES_43446 | Central | -33.5085 | 150.5233 | 559 | 20 | 3 | 1881 | 4.4 | 0.5 | 5 | 15 | 2.6133
ClusterB_RES_43441 | Central | -33.5089 | 150.535 | 540 | 25 | 3 | 2046 | 3.2 | 0.2 | 14 | 12 | 2.6133
ClusterB_RES_43412 | Central | -33.51 | 150.4886 | 630 | 16 | 3 | 1878 | 3.4 | 0.3 | 8 | 18.75 | 2.6133
ClusterB_RES_43353 | Central | -33.5128 | 150.4629 | 668 | 19 | 3 | 1928 | 3.5 | 0.3 | 10 | 15.7895 | 2.6133
ClusterB_RES_43327 | Central | -33.5141 | 150.5458 | 465 | 21 | 3 | 348 | 0.9 | 0.1 | 32 | 14.2857 | 2.6133
ClusterB_RES_43325 | Central | -33.5141 | 150.5511 | 485 | 15 | 3 | 1068 | 3.2 | 0.5 | 6 | 20 | 2.6133
ClusterB_RES_43306 | Central | -33.5157 | 150.5617 | 489 | 27 | 3 | 2118 | 4 | 0.4 | 9 | 11.1111 | 2.6133
ClusterB_RES_43282 | Central | -33.5178 | 150.4961 | 600 | 21 | 3 | 1719 | 3.3 | 0.3 | 10 | 14.2857 | 2.6133
ClusterB_RES_43280 | Central | -33.518 | 150.5386 | 519 | 11 | 3 | 1740 | 4.9 | 0.7 | 4 | 27.2727 | 2.6133
ClusterB_RES_43265 | Central | -33.5189 | 150.4575 | 680 | 11 | 3 | 1955 | 5.9 | 0.9 | 3 | 27.2727 | 2.6133
ClusterB_RES_43239 | Central | -33.522 | 150.4775 | 618 | 15 | 3 | 1500 | 3.9 | 0.5 | 5 | 20 | 2.6133
ClusterB_RES_43209 | Central | -33.5254 | 150.2675 | 991 | 24 | 3 | 1239 | 2.3 | 0.2 | 14 | 12.5 | 2.6133
ClusterB_RES_43118 | Central | -33.535 | 150.4575 | 699 | 10 | 3 | 1591 | 4.8 | 0.7 | 4 | 30 | 2.6133
ClusterB_RES_43111 | Central | -33.5358 | 149.9656 | 1120 | 16 | 3 | 1534 | 4.1 | 0.6 | 5 | 18.75 | 2.6133
ClusterB_RES_43078 | Central | -33.5403 | 150.419 | 928 | 12 | 3 | 1079 | 2.3 | 0.2 | 11 | 25 | 2.6133
ClusterB_RES_42955 | Central | -33.5769 | 150.2536 | 957 | 21 | 3 | 543 | 1.3 | 0.2 | 17 | 14.2857 | 2.6133
ClusterB_RES_42898 | Central | -33.5883 | 150.1142 | 910 | 19 | 3 | 2282 | 3.8 | 0.3 | 9 | 15.7895 | 2.6133
ClusterB_RES_42858 | Central | -33.6067 | 150.2733 | 1010 | 16 | 3 | 594 | 2 | 0.3 | 9 | 18.75 | 2.6133
ClusterB_RES_42804 | Central | -33.6141 | 150.2817 | 991 | 17 | 3 | 558 | 1.8 | 0.3 | 9 | 17.6471 | 2.6133
ClusterB_RES_42790 | Central | -33.6162 | 150.3253 | 978 | 18 | 3 | 2312 | 5.1 | 0.6 | 6 | 16.6667 | 2.6133
ClusterB_RES_42779 | Central | -33.6172 | 150.1006 | 910 | 14 | 3 | 1442 | 3.4 | 0.4 | 7 | 21.4286 | 2.6133
ClusterB_RES_42760 | Central | -33.6195 | 150.2974 | 991 | 22 | 3 | 726 | 2.1 | 0.3 | 11 | 13.6364 | 2.6133
ClusterB_RES_42734 | Central | -33.6242 | 150.0414 | 1080 | 21 | 3 | 2067 | 3.2 | 0.2 | 14 | 14.2857 | 2.6133
ClusterB_RES_42597 | Central | -33.6394 | 150.0458 | 1070 | 10 | 3 | 1719 | 5.2 | 0.8 | 3 | 30 | 2.6133
ClusterB_RES_42472 | Central | -33.6533 | 150.0513 | 1093 | 13 | 3 | 1775 | 4.6 | 0.6 | 5 | 23.0769 | 2.6133
ClusterB_RES_42428 | Central | -33.6575 | 150.0314 | 1060 | 13 | 3 | 885 | 3 | 0.5 | 5 | 23.0769 | 2.6133
ClusterB_RES_42358 | Central | -33.6663 | 150.0274 | 1221 | 10 | 3 | 1688 | 4.9 | 0.7 | 4 | 30 | 2.6133
ClusterB_RES_42324 | Central | -33.6718 | 150.2064 | 730 | 13 | 3 | 1508 | 4.6 | 0.7 | 4 | 23.0769 | 2.6133
ClusterB_RES_42040 | Central | -33.6869 | 150.3417 | 898 | 18 | 3 | 1365 | 2 | 0.2 | 17 | 16.6667 | 2.6133
ClusterB_RES_41960 | Central | -33.6902 | 150.2009 | 659 | 19 | 3 | 419 | 1.2 | 0.2 | 17 | 15.7895 | 2.6133
ClusterB_RES_41880 | Central | -33.6942 | 150.2408 | 680 | 17 | 3 | 1549 | 2.9 | 0.3 | 10 | 17.6471 | 2.6133
ClusterB_RES_41846 | Central | -33.6956 | 150.0575 | 1130 | 13 | 3 | 2036 | 5.3 | 0.7 | 4 | 23.0769 | 2.6133
ClusterB_RES_41688 | Central | -33.7008 | 150.0711 | 1090 | 12 | 3 | 1171 | 3.6 | 0.5 | 5 | 25 | 2.6133
ClusterB_RES_41530 | Central | -33.7075 | 150.0408 | 1160 | 18 | 3 | 1825 | 3.7 | 0.4 | 8 | 16.6667 | 2.6133
ClusterB_RES_41500 | Central | -33.7098 | 150.236 | 641 | 21 | 3 | 1769 | 3.9 | 0.4 | 7 | 14.2857 | 2.6133
ClusterB_RES_41493 | Central | -33.7102 | 150.2293 | 618 | 20 | 3 | 1099 | 2.6 | 0.3 | 10 | 15 | 2.6133
ClusterB_RES_41486 | Central | -33.7106 | 150.0806 | 1080 | 14 | 3 | 1355 | 4 | 0.6 | 4 | 21.4286 | 2.6133
ClusterB_RES_41377 | Central | -33.7178 | 150.3978 | 761 | 16 | 3 | 1069 | 2.5 | 0.3 | 10 | 18.75 | 2.6133
ClusterB_RES_41353 | Central | -33.7192 | 150.1643 | 602 | 20 | 3 | 716 | 2 | 0.3 | 10 | 15 | 2.6133
ClusterB_RES_41089 | Central | -33.7339 | 150.2217 | 540 | 16 | 3 | 721 | 2.2 | 0.4 | 9 | 18.75 | 2.6133
ClusterB_RES_40882 | Central | -33.7444 | 150.0273 | 1151 | 19 | 3 | 624 | 1.9 | 0.3 | 11 | 15.7895 | 2.6133
ClusterB_RES_40664 | Central | -33.7557 | 150.2317 | 691 | 12 | 3 | 854 | 2.5 | 0.4 | 7 | 25 | 2.6133
ClusterB_RES_40648 | Central | -33.7569 | 150.3772 | 834 | 13 | 3 | 1293 | 3.4 | 0.4 | 6 | 23.0769 | 2.6133
ClusterB_RES_40589 | Central | -33.7619 | 150.2222 | 740 | 21 | 3 | 1953 | 3.8 | 0.4 | 8 | 14.2857 | 2.6133
ClusterB_RES_40555 | Central | -33.7651 | 150.225 | 718 | 25 | 3 | 1871 | 2.5 | 0.2 | 16 | 12 | 2.6133
ClusterB_RES_40550 | Central | -33.7656 | 150.2356 | 720 | 14 | 3 | 1201 | 3.8 | 0.6 | 5 | 21.4286 | 2.6133
ClusterB_RES_40528 | Central | -33.7683 | 150.3769 | 769 | 18 | 3 | 1186 | 2.3 | 0.2 | 14 | 16.6667 | 2.6133
ClusterB_RES_40429 | Central | -33.7892 | 149.1225 | 790 | 18 | 3 | 1386 | 3.4 | 0.4 | 7 | 16.6667 | 2.6133
ClusterB_RES_40399 | Central | -33.7935 | 149.9882 | 1172 | 19 | 3 | 654 | 2.1 | 0.3 | 10 | 15.7895 | 2.6133
ClusterB_RES_40350 | Central | -33.8001 | 149.1452 | 761 | 19 | 3 | 1211 | 3.5 | 0.5 | 6 | 15.7895 | 2.6133
ClusterB_RES_40278 | Central | -33.8125 | 149.1342 | 750 | 20 | 3 | 1620 | 3.1 | 0.3 | 11 | 15 | 2.6133
ClusterB_RES_40109 | Central | -33.8316 | 149.0326 | 839 | 21 | 3 | 884 | 2.1 | 0.3 | 10 | 14.2857 | 2.6133
ClusterB_RES_39803 | Central | -33.8606 | 149.0653 | 720 | 18 | 3 | 583 | 1.7 | 0.3 | 10 | 16.6667 | 2.6133
ClusterB_RES_39782 | Central | -33.8628 | 148.9692 | 700 | 12 | 3 | 1579 | 4.1 | 0.5 | 5 | 25 | 2.6133
ClusterB_RES_39731 | Central | -33.88 | 149.3264 | 820 | 15 | 3 | 1318 | 3.8 | 0.5 | 6 | 20 | 2.6133
ClusterB_RES_39729 | Central | -33.884 | 149.1986 | 742 | 14 | 3 | 639 | 2 | 0.3 | 8 | 21.4286 | 2.6133
ClusterB_RES_39668 | Central | -33.9103 | 149.9281 | 1260 | 9 | 3 | 1758 | 6 | 1 | 3 | 33.3333 | 2.6133
ClusterB_RES_39660 | Central | -33.9113 | 149.4036 | 789 | 15 | 3 | 1446 | 4 | 0.6 | 5 | 20 | 2.6133
ClusterB_RES_39641 | Central | -33.9142 | 149.9233 | 1260 | 9 | 3 | 1993 | 7.6 | 1.5 | 2 | 33.3333 | 2.6133
ClusterB_RES_39544 | Central | -33.9453 | 149.5406 | 969 | 20 | 3 | 1543 | 3 | 0.3 | 10 | 15 | 2.6133
ClusterB_RES_39512 | Central | -33.9528 | 149.4661 | 870 | 16 | 3 | 1037 | 3.2 | 0.5 | 6 | 18.75 | 2.6133
ClusterB_RES_39511 | Central | -33.9531 | 149.0689 | 710 | 21 | 3 | 1507 | 3.1 | 0.3 | 11 | 14.2857 | 2.6133
ClusterB_RES_39466 | Central | -33.9586 | 149.5522 | 949 | 23 | 3 | 1875 | 3 | 0.2 | 11 | 13.0435 | 2.6133
ClusterB_RES_39447 | Central | -33.96 | 149.0586 | 680 | 15 | 3 | 1379 | 3.3 | 0.4 | 7 | 20 | 2.6133
ClusterB_RES_39431 | Central | -33.9611 | 149.0575 | 680 | 12 | 3 | 1788 | 4.8 | 0.6 | 5 | 25 | 2.6133
ClusterB_RES_39425 | Central | -33.9619 | 149.9463 | 1129 | 16 | 3 | 557 | 1.9 | 0.3 | 8 | 18.75 | 2.6133
ClusterB_RES_39342 | Central | -33.9683 | 149.4433 | 810 | 19 | 3 | 460 | 1.4 | 0.2 | 14 | 15.7895 | 2.6133
ClusterB_RES_39273 | Central | -33.9772 | 149.4329 | 859 | 21 | 3 | 1129 | 1.7 | 0.1 | 23 | 14.2857 | 2.6133
ClusterB_RES_39185 | Central | -33.9858 | 149.1414 | 740 | 14 | 3 | 1339 | 2.8 | 0.3 | 9 | 21.4286 | 2.6133
ClusterB_RES_39091 | Central | -33.9945 | 149.1231 | 696 | 25 | 3 | 1154 | 2.4 | 0.3 | 13 | 12 | 2.6133
ClusterB_RES_39083 | Central | -33.9953 | 149.4381 | 830 | 19 | 3 | 1471 | 2.9 | 0.3 | 9 | 15.7895 | 2.6133
ClusterB_RES_39039 | Central | -34.0005 | 149.92 | 1192 | 14 | 3 | 930 | 3.5 | 0.6 | 4 | 21.4286 | 2.6133
ClusterB_RES_39002 | Central | -34.0061 | 149.1413 | 699 | 22 | 3 | 608 | 1.8 | 0.3 | 12 | 13.6364 | 2.6133
ClusterB_RES_38995 | Central | -34.0072 | 149.91 | 1200 | 21 | 3 | 1154 | 2.9 | 0.4 | 9 | 14.2857 | 2.6133
ClusterB_RES_38970 | Central | -34.0117 | 149.8824 | 1242 | 13 | 3 | 2084 | 5.4 | 0.7 | 4 | 23.0769 | 2.6133
ClusterB_RES_38950 | Central | -34.0144 | 149.8947 | 1230 | 14 | 3 | 1292 | 4.5 | 0.8 | 4 | 21.4286 | 2.6133
ClusterB_RES_38850 | Central | -34.049 | 148.9672 | 688 | 14 | 3 | 1670 | 4.4 | 0.6 | 5 | 21.4286 | 2.6133
ClusterB_RES_38837 | Central | -34.0513 | 149.0649 | 768 | 16 | 3 | 1548 | 2.8 | 0.2 | 11 | 18.75 | 2.6133
ClusterB_RES_38739 | Central | -34.065 | 149.2233 | 760 | 15 | 3 | 1200 | 3.3 | 0.5 | 6 | 20 | 2.6133
ClusterB_RES_38585 | Central | -34.0842 | 149.6128 | 840 | 16 | 3 | 1542 | 4.3 | 0.6 | 5 | 18.75 | 2.6133
ClusterB_RES_38576 | Central | -34.0867 | 149.6101 | 851 | 17 | 3 | 2079 | 3.9 | 0.4 | 7 | 17.6471 | 2.6133
ClusterB_RES_38569 | Central | -34.0875 | 149.5978 | 859 | 12 | 3 | 1961 | 6.3 | 1 | 3 | 25 | 2.6133
ClusterB_RES_38563 | Central | -34.0878 | 148.9711 | 770 | 9 | 3 | 1747 | 5.7 | 0.9 | 3 | 33.3333 | 2.6133
ClusterB_RES_38535 | Central | -34.091 | 148.9653 | 709 | 19 | 3 | 1624 | 2.7 | 0.2 | 13 | 15.7895 | 2.6133
ClusterB_RES_38519 | Central | -34.0967 | 148.5655 | 637 | 18 | 3 | 1557 | 4.2 | 0.6 | 5 | 16.6667 | 2.6133
ClusterB_RES_38518 | Central | -34.0971 | 149.6053 | 848 | 12 | 3 | 1925 | 4.7 | 0.6 | 4 | 25 | 2.6133
ClusterB_RES_38489 | Central | -34.1132 | 149.0696 | 738 | 21 | 3 | 1419 | 1.9 | 0.1 | 20 | 14.2857 | 2.6133
ClusterB_RES_38466 | Central | -34.1225 | 149.0728 | 730 | 21 | 3 | 1292 | 2.5 | 0.2 | 14 | 14.2857 | 2.6133
ClusterB_RES_51947 | Central | -32.5597 | 149.9154 | 839 | 16 | 3 | 1980 | 4.3 | 0.5 | 7 | 18.75 | 2.6133
ClusterB_RES_51828 | Central | -32.6116 | 149.9908 | 881 | 33 | 3 | 2907 | 3 | 0.2 | 22 | 9.0909 | 2.6133
ClusterB_RES_51790 | Central | -32.6203 | 149.9808 | 839 | 17 | 3 | 414 | 1.5 | 0.3 | 12 | 17.6471 | 2.6133
ClusterB_RES_51743 | Central | -32.6297 | 150.015 | 770 | 19 | 3 | 1648 | 3.7 | 0.4 | 7 | 15.7895 | 2.6133
ClusterB_RES_51701 | Central | -32.6506 | 150.2003 | 910 | 17 | 3 | 2382 | 5.8 | 0.7 | 4 | 17.6471 | 2.6133
ClusterB_RES_51661 | Central | -32.6588 | 150.0386 | 741 | 17 | 3 | 1836 | 4.6 | 0.6 | 5 | 17.6471 | 2.6133
ClusterB_RES_51618 | Central | -32.6636 | 150.0475 | 749 | 18 | 3 | 1110 | 2.5 | 0.3 | 11 | 16.6667 | 2.6133
ClusterB_RES_51596 | Central | -32.6667 | 150.0383 | 770 | 9 | 3 | 1778 | 6 | 1 | 3 | 33.3333 | 2.6133
ClusterB_RES_51571 | Central | -32.6693 | 149.2416 | 675 | 25 | 3 | 1105 | 2.7 | 0.3 | 10 | 12 | 2.6133
ClusterB_RES_51557 | Central | -32.6706 | 149.2569 | 650 | 13 | 3 | 1368 | 3.9 | 0.6 | 5 | 23.0769 | 2.6133
ClusterB_RES_51518 | Central | -32.6749 | 149.3076 | 689 | 12 | 3 | 1293 | 3.4 | 0.4 | 7 | 25 | 2.6133
ClusterB_RES_51513 | Central | -32.6753 | 150.0842 | 750 | 14 | 3 | 1430 | 4.3 | 0.6 | 5 | 21.4286 | 2.6133
ClusterB_RES_51386 | Central | -32.6826 | 150.081 | 799 | 13 | 3 | 1998 | 5.6 | 0.8 | 4 | 23.0769 | 2.6133
ClusterB_RES_51303 | Central | -32.6882 | 149.2833 | 741 | 18 | 3 | 1926 | 3.6 | 0.3 | 10 | 16.6667 | 2.6133
ClusterB_RES_51161 | Central | -32.6944 | 149.3458 | 739 | 16 | 3 | 1839 | 4.3 | 0.5 | 6 | 18.75 | 2.6133
ClusterB_RES_51154 | Central | -32.6953 | 150.2053 | 1010 | 12 | 3 | 1806 | 6 | 1 | 3 | 25 | 2.6133
ClusterB_RES_51123 | Central | -32.6972 | 149.2658 | 716 | 23 | 3 | 1107 | 1.7 | 0.1 | 20 | 13.0435 | 2.6133
ClusterB_RES_50995 | Central | -32.7047 | 149.2528 | 710 | 16 | 3 | 898 | 2.4 | 0.3 | 8 | 18.75 | 2.6133
ClusterB_RES_50746 | Central | -32.7258 | 149.3828 | 730 | 12 | 3 | 2523 | 7.4 | 1.1 | 3 | 25 | 2.6133
ClusterB_RES_50739 | Central | -32.7275 | 149.3094 | 690 | 15 | 3 | 1340 | 3.1 | 0.4 | 7 | 20 | 2.6133
ClusterB_RES_50630 | Central | -32.7439 | 149.384 | 769 | 15 | 3 | 1841 | 3.9 | 0.4 | 7 | 20 | 2.6133
ClusterB_RES_50588 | Central | -32.7511 | 149.3836 | 770 | 18 | 3 | 2249 | 3.7 | 0.3 | 9 | 16.6667 | 2.6133
ClusterB_RES_50563 | Central | -32.7562 | 149.298 | 693 | 18 | 3 | 780 | 2.2 | 0.3 | 9 | 16.6667 | 2.6133
ClusterB_RES_50544 | Central | -32.7594 | 149.3836 | 790 | 15 | 3 | 2024 | 5.5 | 0.8 | 4 | 20 | 2.6133
ClusterB_RES_50472 | Central | -32.7644 | 149.3808 | 801 | 16 | 3 | 1807 | 4.4 | 0.5 | 6 | 18.75 | 2.6133
ClusterB_RES_50450 | Central | -32.7667 | 149.3997 | 784 | 13 | 3 | 1056 | 3.3 | 0.5 | 5 | 23.0769 | 2.6133
ClusterB_RES_50418 | Central | -32.7703 | 150.2603 | 810 | 14 | 3 | 820 | 2.4 | 0.4 | 7 | 21.4286 | 2.6133
ClusterB_RES_50409 | Central | -32.7708 | 149.4083 | 790 | 9 | 3 | 1586 | 5.5 | 0.9 | 3 | 33.3333 | 2.6133
ClusterB_RES_50329 | Central | -32.775 | 149.2886 | 690 | 21 | 3 | 686 | 1.4 | 0.1 | 20 | 14.2857 | 2.6133
ClusterB_RES_50285 | Central | -32.7775 | 149.4003 | 800 | 21 | 3 | 1739 | 3.8 | 0.4 | 8 | 14.2857 | 2.6133
ClusterB_RES_50224 | Central | -32.7817 | 149.4419 | 820 | 17 | 3 | 853 | 1.9 | 0.2 | 13 | 17.6471 | 2.6133
ClusterB_RES_50222 | Central | -32.7821 | 150.2621 | 779 | 17 | 3 | 1067 | 3 | 0.4 | 8 | 17.6471 | 2.6133
ClusterB_RES_50145 | Central | -32.7858 | 149.3896 | 839 | 18 | 3 | 2345 | 4.3 | 0.4 | 7 | 16.6667 | 2.6133
ClusterB_RES_50131 | Central | -32.7867 | 149.3874 | 829 | 12 | 3 | 1694 | 4.4 | 0.6 | 4 | 25 | 2.6133
ClusterB_RES_50070 | Central | -32.7906 | 149.4436 | 840 | 22 | 3 | 1415 | 2.9 | 0.3 | 10 | 13.6364 | 2.6133
ClusterB_RES_50026 | Central | -32.7936 | 149.3897 | 850 | 15 | 3 | 2031 | 4.1 | 0.4 | 7 | 20 | 2.6133
ClusterB_RES_49993 | Central | -32.7958 | 149.4125 | 850 | 9 | 3 | 1457 | 4.9 | 0.8 | 3 | 33.3333 | 2.6133
ClusterB_RES_49955 | Central | -32.7989 | 149.4202 | 852 | 11 | 3 | 1927 | 6.6 | 1.1 | 3 | 27.2727 | 2.6133
ClusterB_RES_49932 | Central | -32.8025 | 149.7372 | 857 | 15 | 3 | 1610 | 4.2 | 0.5 | 5 | 20 | 2.6133
ClusterB_RES_49880 | Central | -32.8114 | 149.1672 | 710 | 20 | 3 | 1175 | 2.8 | 0.3 | 10 | 15 | 2.6133
ClusterB_RES_49807 | Central | -32.8214 | 149.2767 | 640 | 17 | 3 | 987 | 2.3 | 0.3 | 10 | 17.6471 | 2.6133
ClusterB_RES_49805 | Central | -32.8218 | 149.4875 | 889 | 16 | 3 | 1965 | 4.2 | 0.4 | 6 | 18.75 | 2.6133
ClusterB_RES_49652 | Central | -32.8367 | 149.5342 | 940 | 14 | 3 | 2298 | 6.4 | 0.9 | 4 | 21.4286 | 2.6133
ClusterB_RES_49650 | Central | -32.8369 | 149.3103 | 820 | 13 | 3 | 1880 | 5.2 | 0.7 | 4 | 23.0769 | 2.6133
ClusterB_RES_49580 | Central | -32.8597 | 149.3125 | 820 | 23 | 3 | 2525 | 4.5 | 0.4 | 7 | 13.0435 | 2.6133
ClusterB_RES_49452 | Central | -32.88 | 149.1603 | 770 | 10 | 3 | 1772 | 5.4 | 0.8 | 3 | 30 | 2.6133
ClusterB_RES_49377 | Central | -32.89 | 150.2497 | 760 | 15 | 3 | 670 | 2.1 | 0.3 | 9 | 20 | 2.6133
ClusterB_RES_49332 | Central | -32.8944 | 149.38 | 870 | 19 | 3 | 1809 | 4.2 | 0.5 | 7 | 15.7895 | 2.6133
ClusterB_RES_49294 | Central | -32.8981 | 149.992 | 879 | 12 | 3 | 1988 | 5.7 | 0.8 | 4 | 25 | 2.6133
ClusterB_RES_49223 | Central | -32.9039 | 149.3433 | 680 | 19 | 3 | 1184 | 3.3 | 0.5 | 7 | 15.7895 | 2.6133
ClusterB_RES_49212 | Central | -32.9053 | 150.2742 | 810 | 18 | 3 | 707 | 2.2 | 0.3 | 9 | 16.6667 | 2.6133
ClusterB_RES_49211 | Central | -32.9053 | 149.9984 | 881 | 10 | 3 | 1927 | 6.4 | 1.1 | 3 | 30 | 2.6133
ClusterB_RES_49192 | Central | -32.9064 | 149.1872 | 720 | 21 | 3 | 1022 | 2.3 | 0.2 | 13 | 14.2857 | 2.6133
ClusterB_RES_49082 | Central | -32.9144 | 149.3382 | 788 | 15 | 3 | 1903 | 3.4 | 0.3 | 9 | 20 | 2.6133
ClusterB_RES_49068 | Central | -32.9156 | 149.315 | 666 | 18 | 3 | 1930 | 3.5 | 0.3 | 9 | 16.6667 | 2.6133
ClusterB_RES_49056 | Central | -32.9175 | 149.3856 | 800 | 19 | 3 | 1379 | 3.4 | 0.4 | 7 | 15.7895 | 2.6133
ClusterB_RES_49018 | Central | -32.9408 | 149.2411 | 720 | 20 | 3 | 1353 | 2.5 | 0.2 | 12 | 15 | 2.6133
ClusterB_RES_48984 | Central | -32.9539 | 149.3205 | 757 | 19 | 3 | 1830 | 2.7 | 0.2 | 13 | 15.7895 | 2.6133
ClusterB_RES_48917 | Central | -32.9624 | 149.3372 | 819 | 16 | 3 | 1896 | 4 | 0.4 | 8 | 18.75 | 2.6133
ClusterB_RES_48827 | Central | -32.9665 | 149.3521 | 797 | 19 | 3 | 1527 | 3 | 0.3 | 10 | 15.7895 | 2.6133
ClusterB_RES_48797 | Central | -32.9681 | 149.3175 | 650 | 18 | 3 | 662 | 2 | 0.3 | 10 | 16.6667 | 2.6133
ClusterB_RES_48728 | Central | -32.9742 | 149.4191 | 853 | 17 | 3 | 1754 | 4.6 | 0.6 | 5 | 17.6471 | 2.6133
ClusterB_RES_48707 | Central | -32.9759 | 149.3675 | 817 | 18 | 3 | 2034 | 3.8 | 0.4 | 8 | 16.6667 | 2.6133
ClusterB_RES_48682 | Central | -32.9781 | 149.3728 | 840 | 24 | 3 | 1416 | 3.1 | 0.3 | 10 | 12.5 | 2.6133
ClusterB_RES_48631 | Central | -32.9831 | 149.9011 | 960 | 17 | 3 | 1422 | 4 | 0.6 | 6 | 17.6471 | 2.6133
ClusterB_RES_48629 | Central | -32.9831 | 149.3501 | 811 | 13 | 3 | 1846 | 4 | 0.4 | 7 | 23.0769 | 2.6133
ClusterB_RES_48542 | Central | -32.9903 | 149.9178 | 1026 | 18 | 3 | 973 | 1.5 | 0.1 | 27 | 16.6667 | 2.6133
ClusterB_RES_48506 | Central | -32.9923 | 149.5349 | 842 | 19 | 3 | 796 | 2.2 | 0.3 | 10 | 15.7895 | 2.6133
ClusterB_RES_48366 | Central | -32.9994 | 149.5509 | 871 | 21 | 3 | 1055 | 2.7 | 0.3 | 9 | 14.2857 | 2.6133
ClusterB_RES_48358 | Central | -32.9999 | 149.5342 | 901 | 30 | 3 | 1400 | 2.5 | 0.2 | 14 | 10 | 2.6133
ClusterB_RES_48278 | Central | -33.0054 | 149.5754 | 879 | 10 | 3 | 1747 | 5.4 | 0.8 | 3 | 30 | 2.6133
ClusterB_RES_48257 | Central | -33.0067 | 149.9061 | 1080 | 15 | 3 | 2149 | 5.1 | 0.6 | 5 | 20 | 2.6133
ClusterB_RES_48188 | Central | -33.0097 | 149.5483 | 917 | 12 | 3 | 1855 | 5.1 | 0.7 | 4 | 25 | 2.6133
ClusterB_RES_48134 | Central | -33.0117 | 149.4919 | 830 | 18 | 3 | 2098 | 5.5 | 0.7 | 4 | 16.6667 | 2.6133
ClusterB_RES_48018 | Central | -33.0144 | 149.1939 | 709 | 15 | 3 | 1163 | 4.3 | 0.8 | 4 | 20 | 2.6133
ClusterB_RES_47969 | Central | -33.0158 | 149.9489 | 1050 | 23 | 3 | 1850 | 3.2 | 0.3 | 10 | 13.0435 | 2.6133
ClusterB_RES_47954 | Central | -33.0162 | 149.3474 | 804 | 22 | 3 | 1791 | 3.1 | 0.3 | 12 | 13.6364 | 2.6133
ClusterB_RES_47949 | Central | -33.0163 | 149.5164 | 921 | 22 | 3 | 1374 | 3.9 | 0.6 | 6 | 13.6364 | 2.6133
ClusterB_RES_47847 | Central | -33.0194 | 149.9147 | 1067 | 29 | 3 | 3297 | 3.6 | 0.2 | 14 | 10.3448 | 2.6133
ClusterB_RES_47718 | Central | -33.0233 | 149.4871 | 869 | 15 | 3 | 2061 | 4.6 | 0.5 | 6 | 20 | 2.6133
ClusterB_RES_47691 | Central | -33.0242 | 149.5272 | 890 | 24 | 3 | 2271 | 3.3 | 0.2 | 13 | 12.5 | 2.6133
ClusterB_RES_47533 | Central | -33.0297 | 149.3442 | 730 | 21 | 3 | 805 | 2.2 | 0.3 | 10 | 14.2857 | 2.6133
ClusterB_RES_47518 | Central | -33.0303 | 149.4644 | 870 | 24 | 3 | 560 | 1.6 | 0.2 | 14 | 12.5 | 2.6133
ClusterB_RES_47453 | Central | -33.0319 | 149.9731 | 950 | 15 | 3 | 1066 | 2.3 | 0.2 | 12 | 20 | 2.6133
ClusterB_RES_47380 | Central | -33.0352 | 149.4222 | 879 | 20 | 3 | 2338 | 4 | 0.3 | 8 | 15 | 2.6133
ClusterB_RES_47325 | Central | -33.0374 | 149.4569 | 919 | 15 | 3 | 1416 | 3.2 | 0.4 | 7 | 20 | 2.6133
ClusterB_RES_47307 | Central | -33.0381 | 149.3919 | 880 | 27 | 3 | 1496 | 2.8 | 0.3 | 13 | 11.1111 | 2.6133
ClusterB_RES_47269 | Central | -33.04 | 149.8136 | 990 | 9 | 3 | 1507 | 5 | 0.8 | 3 | 33.3333 | 2.6133
ClusterB_RES_47253 | Central | -33.0408 | 149.3914 | 888 | 12 | 3 | 1142 | 3.2 | 0.5 | 6 | 25 | 2.6133
ClusterB_RES_47238 | Central | -33.0417 | 149.8351 | 1009 | 12 | 3 | 1916 | 5.4 | 0.8 | 4 | 25 | 2.6133
ClusterB_RES_47197 | Central | -33.0433 | 149.4558 | 885 | 17 | 3 | 1404 | 3.4 | 0.4 | 7 | 17.6471 | 2.6133
ClusterB_RES_47168 | Central | -33.045 | 149.1494 | 960 | 10 | 3 | 1752 | 4.7 | 0.6 | 4 | 30 | 2.6133
ClusterB_RES_47143 | Central | -33.0467 | 149.8035 | 968 | 21 | 3 | 1873 | 4.5 | 0.5 | 7 | 14.2857 | 2.6133
ClusterB_RES_47064 | Central | -33.0548 | 149.8394 | 958 | 21 | 3 | 599 | 1.6 | 0.2 | 14 | 14.2857 | 2.6133
ClusterB_RES_46884 | Central | -33.0668 | 149.2488 | 730 | 17 | 3 | 1098 | 2.4 | 0.3 | 12 | 17.6471 | 2.6133
ClusterB_RES_46718 | Central | -33.0764 | 149.7611 | 890 | 17 | 3 | 1108 | 2.5 | 0.3 | 10 | 17.6471 | 2.6133
ClusterD_RES_26268 | Central | -35.1097 | 150.0071 | 589 | 12 | 3 | 1781 | 4.3 | 0.5 | 5 | 25 | 2.6133
ClusterD_RES_26390 | Central | -35.1017 | 150.324 | 521 | 14 | 3 | 1821 | 4 | 0.4 | 6 | 21.4286 | 2.6133
ClusterD_RES_26770 | Central | -35.0836 | 150.045 | 630 | 15 | 3 | 2123 | 5.2 | 0.6 | 5 | 20 | 2.6133
ClusterD_RES_26923 | Central | -35.0765 | 150.0086 | 552 | 16 | 3 | 2022 | 4.6 | 0.5 | 5 | 18.75 | 2.6133
ClusterD_RES_26988 | Central | -35.0739 | 150.0322 | 610 | 20 | 3 | 1241 | 2.6 | 0.3 | 11 | 15 | 2.6133
ClusterD_RES_27063 | Central | -35.0706 | 150.0192 | 560 | 20 | 3 | 1519 | 2.7 | 0.2 | 12 | 15 | 2.6133
ClusterD_RES_27167 | Central | -35.0639 | 149.9936 | 560 | 9 | 3 | 1608 | 5.2 | 0.8 | 3 | 33.3333 | 2.6133
ClusterD_RES_27333 | Central | -35.0544 | 150.1089 | 629 | 24 | 3 | 1330 | 2.8 | 0.3 | 11 | 12.5 | 2.6133
ClusterD_RES_27461 | Central | -35.0478 | 149.9478 | 610 | 13 | 3 | 1926 | 5.6 | 0.8 | 4 | 23.0769 | 2.6133
ClusterD_RES_27713 | Central | -35.0344 | 150.0819 | 520 | 19 | 3 | 1285 | 2.3 | 0.2 | 15 | 15.7895 | 2.6133
ClusterD_RES_27772 | Central | -35.0317 | 150.0219 | 550 | 13 | 3 | 2147 | 5.4 | 0.7 | 4 | 23.0769 | 2.6133
ClusterD_RES_27882 | Central | -35.0268 | 149.9697 | 621 | 11 | 3 | 1977 | 6.7 | 1.1 | 3 | 27.2727 | 2.6133
ClusterD_RES_28067 | Central | -35.0158 | 149.9819 | 590 | 12 | 3 | 1702 | 4.6 | 0.6 | 5 | 25 | 2.6133
ClusterD_RES_28294 | Central | -34.9964 | 149.9983 | 580 | 10 | 3 | 1381 | 3.7 | 0.5 | 5 | 30 | 2.6133
ClusterD_RES_28346 | Central | -34.9917 | 150.0014 | 578 | 10 | 3 | 1234 | 4 | 0.7 | 4 | 30 | 2.6133
ClusterD_RES_28398 | Central | -34.9875 | 149.9872 | 580 | 16 | 3 | 1469 | 3 | 0.3 | 9 | 18.75 | 2.6133
ClusterD_RES_28427 | Central | -34.9853 | 150.0211 | 538 | 11 | 3 | 1419 | 3.9 | 0.5 | 5 | 27.2727 | 2.6133
ClusterD_RES_28468 | Central | -34.9825 | 149.9869 | 600 | 13 | 3 | 2443 | 6.9 | 1 | 4 | 23.0769 | 2.6133
ClusterD_RES_28546 | Central | -34.9747 | 150.0094 | 550 | 13 | 3 | 1639 | 4.6 | 0.7 | 5 | 23.0769 | 2.6133
ClusterD_RES_28552 | Central | -34.9742 | 149.9913 | 571 | 13 | 3 | 2107 | 5.5 | 0.7 | 4 | 23.0769 | 2.6133
ClusterD_RES_28587 | Central | -34.9719 | 150.0381 | 530 | 19 | 3 | 1160 | 2.1 | 0.2 | 13 | 15.7895 | 2.6133
ClusterD_RES_28653 | Central | -34.9653 | 150.0266 | 538 | 25 | 3 | 365 | 1.1 | 0.2 | 19 | 12 | 2.6133
ClusterD_RES_28671 | Central | -34.9633 | 150.0641 | 478 | 19 | 3 | 1567 | 2.9 | 0.3 | 10 | 15.7895 | 2.6133
ClusterD_RES_28698 | Central | -34.9586 | 150.0894 | 600 | 16 | 3 | 1748 | 4.3 | 0.5 | 5 | 18.75 | 2.6133
ClusterD_RES_28724 | Central | -34.9561 | 150.0928 | 610 | 10 | 3 | 1750 | 6.1 | 1 | 3 | 30 | 2.6133
ClusterD_RES_28739 | Central | -34.9547 | 150.0714 | 489 | 16 | 3 | 835 | 1.7 | 0.2 | 14 | 18.75 | 2.6133
ClusterD_RES_28795 | Central | -34.9481 | 150.0858 | 572 | 12 | 3 | 1683 | 4.7 | 0.7 | 4 | 25 | 2.6133
ClusterD_RES_28902 | Central | -34.9286 | 149.9883 | 595 | 12 | 3 | 1607 | 4.3 | 0.6 | 6 | 25 | 2.6133
ClusterD_RES_29116 | Central | -34.8531 | 150.1356 | 600 | 9 | 3 | 1609 | 6.3 | 1.2 | 2 | 33.3333 | 2.6133
ClusterD_RES_29187 | Central | -34.835 | 149.9934 | 578 | 21 | 3 | 1302 | 2 | 0.2 | 18 | 14.2857 | 2.6133
ClusterD_RES_29233 | Central | -34.8194 | 149.9864 | 550 | 17 | 3 | 1879 | 3.7 | 0.4 | 8 | 17.6471 | 2.6133
ClusterD_RES_29265 | Central | -34.8131 | 150.4872 | 460 | 16 | 3 | 1983 | 4.1 | 0.4 | 6 | 18.75 | 2.6133
ClusterD_RES_29275 | Central | -34.8125 | 150.5019 | 430 | 25 | 3 | 2340 | 3.6 | 0.3 | 12 | 12 | 2.6133
ClusterD_RES_29331 | Central | -34.8086 | 150.1608 | 550 | 16 | 3 | 977 | 2.2 | 0.3 | 10 | 18.75 | 2.6133
ClusterD_RES_29446 | Central | -34.7994 | 150.5444 | 370 | 13 | 3 | 1183 | 3.8 | 0.6 | 5 | 23.0769 | 2.6133
ClusterD_RES_29490 | Central | -34.7972 | 150.1891 | 587 | 21 | 3 | 2456 | 3.7 | 0.3 | 10 | 14.2857 | 2.6133
ClusterD_RES_29520 | Central | -34.7961 | 150.1339 | 610 | 12 | 3 | 1874 | 5.8 | 0.9 | 3 | 25 | 2.6133
ClusterD_RES_29589 | Central | -34.7944 | 150.5154 | 389 | 18 | 3 | 816 | 2 | 0.2 | 12 | 16.6667 | 2.6133
ClusterD_RES_29879 | Central | -34.7797 | 150.5997 | 520 | 11 | 3 | 1096 | 4.2 | 0.8 | 4 | 27.2727 | 2.6133
ClusterD_RES_29885 | Central | -34.7794 | 150.0206 | 600 | 13 | 3 | 1928 | 3.9 | 0.4 | 7 | 23.0769 | 2.6133
ClusterD_RES_30001 | Central | -34.775 | 150.1077 | 616 | 15 | 3 | 1925 | 4.2 | 0.5 | 6 | 20 | 2.6133
ClusterD_RES_30027 | Central | -34.7744 | 150.1372 | 589 | 18 | 3 | 2210 | 4.2 | 0.4 | 7 | 16.6667 | 2.6133
ClusterD_RES_30068 | Central | -34.7732 | 150.1681 | 542 | 19 | 3 | 1519 | 3.4 | 0.4 | 7 | 15.7895 | 2.6133
ClusterD_RES_30159 | Central | -34.7706 | 150.6175 | 500 | 11 | 3 | 1259 | 3.6 | 0.5 | 5 | 27.2727 | 2.6133
ClusterD_RES_30169 | Central | -34.7703 | 150.4906 | 429 | 22 | 3 | 568 | 1.5 | 0.2 | 16 | 13.6364 | 2.6133
ClusterD_RES_30189 | Central | -34.77 | 150.6228 | 460 | 15 | 3 | 1177 | 3.4 | 0.5 | 7 | 20 | 2.6133
ClusterD_RES_30192 | Central | -34.7699 | 150.0279 | 572 | 21 | 3 | 1463 | 2.9 | 0.3 | 11 | 14.2857 | 2.6133
ClusterD_RES_30218 | Central | -34.7692 | 150.2083 | 490 | 13 | 3 | 427 | 1.6 | 0.3 | 8 | 23.0769 | 2.6133
ClusterD_RES_30268 | Central | -34.7678 | 150.6269 | 450 | 13 | 3 | 1213 | 3.6 | 0.5 | 5 | 23.0769 | 2.6133
ClusterD_RES_30437 | Central | -34.7631 | 150.4467 | 440 | 19 | 3 | 1223 | 3.4 | 0.5 | 6 | 15.7895 | 2.6133
ClusterD_RES_30444 | Central | -34.7628 | 149.9808 | 660 | 14 | 3 | 1997 | 4.5 | 0.5 | 5 | 21.4286 | 2.6133
ClusterD_RES_30456 | Central | -34.7622 | 150.6353 | 430 | 15 | 3 | 1487 | 4.8 | 0.8 | 5 | 20 | 2.6133
ClusterD_RES_30477 | Central | -34.7611 | 149.9772 | 650 | 19 | 3 | 2384 | 4.1 | 0.4 | 9 | 15.7895 | 2.6133
ClusterD_RES_30530 | Central | -34.7581 | 150.1225 | 590 | 19 | 3 | 1650 | 3.9 | 0.5 | 7 | 15.7895 | 2.6133
ClusterD_RES_30572 | Central | -34.7558 | 150.1131 | 619 | 10 | 3 | 1733 | 6 | 1 | 3 | 30 | 2.6133
ClusterD_RES_30640 | Central | -34.7525 | 150.6049 | 429 | 16 | 3 | 1280 | 3.5 | 0.5 | 6 | 18.75 | 2.6133
ClusterD_RES_30709 | Central | -34.749 | 150.6285 | 401 | 16 | 3 | 1376 | 4.3 | 0.7 | 4 | 18.75 | 2.6133
ClusterD_RES_30759 | Central | -34.7447 | 150.1183 | 600 | 17 | 3 | 575 | 1.4 | 0.2 | 15 | 17.6471 | 2.6133
ClusterD_RES_30764 | Central | -34.7442 | 150.0858 | 630 | 11 | 3 | 1502 | 4.2 | 0.6 | 4 | 27.2727 | 2.6133
ClusterD_RES_30788 | Central | -34.7425 | 150.6792 | 360 | 16 | 3 | 1515 | 4.3 | 0.6 | 5 | 18.75 | 2.6133
ClusterD_RES_30799 | Central | -34.7418 | 150.1224 | 655 | 14 | 3 | 2098 | 4.6 | 0.5 | 5 | 21.4286 | 2.6133
ClusterD_RES_30857 | Central | -34.7391 | 150.6392 | 359 | 22 | 3 | 2033 | 3.7 | 0.3 | 9 | 13.6364 | 2.6133
ClusterD_RES_30909 | Central | -34.7361 | 150.037 | 587 | 11 | 3 | 1711 | 5.5 | 0.9 | 4 | 27.2727 | 2.6133
ClusterD_RES_31051 | Central | -34.7263 | 150.6654 | 341 | 15 | 3 | 1396 | 4.2 | 0.6 | 5 | 20 | 2.6133
ClusterD_RES_31063 | Central | -34.7254 | 150.0161 | 639 | 18 | 3 | 1602 | 3.1 | 0.3 | 10 | 16.6667 | 2.6133
ClusterD_RES_31149 | Central | -34.7189 | 150.0747 | 620 | 11 | 3 | 1590 | 5.5 | 0.9 | 3 | 27.2727 | 2.6133
ClusterD_RES_31584 | Central | -34.6772 | 150.3642 | 580 | 13 | 3 | 1490 | 4.9 | 0.8 | 4 | 23.0769 | 2.6133
ClusterD_RES_31646 | Central | -34.6742 | 150.2239 | 640 | 10 | 3 | 1885 | 5.6 | 0.8 | 3 | 30 | 2.6133
ClusterD_RES_31704 | Central | -34.6708 | 150.2389 | 640 | 13 | 3 | 1795 | 3.9 | 0.4 | 7 | 23.0769 | 2.6133
ClusterD_RES_31708 | Central | -34.6706 | 150.2584 | 641 | 10 | 3 | 1907 | 6.3 | 1 | 3 | 30 | 2.6133
ClusterD_RES_31799 | Central | -34.6664 | 150.2342 | 640 | 10 | 3 | 1693 | 5.3 | 0.8 | 3 | 30 | 2.6133
ClusterD_RES_31849 | Central | -34.6647 | 150.2486 | 640 | 10 | 3 | 2142 | 6.7 | 1.1 | 3 | 30 | 2.6133
ClusterD_RES_31869 | Central | -34.664 | 150.3586 | 582 | 17 | 3 | 1469 | 3.6 | 0.4 | 6 | 17.6471 | 2.6133
ClusterD_RES_31882 | Central | -34.6633 | 150.3756 | 590 | 10 | 3 | 2030 | 5.9 | 0.9 | 3 | 30 | 2.6133
ClusterD_RES_31888 | Central | -34.6632 | 150.2442 | 631 | 19 | 3 | 2381 | 5.1 | 0.6 | 5 | 15.7895 | 2.6133
ClusterD_RES_31891 | Central | -34.6631 | 150.385 | 599 | 10 | 3 | 1410 | 4.5 | 0.7 | 3 | 30 | 2.6133
ClusterD_RES_31998 | Central | -34.6564 | 150.5817 | 610 | 10 | 3 | 1773 | 6 | 1 | 3 | 30 | 2.6133
ClusterD_RES_32020 | Central | -34.6553 | 150.3321 | 631 | 12 | 3 | 1106 | 3.2 | 0.5 | 6 | 25 | 2.6133
ClusterD_RES_32028 | Central | -34.655 | 150.3219 | 639 | 15 | 3 | 1000 | 3.1 | 0.5 | 6 | 20 | 2.6133
ClusterD_RES_32063 | Central | -34.6536 | 150.5027 | 667 | 10 | 3 | 1875 | 5.8 | 0.9 | 3 | 30 | 2.6133
ClusterD_RES_32077 | Central | -34.6528 | 150.5714 | 620 | 11 | 3 | 1253 | 4.4 | 0.8 | 3 | 27.2727 | 2.6133
ClusterD_RES_32094 | Central | -34.652 | 150.5907 | 583 | 20 | 3 | 2102 | 4.3 | 0.4 | 7 | 15 | 2.6133
ClusterD_RES_32098 | Central | -34.6519 | 150.4439 | 660 | 21 | 3 | 1962 | 4.1 | 0.4 | 8 | 14.2857 | 2.6133
ClusterD_RES_32117 | Central | -34.6512 | 150.4077 | 624 | 27 | 3 | 1753 | 2.5 | 0.2 | 17 | 11.1111 | 2.6133
ClusterD_RES_32263 | Central | -34.6444 | 150.5128 | 700 | 11 | 3 | 1845 | 5.2 | 0.7 | 4 | 27.2727 | 2.6133
ClusterD_RES_32518 | Central | -34.6347 | 150.5139 | 670 | 16 | 3 | 1254 | 4.2 | 0.7 | 5 | 18.75 | 2.6133
ClusterD_RES_32524 | Central | -34.6346 | 150.4471 | 699 | 21 | 3 | 2233 | 3.3 | 0.2 | 14 | 14.2857 | 2.6133
ClusterD_RES_32586 | Central | -34.6311 | 150.5531 | 620 | 9 | 3 | 1907 | 6.1 | 1 | 3 | 33.3333 | 2.6133
ClusterD_RES_32616 | Central | -34.63 | 150.4947 | 690 | 17 | 3 | 999 | 2.5 | 0.3 | 10 | 17.6471 | 2.6133
ClusterD_RES_32729 | Central | -34.6253 | 150.4511 | 670 | 12 | 3 | 1593 | 5.1 | 0.8 | 3 | 25 | 2.6133
ClusterD_RES_32784 | Central | -34.6228 | 150.48 | 710 | 10 | 3 | 1580 | 4.1 | 0.5 | 5 | 30 | 2.6133
ClusterD_RES_32838 | Central | -34.6206 | 150.3356 | 660 | 19 | 3 | 1452 | 2.4 | 0.2 | 13 | 15.7895 | 2.6133
ClusterD_RES_32888 | Central | -34.6187 | 150.5583 | 637 | 20 | 3 | 1229 | 2.8 | 0.3 | 10 | 15 | 2.6133
ClusterD_RES_33063 | Central | -34.6136 | 150.5694 | 650 | 16 | 3 | 1198 | 3 | 0.4 | 6 | 18.75 | 2.6133
ClusterD_RES_33123 | Central | -34.6122 | 150.5998 | 699 | 16 | 3 | 1301 | 4.3 | 0.7 | 5 | 18.75 | 2.6133
ClusterD_RES_33156 | Central | -34.6111 | 150.3525 | 650 | 19 | 3 | 510 | 1.5 | 0.2 | 12 | 15.7895 | 2.6133
ClusterD_RES_33187 | Central | -34.6097 | 150.6542 | 570 | 13 | 3 | 2027 | 5.3 | 0.7 | 5 | 23.0769 | 2.6133
ClusterD_RES_33265 | Central | -34.6067 | 150.335 | 710 | 10 | 3 | 1733 | 5.6 | 0.9 | 3 | 30 | 2.6133
ClusterD_RES_33266 | Central | -34.6067 | 150.3597 | 690 | 21 | 3 | 1739 | 3.3 | 0.3 | 10 | 14.2857 | 2.6133
ClusterD_RES_33479 | Central | -34.5944 | 150.6706 | 590 | 10 | 3 | 1549 | 5.3 | 0.9 | 4 | 30 | 2.6133
ClusterD_RES_33582 | Central | -34.5775 | 150.6117 | 720 | 22 | 3 | 820 | 2.1 | 0.3 | 11 | 13.6364 | 2.6133
ClusterD_RES_33672 | Central | -34.5631 | 150.6275 | 650 | 19 | 3 | 791 | 2.3 | 0.3 | 9 | 15.7895 | 2.6133
ClusterD_RES_33877 | Central | -34.5303 | 150.6942 | 550 | 12 | 3 | 1713 | 4.9 | 0.7 | 4 | 25 | 2.6133
ClusterD_RES_33891 | Central | -34.5297 | 150.6858 | 490 | 22 | 3 | 546 | 1.2 | 0.1 | 21 | 13.6364 | 2.6133
ClusterD_RES_33942 | Central | -34.5256 | 150.6679 | 531 | 22 | 3 | 1122 | 2.1 | 0.2 | 14 | 13.6364 | 2.6133
ClusterD_RES_33959 | Central | -34.5239 | 150.6969 | 529 | 16 | 3 | 1289 | 2.4 | 0.2 | 13 | 18.75 | 2.6133
ClusterD_RES_33970 | Central | -34.5228 | 150.6669 | 520 | 20 | 3 | 684 | 1.5 | 0.2 | 18 | 15 | 2.6133
ClusterD_RES_34031 | Central | -34.515 | 150.6894 | 370 | 19 | 3 | 203 | 0.7 | 0.1 | 28 | 15.7895 | 2.6133
ClusterD_RES_34068 | Central | -34.5101 | 150.668 | 566 | 19 | 3 | 2279 | 3.9 | 0.3 | 8 | 15.7895 | 2.6133
ClusterD_RES_34075 | Central | -34.5081 | 150.6733 | 540 | 21 | 3 | 2081 | 4 | 0.4 | 9 | 14.2857 | 2.6133
ClusterD_RES_34084 | Central | -34.5062 | 150.6797 | 512 | 18 | 3 | 1668 | 3 | 0.3 | 10 | 16.6667 | 2.6133
ClusterD_RES_34103 | Central | -34.4992 | 150.6956 | 519 | 20 | 3 | 2131 | 4.2 | 0.4 | 8 | 15 | 2.6133
ClusterD_RES_34134 | Central | -34.4915 | 150.7218 | 543 | 10 | 3 | 1718 | 5.8 | 1 | 3 | 30 | 2.6133
ClusterD_RES_34146 | Central | -34.4897 | 150.7172 | 530 | 13 | 3 | 1511 | 4.6 | 0.7 | 4 | 23.0769 | 2.6133
ClusterD_RES_34202 | Central | -34.4778 | 150.1028 | 633 | 13 | 3 | 2020 | 5 | 0.6 | 5 | 23.0769 | 2.6133
ClusterD_RES_34208 | Central | -34.4767 | 150.1072 | 634 | 10 | 3 | 1827 | 5.1 | 0.7 | 4 | 30 | 2.6133
ClusterD_RES_34225 | Central | -34.4737 | 150.7313 | 438 | 16 | 3 | 393 | 1.1 | 0.2 | 15 | 18.75 | 2.6133
ClusterD_RES_34260 | Central | -34.4661 | 150.7228 | 500 | 13 | 3 | 1122 | 3.4 | 0.5 | 5 | 23.0769 | 2.6133
ClusterD_RES_34271 | Central | -34.4631 | 150.1111 | 630 | 22 | 3 | 2077 | 3.7 | 0.3 | 10 | 13.6364 | 2.6133
ClusterD_RES_34298 | Central | -34.4608 | 150.0981 | 610 | 13 | 3 | 1938 | 4.1 | 0.4 | 6 | 23.0769 | 2.6133
ClusterD_RES_34334 | Central | -34.4581 | 150.0823 | 608 | 13 | 3 | 1948 | 4.6 | 0.5 | 5 | 23.0769 | 2.6133
ClusterD_RES_34366 | Central | -34.4529 | 150.146 | 698 | 11 | 3 | 1797 | 5.7 | 0.9 | 4 | 27.2727 | 2.6133
ClusterD_RES_34384 | Central | -34.4506 | 149.9733 | 770 | 17 | 3 | 1361 | 2.9 | 0.3 | 9 | 17.6471 | 2.6133
ClusterD_RES_34401 | Central | -34.4486 | 150.0492 | 630 | 12 | 3 | 1612 | 3.4 | 0.4 | 7 | 25 | 2.6133
ClusterD_RES_34470 | Central | -34.4439 | 150.7667 | 480 | 11 | 3 | 1310 | 4.6 | 0.8 | 3 | 27.2727 | 2.6133
ClusterD_RES_34516 | Central | -34.4403 | 150.1081 | 600 | 10 | 3 | 1586 | 4.4 | 0.6 | 4 | 30 | 2.6133
ClusterD_RES_34568 | Central | -34.4369 | 150.7461 | 460 | 18 | 3 | 1148 | 3 | 0.4 | 7 | 16.6667 | 2.6133
ClusterD_RES_34619 | Central | -34.4336 | 150.7819 | 350 | 20 | 3 | 444 | 1.2 | 0.2 | 21 | 15 | 2.6133
ClusterD_RES_34638 | Central | -34.4322 | 150.742 | 471 | 25 | 3 | 2082 | 3.7 | 0.3 | 11 | 12 | 2.6133
ClusterD_RES_34693 | Central | -34.4285 | 150.0503 | 709 | 16 | 3 | 1439 | 2.7 | 0.3 | 12 | 18.75 | 2.6133
ClusterD_RES_34707 | Central | -34.4269 | 150.7448 | 461 | 22 | 3 | 1649 | 2.1 | 0.1 | 21 | 13.6364 | 2.6133
ClusterD_RES_34712 | Central | -34.4267 | 150.0406 | 689 | 20 | 3 | 1015 | 2 | 0.2 | 13 | 15 | 2.6133
ClusterD_RES_34800 | Central | -34.4211 | 150.0081 | 690 | 13 | 3 | 1592 | 3.3 | 0.4 | 7 | 23.0769 | 2.6133
ClusterD_RES_34816 | Central | -34.4206 | 150.0414 | 710 | 18 | 3 | 1291 | 3.3 | 0.4 | 7 | 16.6667 | 2.6133
ClusterD_RES_34850 | Central | -34.4196 | 150.0577 | 672 | 12 | 3 | 1158 | 4.3 | 0.8 | 4 | 25 | 2.6133
ClusterD_RES_34900 | Central | -34.4167 | 150.8011 | 340 | 19 | 3 | 719 | 2.5 | 0.4 | 8 | 15.7895 | 2.6133
ClusterD_RES_34909 | Central | -34.4159 | 150.0467 | 733 | 19 | 3 | 2310 | 3.6 | 0.3 | 11 | 15.7895 | 2.6133
ClusterD_RES_34958 | Central | -34.4128 | 150.0853 | 679 | 15 | 3 | 1657 | 3.5 | 0.4 | 8 | 20 | 2.6133
ClusterD_RES_34976 | Central | -34.4117 | 150.0444 | 686 | 22 | 3 | 1433 | 2.1 | 0.2 | 21 | 13.6364 | 2.6133
ClusterD_RES_34983 | Central | -34.4108 | 150.8086 | 330 | 16 | 3 | 1204 | 4 | 0.7 | 4 | 18.75 | 2.6133
ClusterD_RES_34997 | Central | -34.4094 | 150.8093 | 330 | 12 | 3 | 1138 | 4.6 | 0.9 | 4 | 25 | 2.6133
ClusterD_RES_35023 | Central | -34.4072 | 150.4147 | 680 | 18 | 3 | 489 | 1.6 | 0.3 | 12 | 16.6667 | 2.6133
ClusterD_RES_35047 | Central | -34.4061 | 150.4086 | 690 | 18 | 3 | 1286 | 2.1 | 0.2 | 15 | 16.6667 | 2.6133
ClusterD_RES_35077 | Central | -34.4047 | 150.0853 | 639 | 23 | 3 | 898 | 2.2 | 0.3 | 13 | 13.0435 | 2.6133
ClusterD_RES_35133 | Central | -34.4017 | 149.9925 | 700 | 21 | 3 | 424 | 1 | 0.1 | 27 | 14.2857 | 2.6133
ClusterD_RES_35136 | Central | -34.4014 | 149.9783 | 710 | 11 | 3 | 1531 | 3.6 | 0.4 | 6 | 27.2727 | 2.6133
ClusterD_RES_35156 | Central | -34.3999 | 149.9954 | 716 | 23 | 3 | 1061 | 1.7 | 0.1 | 24 | 13.0435 | 2.6133
ClusterD_RES_35275 | Central | -34.3942 | 150.1172 | 568 | 21 | 3 | 1922 | 3.1 | 0.3 | 12 | 14.2857 | 2.6133
ClusterD_RES_35441 | Central | -34.3865 | 150.0986 | 579 | 15 | 3 | 1291 | 2.1 | 0.2 | 14 | 20 | 2.6133
ClusterD_RES_35506 | Central | -34.3838 | 150.0403 | 641 | 17 | 3 | 1173 | 2.1 | 0.2 | 14 | 17.6471 | 2.6133
ClusterD_RES_35522 | Central | -34.3833 | 150.1608 | 580 | 15 | 3 | 949 | 3.6 | 0.7 | 5 | 20 | 2.6133
ClusterD_RES_35557 | Central | -34.3819 | 150.1358 | 600 | 18 | 3 | 1154 | 2 | 0.2 | 14 | 16.6667 | 2.6133
ClusterD_RES_35588 | Central | -34.3804 | 150.8471 | 400 | 13 | 3 | 1592 | 4.1 | 0.5 | 5 | 23.0769 | 2.6133
ClusterD_RES_35597 | Central | -34.38 | 150.4438 | 659 | 22 | 3 | 679 | 1.9 | 0.3 | 12 | 13.6364 | 2.6133
ClusterD_RES_35715 | Central | -34.3731 | 150.4552 | 720 | 11 | 3 | 1526 | 4.3 | 0.6 | 5 | 27.2727 | 2.6133
ClusterD_RES_35755 | Central | -34.3703 | 150.2307 | 712 | 22 | 3 | 1204 | 2.2 | 0.2 | 13 | 13.6364 | 2.6133
ClusterD_RES_35833 | Central | -34.3671 | 150.8471 | 321 | 20 | 3 | 449 | 1.6 | 0.3 | 12 | 15 | 2.6133
ClusterD_RES_35884 | Central | -34.3644 | 150.1597 | 589 | 21 | 3 | 1093 | 2.9 | 0.4 | 7 | 14.2857 | 2.6133
ClusterD_RES_35915 | Central | -34.3631 | 150.3156 | 730 | 10 | 3 | 1805 | 5.8 | 0.9 | 3 | 30 | 2.6133
ClusterD_RES_35967 | Central | -34.3614 | 150.3314 | 660 | 14 | 3 | 648 | 2.1 | 0.3 | 8 | 21.4286 | 2.6133
ClusterD_RES_35979 | Central | -34.3611 | 150.8789 | 381 | 16 | 3 | 1898 | 5.3 | 0.7 | 4 | 18.75 | 2.6133
ClusterD_RES_36016 | Central | -34.3599 | 150.2483 | 719 | 19 | 3 | 2622 | 4.8 | 0.4 | 7 | 15.7895 | 2.6133
ClusterD_RES_36056 | Central | -34.3585 | 150.2582 | 731 | 9 | 3 | 1653 | 6.5 | 1.3 | 3 | 33.3333 | 2.6133
ClusterD_RES_36148 | Central | -34.3547 | 150.1878 | 540 | 16 | 3 | 587 | 1.9 | 0.3 | 10 | 18.75 | 2.6133
ClusterD_RES_36210 | Central | -34.3524 | 150.8476 | 328 | 13 | 3 | 1734 | 4.7 | 0.6 | 5 | 23.0769 | 2.6133
ClusterD_RES_36251 | Central | -34.3513 | 150.2386 | 738 | 15 | 3 | 2061 | 4.2 | 0.4 | 6 | 20 | 2.6133
ClusterD_RES_36254 | Central | -34.3511 | 149.9503 | 741 | 18 | 3 | 1169 | 2.3 | 0.2 | 11 | 16.6667 | 2.6133
ClusterD_RES_36262 | Central | -34.3508 | 149.954 | 727 | 11 | 3 | 1444 | 3.7 | 0.5 | 6 | 27.2727 | 2.6133
ClusterD_RES_36396 | Central | -34.3467 | 150.2542 | 738 | 10 | 3 | 1459 | 5.7 | 1.1 | 3 | 30 | 2.6133
ClusterD_RES_36478 | Central | -34.3425 | 150.0208 | 660 | 16 | 3 | 923 | 2.4 | 0.3 | 9 | 18.75 | 2.6133
ClusterD_RES_36504 | Central | -34.3417 | 150.1461 | 680 | 14 | 3 | 1510 | 4.2 | 0.6 | 5 | 21.4286 | 2.6133
ClusterD_RES_36622 | Central | -34.3378 | 150.1314 | 665 | 14 | 3 | 801 | 2 | 0.2 | 11 | 21.4286 | 2.6133
ClusterD_RES_36756 | Central | -34.3335 | 150.2592 | 789 | 21 | 3 | 2541 | 4 | 0.3 | 9 | 14.2857 | 2.6133
ClusterD_RES_36919 | Central | -34.3283 | 150.8656 | 370 | 14 | 3 | 1648 | 5 | 0.8 | 5 | 21.4286 | 2.6133
ClusterD_RES_36966 | Central | -34.3265 | 150.8592 | 347 | 26 | 3 | 1954 | 3.3 | 0.3 | 11 | 11.5385 | 2.6133
ClusterD_RES_37039 | Central | -34.3219 | 150.8628 | 390 | 10 | 3 | 1796 | 5.4 | 0.8 | 3 | 30 | 2.6133
ClusterD_RES_37041 | Central | -34.3217 | 149.9881 | 686 | 18 | 3 | 306 | 0.8 | 0.1 | 25 | 16.6667 | 2.6133
ClusterD_RES_37120 | Central | -34.3175 | 150.8628 | 400 | 15 | 3 | 2379 | 6.4 | 0.9 | 4 | 20 | 2.6133
ClusterD_RES_37150 | Central | -34.3158 | 150.1286 | 670 | 9 | 3 | 1496 | 4.7 | 0.7 | 4 | 33.3333 | 2.6133
ClusterD_RES_37160 | Central | -34.3156 | 150.2622 | 730 | 17 | 3 | 1373 | 3.7 | 0.5 | 6 | 17.6471 | 2.6133
ClusterD_RES_37260 | Central | -34.3088 | 150.1206 | 491 | 19 | 3 | 480 | 1.1 | 0.1 | 19 | 15.7895 | 2.6133
ClusterD_RES_37297 | Central | -34.3064 | 150.4286 | 560 | 10 | 3 | 1725 | 5.5 | 0.9 | 3 | 30 | 2.6133
ClusterD_RES_37348 | Central | -34.3036 | 150.9044 | 370 | 19 | 3 | 2552 | 5.5 | 0.6 | 5 | 15.7895 | 2.6133
ClusterD_RES_37376 | Central | -34.3022 | 150.8737 | 381 | 12 | 3 | 1807 | 5.4 | 0.8 | 4 | 25 | 2.6133
ClusterD_RES_37378 | Central | -34.3021 | 150.4286 | 568 | 9 | 3 | 1756 | 5.7 | 0.9 | 3 | 33.3333 | 2.6133
ClusterD_RES_37441 | Central | -34.2983 | 150.2764 | 710 | 21 | 3 | 2082 | 3.5 | 0.3 | 9 | 14.2857 | 2.6133
ClusterD_RES_37521 | Central | -34.2894 | 150.9094 | 350 | 11 | 3 | 1798 | 5.9 | 1 | 3 | 27.2727 | 2.6133
ClusterD_RES_37566 | Central | -34.2831 | 150.9231 | 360 | 9 | 3 | 1726 | 6.9 | 1.4 | 3 | 33.3333 | 2.6133
ClusterD_RES_37664 | Central | -34.2689 | 150.9081 | 360 | 9 | 3 | 2000 | 6.3 | 1 | 3 | 33.3333 | 2.6133
ClusterD_RES_37697 | Central | -34.2622 | 150.9197 | 360 | 22 | 3 | 2936 | 4.7 | 0.4 | 8 | 13.6364 | 2.6133
ClusterD_RES_37817 | Central | -34.2439 | 150.0922 | 790 | 14 | 3 | 1807 | 4.1 | 0.5 | 6 | 21.4286 | 2.6133
ClusterD_RES_37853 | Central | -34.2417 | 150.1069 | 691 | 18 | 3 | 445 | 1.2 | 0.2 | 17 | 16.6667 | 2.6133
ClusterD_RES_37978 | Central | -34.2306 | 150.9389 | 300 | 17 | 3 | 2222 | 5 | 0.6 | 5 | 17.6471 | 2.6133
ClusterD_RES_37985 | Central | -34.2275 | 150.9514 | 300 | 25 | 3 | 1669 | 3.9 | 0.4 | 8 | 12 | 2.6133
ClusterD_RES_38002 | Central | -34.2214 | 150.9422 | 320 | 13 | 3 | 1827 | 5.4 | 0.8 | 4 | 23.0769 | 2.6133
ClusterD_RES_38030 | Central | -34.2169 | 150.9561 | 300 | 21 | 3 | 1930 | 4.5 | 0.5 | 6 | 14.2857 | 2.6133
ClusterD_RES_38042 | Central | -34.2153 | 150.1264 | 778 | 21 | 3 | 1531 | 4.4 | 0.6 | 5 | 14.2857 | 2.6133
ClusterD_RES_38053 | Central | -34.2146 | 150.9534 | 311 | 9 | 3 | 1807 | 5.8 | 0.9 | 3 | 33.3333 | 2.6133
ClusterD_RES_38176 | Central | -34.1817 | 150.0824 | 806 | 18 | 3 | 924 | 1.9 | 0.2 | 15 | 16.6667 | 2.6133
ClusterD_RES_38208 | Central | -34.1708 | 150.0797 | 807 | 15 | 3 | 1838 | 4.2 | 0.5 | 6 | 20 | 2.6133
ClusterD_RES_38263 | Central | -34.1589 | 150.1088 | 812 | 12 | 3 | 1945 | 5 | 0.7 | 4 | 25 | 2.6133
ClusterB_RES_46365 | Central | -33.0972 | 149.49 | 820 | 12 | 2 | 1106 | 2.8 | 0.4 | 6 | 16.6667 | 1.7422
ClusterB_RES_46330 | Central | -33.0992 | 149.4347 | 720 | 9 | 2 | 953 | 2.4 | 0.3 | 5 | 22.2222 | 1.7422
ClusterB_RES_46306 | Central | -33.1003 | 149.5335 | 843 | 9 | 2 | 625 | 1.7 | 0.2 | 7 | 22.2222 | 1.7422
ClusterB_RES_46297 | Central | -33.1006 | 149.4453 | 730 | 10 | 2 | 517 | 1.8 | 0.3 | 5 | 20 | 1.7422
ClusterB_RES_46226 | Central | -33.1064 | 149.5568 | 839 | 12 | 2 | 559 | 1.2 | 0.1 | 14 | 16.6667 | 1.7422
ClusterB_RES_46181 | Central | -33.1095 | 149.3483 | 774 | 12 | 2 | 927 | 2 | 0.2 | 8 | 16.6667 | 1.7422
ClusterB_RES_46147 | Central | -33.1116 | 149.6437 | 860 | 12 | 2 | 431 | 1.3 | 0.2 | 9 | 16.6667 | 1.7422
ClusterB_RES_46141 | Central | -33.1119 | 149.511 | 849 | 18 | 2 | 1143 | 2.3 | 0.2 | 9 | 11.1111 | 1.7422
ClusterB_RES_46110 | Central | -33.1136 | 149.4889 | 770 | 9 | 2 | 1649 | 5.3 | 0.9 | 3 | 22.2222 | 1.7422
ClusterB_RES_46096 | Central | -33.1146 | 149.5531 | 799 | 11 | 2 | 641 | 1.8 | 0.3 | 6 | 18.1818 | 1.7422
ClusterB_RES_46095 | Central | -33.1147 | 149.5622 | 800 | 10 | 2 | 702 | 2 | 0.3 | 6 | 20 | 1.7422
ClusterB_RES_46085 | Central | -33.1155 | 149.3472 | 821 | 9 | 2 | 1132 | 3.5 | 0.5 | 3 | 22.2222 | 1.7422
ClusterB_RES_46065 | Central | -33.1172 | 149.5048 | 829 | 13 | 2 | 1101 | 3.3 | 0.5 | 5 | 15.3846 | 1.7422
ClusterB_RES_46027 | Central | -33.1197 | 149.3232 | 798 | 15 | 2 | 531 | 1.5 | 0.2 | 9 | 13.3333 | 1.7422
ClusterB_RES_46025 | Central | -33.1199 | 149.6778 | 882 | 9 | 2 | 1460 | 3.8 | 0.5 | 3 | 22.2222 | 1.7422
ClusterB_RES_46008 | Central | -33.1208 | 149.5906 | 870 | 15 | 2 | 1164 | 2 | 0.2 | 13 | 13.3333 | 1.7422
ClusterB_RES_45973 | Central | -33.1222 | 149.506 | 858 | 9 | 2 | 1450 | 2.8 | 0.3 | 6 | 22.2222 | 1.7422
ClusterB_RES_45931 | Central | -33.125 | 149.348 | 872 | 14 | 2 | 1702 | 2.2 | 0.1 | 11 | 14.2857 | 1.7422
ClusterB_RES_45930 | Central | -33.1251 | 149.5728 | 848 | 16 | 2 | 1414 | 2.7 | 0.3 | 9 | 12.5 | 1.7422
ClusterB_RES_45906 | Central | -33.1269 | 149.7153 | 890 | 9 | 2 | 1008 | 2.9 | 0.4 | 4 | 22.2222 | 1.7422
ClusterB_RES_45897 | Central | -33.1278 | 149.3686 | 820 | 10 | 2 | 1864 | 4.9 | 0.7 | 4 | 20 | 1.7422
ClusterB_RES_45825 | Central | -33.1336 | 149.335 | 840 | 18 | 2 | 1603 | 2.8 | 0.2 | 8 | 11.1111 | 1.7422
ClusterB_RES_45814 | Central | -33.1344 | 149.7119 | 920 | 12 | 2 | 630 | 2 | 0.3 | 7 | 16.6667 | 1.7422
ClusterB_RES_45797 | Central | -33.1358 | 149.7312 | 951 | 13 | 2 | 1203 | 2.5 | 0.3 | 8 | 15.3846 | 1.7422
ClusterB_RES_45788 | Central | -33.1371 | 149.3418 | 839 | 11 | 2 | 974 | 2.7 | 0.4 | 5 | 18.1818 | 1.7422
ClusterB_RES_45766 | Central | -33.1398 | 149.365 | 854 | 10 | 2 | 1449 | 3.7 | 0.5 | 4 | 20 | 1.7422
ClusterB_RES_45732 | Central | -33.1456 | 149.3763 | 743 | 16 | 2 | 712 | 1.2 | 0.1 | 21 | 12.5 | 1.7422
ClusterB_RES_45727 | Central | -33.1461 | 149.6431 | 960 | 9 | 2 | 1285 | 3.8 | 0.6 | 4 | 22.2222 | 1.7422
ClusterB_RES_45688 | Central | -33.1514 | 149.3908 | 810 | 9 | 2 | 1146 | 2.8 | 0.3 | 5 | 22.2222 | 1.7422
ClusterB_RES_45681 | Central | -33.1522 | 149.725 | 970 | 10 | 2 | 1413 | 3.7 | 0.5 | 5 | 20 | 1.7422
ClusterB_RES_45656 | Central | -33.1574 | 149.7406 | 952 | 11 | 2 | 1138 | 2.9 | 0.4 | 5 | 18.1818 | 1.7422
ClusterB_RES_45645 | Central | -33.1588 | 149.3925 | 889 | 11 | 2 | 1548 | 3.7 | 0.4 | 5 | 18.1818 | 1.7422
ClusterB_RES_45622 | Central | -33.1628 | 149.4006 | 857 | 13 | 2 | 953 | 1.9 | 0.2 | 10 | 15.3846 | 1.7422
ClusterB_RES_45607 | Central | -33.1644 | 149.4039 | 790 | 13 | 2 | 625 | 1.6 | 0.2 | 10 | 15.3846 | 1.7422
ClusterB_RES_45564 | Central | -33.1711 | 149.9931 | 870 | 10 | 2 | 789 | 2.8 | 0.5 | 4 | 20 | 1.7422
ClusterB_RES_45560 | Central | -33.1717 | 149.7636 | 950 | 14 | 2 | 1086 | 2 | 0.2 | 10 | 14.2857 | 1.7422
ClusterB_RES_45559 | Central | -33.1717 | 149.4086 | 840 | 14 | 2 | 903 | 2.4 | 0.3 | 8 | 14.2857 | 1.7422
ClusterB_RES_45526 | Central | -33.1811 | 149.3878 | 890 | 10 | 2 | 1700 | 4.1 | 0.5 | 5 | 20 | 1.7422
ClusterB_RES_45497 | Central | -33.1894 | 149.4578 | 769 | 14 | 2 | 774 | 1.6 | 0.2 | 9 | 14.2857 | 1.7422
ClusterB_RES_45490 | Central | -33.1918 | 149.7681 | 998 | 9 | 2 | 1285 | 3.4 | 0.4 | 4 | 22.2222 | 1.7422
ClusterB_RES_45422 | Central | -33.2147 | 149.8039 | 1130 | 14 | 2 | 958 | 1.8 | 0.2 | 12 | 14.2857 | 1.7422
ClusterB_RES_45416 | Central | -33.2175 | 149.3547 | 880 | 11 | 2 | 1040 | 2.9 | 0.4 | 5 | 18.1818 | 1.7422
ClusterB_RES_45405 | Central | -33.2198 | 149.3489 | 898 | 10 | 2 | 1613 | 3.3 | 0.3 | 5 | 20 | 1.7422
ClusterB_RES_45328 | Central | -33.2358 | 150.0883 | 937 | 12 | 2 | 492 | 1.3 | 0.2 | 12 | 16.6667 | 1.7422
ClusterB_RES_45322 | Central | -33.2372 | 150.0653 | 909 | 13 | 2 | 446 | 1.4 | 0.2 | 9 | 15.3846 | 1.7422
ClusterB_RES_45304 | Central | -33.2392 | 149.4474 | 889 | 15 | 2 | 1424 | 3.5 | 0.4 | 6 | 13.3333 | 1.7422
ClusterB_RES_45299 | Central | -33.2398 | 150.0757 | 907 | 11 | 2 | 471 | 1.2 | 0.1 | 11 | 18.1818 | 1.7422
ClusterB_RES_45258 | Central | -33.2447 | 150.1142 | 990 | 15 | 2 | 793 | 2.2 | 0.3 | 7 | 13.3333 | 1.7422
ClusterB_RES_45238 | Central | -33.247 | 149.4599 | 872 | 19 | 2 | 695 | 1.8 | 0.2 | 11 | 10.5263 | 1.7422
ClusterB_RES_45233 | Central | -33.2472 | 150.0983 | 930 | 12 | 2 | 942 | 2.3 | 0.3 | 8 | 16.6667 | 1.7422
ClusterB_RES_45214 | Central | -33.2506 | 149.4492 | 930 | 10 | 2 | 1521 | 4 | 0.5 | 4 | 20 | 1.7422
ClusterB_RES_45175 | Central | -33.2592 | 149.4597 | 873 | 14 | 2 | 866 | 2.7 | 0.4 | 6 | 14.2857 | 1.7422
ClusterB_RES_45137 | Central | -33.2706 | 150.0919 | 980 | 9 | 2 | 460 | 1.5 | 0.2 | 7 | 22.2222 | 1.7422
ClusterB_RES_45128 | Central | -33.2729 | 149.7936 | 1108 | 13 | 2 | 441 | 1.3 | 0.2 | 11 | 15.3846 | 1.7422
ClusterB_RES_45113 | Central | -33.2772 | 149.805 | 1190 | 13 | 2 | 1594 | 3 | 0.3 | 6 | 15.3846 | 1.7422
ClusterB_RES_45100 | Central | -33.2793 | 149.7928 | 1162 | 10 | 2 | 1425 | 3.2 | 0.4 | 5 | 20 | 1.7422
ClusterB_RES_45086 | Central | -33.2821 | 150.0884 | 979 | 16 | 2 | 426 | 1.1 | 0.1 | 18 | 12.5 | 1.7422
ClusterB_RES_45013 | Central | -33.2937 | 149.8091 | 1167 | 11 | 2 | 732 | 1.7 | 0.2 | 8 | 18.1818 | 1.7422
ClusterB_RES_44989 | Central | -33.2963 | 150.1458 | 1031 | 15 | 2 | 1465 | 3.4 | 0.4 | 6 | 13.3333 | 1.7422
ClusterB_RES_44971 | Central | -33.2977 | 150.1056 | 999 | 13 | 2 | 553 | 1.4 | 0.2 | 11 | 15.3846 | 1.7422
ClusterB_RES_44939 | Central | -33.3028 | 150.0861 | 990 | 12 | 2 | 1485 | 2.3 | 0.2 | 9 | 16.6667 | 1.7422
ClusterB_RES_44936 | Central | -33.3031 | 150.1028 | 980 | 11 | 2 | 639 | 2.1 | 0.3 | 6 | 18.1818 | 1.7422
ClusterB_RES_44921 | Central | -33.3047 | 150.1739 | 1060 | 10 | 2 | 1650 | 4.6 | 0.6 | 3 | 20 | 1.7422
ClusterB_RES_44905 | Central | -33.306 | 150.1486 | 1009 | 13 | 2 | 1192 | 3.4 | 0.5 | 5 | 15.3846 | 1.7422
ClusterB_RES_44894 | Central | -33.3071 | 150.0894 | 959 | 9 | 2 | 1534 | 5.3 | 0.9 | 3 | 22.2222 | 1.7422
ClusterB_RES_44883 | Central | -33.3082 | 149.8303 | 1162 | 11 | 2 | 927 | 2.6 | 0.4 | 5 | 18.1818 | 1.7422
ClusterB_RES_44819 | Central | -33.3158 | 149.8265 | 1209 | 14 | 2 | 1863 | 3.5 | 0.3 | 6 | 14.2857 | 1.7422
ClusterB_RES_44815 | Central | -33.3164 | 150.2122 | 1010 | 18 | 2 | 864 | 1.9 | 0.2 | 9 | 11.1111 | 1.7422
ClusterB_RES_44767 | Central | -33.3204 | 150.2388 | 1018 | 13 | 2 | 1081 | 2 | 0.2 | 8 | 15.3846 | 1.7422
ClusterB_RES_44766 | Central | -33.3206 | 150.1942 | 1090 | 11 | 2 | 1120 | 3.8 | 0.6 | 3 | 18.1818 | 1.7422
ClusterB_RES_44764 | Central | -33.3206 | 150.2011 | 1084 | 10 | 2 | 1044 | 2.9 | 0.4 | 5 | 20 | 1.7422
ClusterB_RES_44756 | Central | -33.3212 | 150.2077 | 1062 | 11 | 2 | 1326 | 3 | 0.4 | 5 | 18.1818 | 1.7422
ClusterB_RES_44702 | Central | -33.3256 | 149.8273 | 1219 | 17 | 2 | 1937 | 4.3 | 0.5 | 5 | 11.7647 | 1.7422
ClusterB_RES_44685 | Central | -33.3269 | 150.1411 | 1110 | 9 | 2 | 1944 | 5.6 | 0.8 | 2 | 22.2222 | 1.7422
ClusterB_RES_44606 | Central | -33.3331 | 150.2453 | 1030 | 13 | 2 | 1520 | 3.2 | 0.3 | 6 | 15.3846 | 1.7422
ClusterB_RES_44525 | Central | -33.3406 | 150.1733 | 1090 | 10 | 2 | 907 | 2.3 | 0.3 | 6 | 20 | 1.7422
ClusterB_RES_44502 | Central | -33.3433 | 150.1629 | 1031 | 9 | 2 | 312 | 1.2 | 0.2 | 7 | 22.2222 | 1.7422
ClusterB_RES_44490 | Central | -33.3462 | 150.1313 | 1046 | 11 | 2 | 1238 | 2.2 | 0.2 | 8 | 18.1818 | 1.7422
ClusterB_RES_44482 | Central | -33.3469 | 150.1569 | 1104 | 17 | 2 | 1269 | 3 | 0.4 | 6 | 11.7647 | 1.7422
ClusterB_RES_44467 | Central | -33.3492 | 150.1402 | 1097 | 18 | 2 | 829 | 1.9 | 0.2 | 9 | 11.1111 | 1.7422
ClusterB_RES_44426 | Central | -33.3586 | 150.1499 | 1141 | 14 | 2 | 1905 | 4.2 | 0.5 | 5 | 14.2857 | 1.7422
ClusterB_RES_44417 | Central | -33.3847 | 148.9381 | 1000 | 9 | 2 | 1444 | 3.1 | 0.3 | 5 | 22.2222 | 1.7422
ClusterB_RES_44372 | Central | -33.4062 | 149.7857 | 1211 | 13 | 2 | 727 | 1.7 | 0.2 | 10 | 15.3846 | 1.7422
ClusterB_RES_44338 | Central | -33.4115 | 149.7924 | 1203 | 13 | 2 | 486 | 1.4 | 0.2 | 10 | 15.3846 | 1.7422
ClusterB_RES_44331 | Central | -33.4121 | 149.8089 | 1139 | 13 | 2 | 871 | 1.6 | 0.1 | 13 | 15.3846 | 1.7422
ClusterB_RES_44325 | Central | -33.4126 | 149.7789 | 1233 | 14 | 2 | 1076 | 1.9 | 0.2 | 11 | 14.2857 | 1.7422
ClusterB_RES_44301 | Central | -33.4158 | 149.8107 | 1149 | 15 | 2 | 608 | 1.9 | 0.3 | 8 | 13.3333 | 1.7422
ClusterB_RES_44243 | Central | -33.4249 | 149.7993 | 1221 | 10 | 2 | 1787 | 3.8 | 0.4 | 5 | 20 | 1.7422
ClusterB_RES_44184 | Central | -33.4376 | 149.8032 | 1166 | 10 | 2 | 825 | 2.1 | 0.3 | 6 | 20 | 1.7422
ClusterB_RES_44174 | Central | -33.4412 | 150.6325 | 502 | 9 | 2 | 1556 | 4.4 | 0.6 | 4 | 22.2222 | 1.7422
ClusterB_RES_44173 | Central | -33.4416 | 149.8068 | 1188 | 13 | 2 | 1509 | 3.6 | 0.4 | 5 | 15.3846 | 1.7422
ClusterB_RES_44172 | Central | -33.4418 | 150.6247 | 482 | 15 | 2 | 871 | 2.1 | 0.3 | 6 | 13.3333 | 1.7422
ClusterB_RES_44139 | Central | -33.4497 | 150.6256 | 513 | 10 | 2 | 1657 | 3.7 | 0.4 | 6 | 20 | 1.7422
ClusterB_RES_44138 | Central | -33.4497 | 149.8467 | 1160 | 16 | 2 | 870 | 1.5 | 0.1 | 12 | 12.5 | 1.7422
ClusterB_RES_44132 | Central | -33.4503 | 150.62 | 488 | 15 | 2 | 1070 | 1.9 | 0.2 | 11 | 13.3333 | 1.7422
ClusterB_RES_44085 | Central | -33.4574 | 149.8506 | 1171 | 10 | 2 | 1285 | 3.3 | 0.4 | 4 | 20 | 1.7422
ClusterB_RES_44054 | Central | -33.4611 | 149.9458 | 1120 | 12 | 2 | 1305 | 3.8 | 0.6 | 4 | 16.6667 | 1.7422
ClusterB_RES_44039 | Central | -33.4628 | 149.9478 | 1140 | 13 | 2 | 1562 | 3.5 | 0.4 | 5 | 15.3846 | 1.7422
ClusterB_RES_44028 | Central | -33.4633 | 149.8092 | 1060 | 11 | 2 | 1950 | 5.7 | 0.8 | 3 | 18.1818 | 1.7422
ClusterB_RES_44013 | Central | -33.4644 | 149.8064 | 1060 | 10 | 2 | 1782 | 4.3 | 0.5 | 4 | 20 | 1.7422
ClusterB_RES_44008 | Central | -33.4651 | 150.4958 | 689 | 10 | 2 | 1264 | 4 | 0.6 | 4 | 20 | 1.7422
ClusterB_RES_43974 | Central | -33.4689 | 149.8389 | 1090 | 16 | 2 | 794 | 2 | 0.3 | 9 | 12.5 | 1.7422
ClusterB_RES_43918 | Central | -33.4714 | 149.9478 | 1100 | 11 | 2 | 747 | 2.3 | 0.4 | 6 | 18.1818 | 1.7422
ClusterB_RES_43807 | Central | -33.4807 | 149.9532 | 1158 | 12 | 2 | 1684 | 3.8 | 0.4 | 5 | 16.6667 | 1.7422
ClusterB_RES_43778 | Central | -33.4829 | 150.204 | 1082 | 10 | 2 | 1054 | 3.2 | 0.5 | 4 | 20 | 1.7422
ClusterB_RES_43670 | Central | -33.4922 | 150.4447 | 848 | 9 | 2 | 1336 | 4.3 | 0.7 | 4 | 22.2222 | 1.7422
ClusterB_RES_43651 | Central | -33.4933 | 150.2043 | 1069 | 9 | 2 | 563 | 1.3 | 0.1 | 12 | 22.2222 | 1.7422
ClusterB_RES_43629 | Central | -33.4947 | 150.4256 | 854 | 12 | 2 | 870 | 2.1 | 0.2 | 9 | 16.6667 | 1.7422
ClusterB_RES_43625 | Central | -33.495 | 150.2423 | 1081 | 11 | 2 | 1986 | 4.4 | 0.5 | 5 | 18.1818 | 1.7422
ClusterB_RES_43513 | Central | -33.5047 | 150.1539 | 1000 | 9 | 2 | 425 | 1.5 | 0.3 | 7 | 22.2222 | 1.7422
ClusterB_RES_43493 | Central | -33.5065 | 150.21 | 1079 | 14 | 2 | 828 | 2.2 | 0.3 | 7 | 14.2857 | 1.7422
ClusterB_RES_43492 | Central | -33.5066 | 150.5126 | 535 | 11 | 2 | 302 | 0.8 | 0.1 | 15 | 18.1818 | 1.7422
ClusterB_RES_43481 | Central | -33.5069 | 150.375 | 990 | 12 | 2 | 1448 | 2.3 | 0.2 | 9 | 16.6667 | 1.7422
ClusterB_RES_43457 | Central | -33.5078 | 150.276 | 1027 | 16 | 2 | 1068 | 1.7 | 0.1 | 13 | 12.5 | 1.7422
ClusterB_RES_43422 | Central | -33.5097 | 150.4657 | 648 | 10 | 2 | 1049 | 2.4 | 0.3 | 6 | 20 | 1.7422
ClusterB_RES_43414 | Central | -33.51 | 150.5008 | 593 | 12 | 2 | 987 | 1.4 | 0.1 | 17 | 16.6667 | 1.7422
ClusterB_RES_43391 | Central | -33.5109 | 150.6361 | 481 | 11 | 2 | 926 | 2.4 | 0.3 | 6 | 18.1818 | 1.7422
ClusterB_RES_43386 | Central | -33.5111 | 150.5528 | 499 | 13 | 2 | 1269 | 2.2 | 0.2 | 8 | 15.3846 | 1.7422
ClusterB_RES_43380 | Central | -33.5114 | 150.2715 | 989 | 13 | 2 | 819 | 1.9 | 0.2 | 7 | 15.3846 | 1.7422
ClusterB_RES_43354 | Central | -33.5128 | 150.4856 | 620 | 12 | 2 | 1740 | 3.4 | 0.3 | 6 | 16.6667 | 1.7422
ClusterB_RES_43343 | Central | -33.5132 | 150.4785 | 631 | 16 | 2 | 1346 | 2.3 | 0.2 | 10 | 12.5 | 1.7422
ClusterB_RES_43308 | Central | -33.5156 | 150.5266 | 515 | 14 | 2 | 1069 | 2 | 0.2 | 9 | 14.2857 | 1.7422
ClusterB_RES_43304 | Central | -33.5158 | 150.4569 | 660 | 16 | 2 | 1346 | 2.5 | 0.2 | 8 | 12.5 | 1.7422
ClusterB_RES_43286 | Central | -33.5175 | 150.4997 | 600 | 9 | 2 | 1730 | 4.5 | 0.6 | 4 | 22.2222 | 1.7422
ClusterB_RES_43175 | Central | -33.53 | 150.4481 | 740 | 9 | 2 | 942 | 2.7 | 0.4 | 5 | 22.2222 | 1.7422
ClusterB_RES_43173 | Central | -33.5303 | 150.4687 | 621 | 11 | 2 | 1388 | 3.2 | 0.4 | 6 | 18.1818 | 1.7422
ClusterB_RES_43143 | Central | -33.5333 | 150.6292 | 490 | 10 | 2 | 895 | 2.8 | 0.4 | 4 | 20 | 1.7422
ClusterB_RES_43075 | Central | -33.5406 | 150.4525 | 650 | 13 | 2 | 399 | 1.2 | 0.2 | 10 | 15.3846 | 1.7422
ClusterB_RES_43053 | Central | -33.5459 | 149.9646 | 1128 | 13 | 2 | 1980 | 4.4 | 0.5 | 5 | 15.3846 | 1.7422
ClusterB_RES_43037 | Central | -33.5478 | 149.9644 | 1120 | 9 | 2 | 1994 | 5.9 | 0.9 | 3 | 22.2222 | 1.7422
ClusterB_RES_43003 | Central | -33.5578 | 150.2557 | 959 | 13 | 2 | 671 | 2 | 0.3 | 6 | 15.3846 | 1.7422
ClusterB_RES_42994 | Central | -33.5627 | 150.2353 | 1001 | 9 | 2 | 895 | 2.7 | 0.4 | 4 | 22.2222 | 1.7422
ClusterB_RES_42974 | Central | -33.5722 | 150.2557 | 978 | 9 | 2 | 757 | 2.1 | 0.3 | 7 | 22.2222 | 1.7422
ClusterB_RES_42952 | Central | -33.5772 | 150.1218 | 899 | 9 | 2 | 1412 | 3 | 0.3 | 6 | 22.2222 | 1.7422
ClusterB_RES_42918 | Central | -33.5831 | 150.6185 | 408 | 13 | 2 | 1176 | 2.4 | 0.2 | 8 | 15.3846 | 1.7422
ClusterB_RES_42834 | Central | -33.6111 | 150.1122 | 896 | 11 | 2 | 1365 | 2.6 | 0.2 | 7 | 18.1818 | 1.7422
ClusterB_RES_42828 | Central | -33.6118 | 150.2721 | 1062 | 9 | 2 | 1678 | 3.3 | 0.3 | 5 | 22.2222 | 1.7422
ClusterB_RES_42826 | Central | -33.612 | 150.3186 | 977 | 15 | 2 | 1391 | 2.6 | 0.2 | 9 | 13.3333 | 1.7422
ClusterB_RES_42818 | Central | -33.6128 | 150.2878 | 977 | 10 | 2 | 318 | 1 | 0.1 | 12 | 20 | 1.7422
ClusterB_RES_42782 | Central | -33.6172 | 150.266 | 967 | 15 | 2 | 659 | 1.4 | 0.2 | 13 | 13.3333 | 1.7422
ClusterB_RES_42767 | Central | -33.6186 | 150.2875 | 1030 | 11 | 2 | 1003 | 2.5 | 0.3 | 6 | 18.1818 | 1.7422
ClusterB_RES_42723 | Central | -33.6253 | 150.0552 | 980 | 11 | 2 | 450 | 1.2 | 0.2 | 12 | 18.1818 | 1.7422
ClusterB_RES_42714 | Central | -33.6261 | 150.051 | 1023 | 12 | 2 | 711 | 2 | 0.3 | 6 | 16.6667 | 1.7422
ClusterB_RES_42699 | Central | -33.6275 | 150.0395 | 1059 | 15 | 2 | 1494 | 3.6 | 0.4 | 5 | 13.3333 | 1.7422
ClusterB_RES_42677 | Central | -33.6296 | 150.0515 | 1041 | 14 | 2 | 1171 | 3 | 0.4 | 6 | 14.2857 | 1.7422
ClusterB_RES_42622 | Central | -33.6369 | 150.0856 | 960 | 13 | 2 | 440 | 1.4 | 0.2 | 10 | 15.3846 | 1.7422
ClusterB_RES_42589 | Central | -33.64 | 150.0749 | 1022 | 9 | 2 | 1688 | 3.9 | 0.4 | 4 | 22.2222 | 1.7422
ClusterB_RES_42436 | Central | -33.6567 | 150.2553 | 1010 | 13 | 2 | 761 | 1.6 | 0.2 | 10 | 15.3846 | 1.7422
ClusterB_RES_42407 | Central | -33.66 | 150.5792 | 350 | 14 | 2 | 1437 | 2.7 | 0.3 | 7 | 14.2857 | 1.7422
ClusterB_RES_42403 | Central | -33.6609 | 150.0416 | 1101 | 15 | 2 | 664 | 1.3 | 0.1 | 17 | 13.3333 | 1.7422
ClusterB_RES_42374 | Central | -33.6644 | 150.2492 | 1020 | 11 | 2 | 813 | 2.4 | 0.4 | 5 | 18.1818 | 1.7422
ClusterB_RES_42319 | Central | -33.6719 | 150.0507 | 1098 | 18 | 2 | 828 | 2.1 | 0.3 | 9 | 11.1111 | 1.7422
ClusterB_RES_42235 | Central | -33.6781 | 150.3156 | 950 | 12 | 2 | 1871 | 3.8 | 0.4 | 4 | 16.6667 | 1.7422
ClusterB_RES_42231 | Central | -33.6781 | 150.2967 | 970 | 13 | 2 | 629 | 1.5 | 0.2 | 10 | 15.3846 | 1.7422
ClusterB_RES_42211 | Central | -33.679 | 150.085 | 908 | 13 | 2 | 788 | 2 | 0.2 | 8 | 15.3846 | 1.7422
ClusterB_RES_42169 | Central | -33.6811 | 150.0725 | 970 | 11 | 2 | 619 | 1.9 | 0.3 | 7 | 18.1818 | 1.7422
ClusterB_RES_42135 | Central | -33.6824 | 150.015 | 1198 | 12 | 2 | 501 | 1.5 | 0.2 | 8 | 16.6667 | 1.7422
ClusterB_RES_42123 | Central | -33.6826 | 150.2071 | 698 | 17 | 2 | 327 | 0.9 | 0.1 | 18 | 11.7647 | 1.7422
ClusterB_RES_42101 | Central | -33.6839 | 150.3447 | 910 | 10 | 2 | 1263 | 2.3 | 0.2 | 8 | 20 | 1.7422
ClusterB_RES_41868 | Central | -33.6949 | 150.2025 | 709 | 11 | 2 | 1248 | 3.4 | 0.5 | 4 | 18.1818 | 1.7422
ClusterB_RES_41856 | Central | -33.6953 | 150.3108 | 969 | 15 | 2 | 1621 | 3.6 | 0.4 | 6 | 13.3333 | 1.7422
ClusterB_RES_41760 | Central | -33.6986 | 150.402 | 741 | 9 | 2 | 481 | 1.5 | 0.2 | 7 | 22.2222 | 1.7422
ClusterB_RES_41701 | Central | -33.7006 | 150.1263 | 871 | 9 | 2 | 864 | 2.7 | 0.4 | 4 | 22.2222 | 1.7422
ClusterB_RES_41643 | Central | -33.7028 | 150.2722 | 978 | 9 | 2 | 644 | 2.5 | 0.5 | 4 | 22.2222 | 1.7422
ClusterB_RES_41641 | Central | -33.7028 | 150.2225 | 630 | 11 | 2 | 675 | 2.1 | 0.3 | 6 | 18.1818 | 1.7422
ClusterB_RES_41602 | Central | -33.7044 | 150.1206 | 940 | 10 | 2 | 685 | 2 | 0.3 | 7 | 20 | 1.7422
ClusterB_RES_41578 | Central | -33.7052 | 150.0394 | 1148 | 12 | 2 | 987 | 2.2 | 0.2 | 7 | 16.6667 | 1.7422
ClusterB_RES_41539 | Central | -33.7067 | 150.1911 | 570 | 16 | 2 | 701 | 2 | 0.3 | 8 | 12.5 | 1.7422
ClusterB_RES_41497 | Central | -33.71 | 150.1752 | 583 | 15 | 2 | 1084 | 2.1 | 0.2 | 12 | 13.3333 | 1.7422
ClusterB_RES_41481 | Central | -33.7108 | 150.0425 | 1170 | 14 | 2 | 1949 | 3.2 | 0.3 | 6 | 14.2857 | 1.7422
ClusterB_RES_41462 | Central | -33.7117 | 150.0513 | 1194 | 15 | 2 | 2254 | 4.1 | 0.4 | 5 | 13.3333 | 1.7422
ClusterB_RES_41426 | Central | -33.7142 | 150.281 | 668 | 9 | 2 | 649 | 2 | 0.3 | 6 | 22.2222 | 1.7422
ClusterB_RES_41394 | Central | -33.7161 | 150.1486 | 580 | 9 | 2 | 609 | 1.9 | 0.3 | 5 | 22.2222 | 1.7422
ClusterB_RES_41359 | Central | -33.719 | 150.1677 | 560 | 9 | 2 | 711 | 2.5 | 0.4 | 5 | 22.2222 | 1.7422
ClusterB_RES_41306 | Central | -33.722 | 150.0664 | 1077 | 9 | 2 | 496 | 1.6 | 0.2 | 7 | 22.2222 | 1.7422
ClusterB_RES_41300 | Central | -33.7225 | 150.4031 | 760 | 10 | 2 | 1197 | 2.2 | 0.2 | 8 | 20 | 1.7422
ClusterB_RES_41211 | Central | -33.7261 | 150.0892 | 1090 | 19 | 2 | 746 | 2 | 0.3 | 8 | 10.5263 | 1.7422
ClusterB_RES_41206 | Central | -33.7264 | 150.2781 | 620 | 9 | 2 | 823 | 2.5 | 0.4 | 4 | 22.2222 | 1.7422
ClusterB_RES_41069 | Central | -33.735 | 150.2158 | 559 | 10 | 2 | 1166 | 2.5 | 0.3 | 6 | 20 | 1.7422
ClusterB_RES_40993 | Central | -33.7381 | 150.3894 | 801 | 9 | 2 | 1105 | 2.6 | 0.3 | 6 | 22.2222 | 1.7422
ClusterB_RES_40973 | Central | -33.7395 | 148.3308 | 642 | 12 | 2 | 1580 | 3.6 | 0.4 | 6 | 16.6667 | 1.7422
ClusterB_RES_40941 | Central | -33.7417 | 150.0367 | 1140 | 13 | 2 | 1504 | 3.7 | 0.5 | 5 | 15.3846 | 1.7422
ClusterB_RES_40926 | Central | -33.7429 | 150.0409 | 1169 | 14 | 2 | 1299 | 3.4 | 0.5 | 5 | 14.2857 | 1.7422
ClusterB_RES_40915 | Central | -33.7433 | 150.1566 | 552 | 14 | 2 | 792 | 1.8 | 0.2 | 12 | 14.2857 | 1.7422
ClusterB_RES_40877 | Central | -33.7445 | 148.3255 | 656 | 9 | 2 | 1237 | 3.5 | 0.5 | 4 | 22.2222 | 1.7422
ClusterB_RES_40846 | Central | -33.7461 | 150.3729 | 829 | 18 | 2 | 1871 | 3.4 | 0.3 | 8 | 11.1111 | 1.7422
ClusterB_RES_40817 | Central | -33.7469 | 150.051 | 1142 | 9 | 2 | 1769 | 3.9 | 0.4 | 4 | 22.2222 | 1.7422
ClusterB_RES_40804 | Central | -33.7475 | 150.2275 | 650 | 12 | 2 | 1145 | 3.3 | 0.5 | 5 | 16.6667 | 1.7422
ClusterB_RES_40801 | Central | -33.7475 | 150.0408 | 1150 | 11 | 2 | 1641 | 4.5 | 0.6 | 3 | 18.1818 | 1.7422
ClusterB_RES_40789 | Central | -33.7482 | 150.2211 | 670 | 12 | 2 | 1104 | 2.8 | 0.4 | 6 | 16.6667 | 1.7422
ClusterB_RES_40784 | Central | -33.7484 | 150.2388 | 609 | 10 | 2 | 787 | 2.2 | 0.3 | 6 | 20 | 1.7422
ClusterB_RES_40741 | Central | -33.7502 | 150.2344 | 636 | 18 | 2 | 1002 | 1.5 | 0.1 | 21 | 11.1111 | 1.7422
ClusterB_RES_40595 | Central | -33.7614 | 150.0089 | 1150 | 14 | 2 | 542 | 1.7 | 0.3 | 9 | 14.2857 | 1.7422
ClusterB_RES_40544 | Central | -33.7661 | 150.2108 | 629 | 10 | 2 | 409 | 1.4 | 0.2 | 7 | 20 | 1.7422
ClusterB_RES_40521 | Central | -33.7695 | 150.2243 | 696 | 9 | 2 | 1007 | 2.6 | 0.3 | 5 | 22.2222 | 1.7422
ClusterB_RES_40517 | Central | -33.7702 | 150.2283 | 719 | 10 | 2 | 1518 | 3 | 0.3 | 5 | 20 | 1.7422
ClusterB_RES_40478 | Central | -33.7822 | 150.2309 | 549 | 10 | 2 | 245 | 0.8 | 0.1 | 12 | 20 | 1.7422
ClusterB_RES_40469 | Central | -33.7839 | 149.1286 | 850 | 12 | 2 | 1519 | 3.5 | 0.4 | 6 | 16.6667 | 1.7422
ClusterB_RES_40425 | Central | -33.7894 | 149.1409 | 801 | 17 | 2 | 567 | 1.7 | 0.3 | 9 | 11.7647 | 1.7422
ClusterB_RES_40407 | Central | -33.7926 | 149.1441 | 782 | 10 | 2 | 695 | 2.1 | 0.3 | 5 | 20 | 1.7422
ClusterB_RES_40395 | Central | -33.794 | 149.1332 | 828 | 13 | 2 | 971 | 2.3 | 0.3 | 7 | 15.3846 | 1.7422
ClusterB_RES_40371 | Central | -33.7973 | 149.9919 | 1168 | 12 | 2 | 572 | 1.6 | 0.2 | 8 | 16.6667 | 1.7422
ClusterB_RES_40357 | Central | -33.7989 | 149.1414 | 780 | 12 | 2 | 598 | 1.5 | 0.2 | 10 | 16.6667 | 1.7422
ClusterB_RES_40346 | Central | -33.8008 | 149.1303 | 760 | 11 | 2 | 547 | 1.5 | 0.2 | 8 | 18.1818 | 1.7422
ClusterB_RES_40314 | Central | -33.8078 | 149.9906 | 1208 | 14 | 2 | 516 | 1.5 | 0.2 | 11 | 14.2857 | 1.7422
ClusterB_RES_40302 | Central | -33.8092 | 149.1517 | 720 | 10 | 2 | 1038 | 2.4 | 0.3 | 6 | 20 | 1.7422
ClusterB_RES_40254 | Central | -33.815 | 149.9903 | 1178 | 10 | 2 | 245 | 0.7 | 0.1 | 14 | 20 | 1.7422
ClusterB_RES_40251 | Central | -33.815 | 149.0894 | 770 | 10 | 2 | 1625 | 4.8 | 0.7 | 3 | 20 | 1.7422
ClusterB_RES_40239 | Central | -33.8168 | 149.9965 | 1194 | 10 | 2 | 1027 | 2.2 | 0.2 | 7 | 20 | 1.7422
ClusterB_RES_40235 | Central | -33.8172 | 149.9988 | 1178 | 19 | 2 | 409 | 1.2 | 0.2 | 13 | 10.5263 | 1.7422
ClusterB_RES_40225 | Central | -33.8189 | 149.0972 | 753 | 10 | 2 | 1559 | 3.4 | 0.4 | 5 | 20 | 1.7422
ClusterB_RES_40213 | Central | -33.8203 | 149.9731 | 1207 | 12 | 2 | 874 | 2.3 | 0.3 | 7 | 16.6667 | 1.7422
ClusterB_RES_40196 | Central | -33.8228 | 149.0886 | 760 | 13 | 2 | 1380 | 3 | 0.3 | 6 | 15.3846 | 1.7422
ClusterB_RES_40179 | Central | -33.825 | 149.9883 | 1230 | 12 | 2 | 470 | 1.4 | 0.2 | 9 | 16.6667 | 1.7422
ClusterB_RES_40067 | Central | -33.8372 | 149.0258 | 770 | 9 | 2 | 399 | 1.3 | 0.2 | 8 | 22.2222 | 1.7422
ClusterB_RES_40041 | Central | -33.8408 | 149.9642 | 1329 | 12 | 2 | 2147 | 4.7 | 0.5 | 4 | 16.6667 | 1.7422
ClusterB_RES_40033 | Central | -33.8412 | 149.0302 | 818 | 15 | 2 | 1017 | 2.3 | 0.2 | 9 | 13.3333 | 1.7422
ClusterB_RES_40032 | Central | -33.8414 | 149.0721 | 802 | 16 | 2 | 1523 | 3.6 | 0.4 | 5 | 12.5 | 1.7422
ClusterB_RES_40022 | Central | -33.8428 | 149.0608 | 860 | 12 | 2 | 2320 | 5.9 | 0.8 | 3 | 16.6667 | 1.7422
ClusterB_RES_40003 | Central | -33.8447 | 149.9651 | 1319 | 15 | 2 | 1574 | 4 | 0.5 | 5 | 13.3333 | 1.7422
ClusterB_RES_39984 | Central | -33.8456 | 149.0235 | 746 | 14 | 2 | 751 | 1.7 | 0.2 | 10 | 14.2857 | 1.7422
ClusterB_RES_39977 | Central | -33.8464 | 149.0658 | 830 | 12 | 2 | 1830 | 3.6 | 0.3 | 6 | 16.6667 | 1.7422
ClusterB_RES_39953 | Central | -33.8481 | 149.0194 | 727 | 9 | 2 | 1130 | 2.7 | 0.3 | 5 | 22.2222 | 1.7422
ClusterB_RES_39925 | Central | -33.8503 | 149.9665 | 1298 | 12 | 2 | 1405 | 2.5 | 0.2 | 7 | 16.6667 | 1.7422
ClusterB_RES_39918 | Central | -33.8508 | 149.0212 | 739 | 11 | 2 | 1104 | 2.9 | 0.4 | 5 | 18.1818 | 1.7422
ClusterB_RES_39898 | Central | -33.8527 | 150.0015 | 1129 | 15 | 2 | 1472 | 2.8 | 0.3 | 6 | 13.3333 | 1.7422
ClusterB_RES_39852 | Central | -33.8556 | 149.0205 | 696 | 10 | 2 | 1084 | 3.2 | 0.5 | 4 | 20 | 1.7422
ClusterB_RES_39819 | Central | -33.8586 | 149.0371 | 807 | 10 | 2 | 1273 | 2.9 | 0.3 | 5 | 20 | 1.7422
ClusterB_RES_39804 | Central | -33.8606 | 149.0761 | 710 | 16 | 2 | 849 | 2.2 | 0.3 | 8 | 12.5 | 1.7422
ClusterB_RES_39802 | Central | -33.8608 | 149.0606 | 740 | 9 | 2 | 787 | 2.4 | 0.4 | 5 | 22.2222 | 1.7422
ClusterB_RES_39767 | Central | -33.8647 | 148.9629 | 699 | 10 | 2 | 1625 | 2.6 | 0.2 | 7 | 20 | 1.7422
ClusterB_RES_39756 | Central | -33.8675 | 148.9811 | 700 | 10 | 2 | 1099 | 3.1 | 0.4 | 4 | 20 | 1.7422
ClusterB_RES_39720 | Central | -33.8935 | 149.1953 | 759 | 11 | 2 | 966 | 2 | 0.2 | 10 | 18.1818 | 1.7422
ClusterB_RES_39705 | Central | -33.8987 | 149.4091 | 873 | 10 | 2 | 1231 | 2.8 | 0.3 | 5 | 20 | 1.7422
ClusterB_RES_39688 | Central | -33.9042 | 149.2733 | 730 | 12 | 2 | 1206 | 2.8 | 0.3 | 7 | 16.6667 | 1.7422
ClusterB_RES_39644 | Central | -33.9141 | 149.9626 | 1209 | 16 | 2 | 1298 | 2.1 | 0.2 | 10 | 12.5 | 1.7422
ClusterB_RES_39629 | Central | -33.9169 | 149.9622 | 1200 | 11 | 2 | 1099 | 2.2 | 0.2 | 7 | 18.1818 | 1.7422
ClusterB_RES_39618 | Central | -33.9183 | 149.3199 | 719 | 9 | 2 | 772 | 2.5 | 0.4 | 4 | 22.2222 | 1.7422
ClusterB_RES_39607 | Central | -33.92 | 148.9512 | 669 | 10 | 2 | 1094 | 2.7 | 0.3 | 5 | 20 | 1.7422
ClusterB_RES_39591 | Central | -33.9208 | 148.9472 | 650 | 12 | 2 | 1344 | 3.1 | 0.4 | 6 | 16.6667 | 1.7422
ClusterB_RES_39565 | Central | -33.9253 | 149.3958 | 750 | 11 | 2 | 1349 | 2.7 | 0.3 | 8 | 18.1818 | 1.7422
ClusterB_RES_39538 | Central | -33.9492 | 149.0678 | 684 | 18 | 2 | 1701 | 2.8 | 0.2 | 9 | 11.1111 | 1.7422
ClusterB_RES_39535 | Central | -33.9497 | 149.5415 | 979 | 11 | 2 | 1211 | 2.8 | 0.3 | 5 | 18.1818 | 1.7422
ClusterB_RES_39502 | Central | -33.9542 | 149.5427 | 987 | 13 | 2 | 2023 | 4.5 | 0.5 | 4 | 15.3846 | 1.7422
ClusterB_RES_39486 | Central | -33.9561 | 149.5181 | 919 | 10 | 2 | 1798 | 3.3 | 0.3 | 5 | 20 | 1.7422
ClusterB_RES_39484 | Central | -33.9561 | 149.0614 | 690 | 11 | 2 | 1543 | 3.1 | 0.3 | 6 | 18.1818 | 1.7422
ClusterB_RES_39473 | Central | -33.9574 | 149.4892 | 859 | 14 | 2 | 1773 | 3.7 | 0.4 | 6 | 14.2857 | 1.7422
ClusterB_RES_39467 | Central | -33.9583 | 149.505 | 880 | 10 | 2 | 1431 | 3.5 | 0.4 | 4 | 20 | 1.7422
ClusterB_RES_39440 | Central | -33.9604 | 149.4818 | 827 | 10 | 2 | 1160 | 2.5 | 0.3 | 6 | 20 | 1.7422
ClusterB_RES_39424 | Central | -33.9619 | 149.5508 | 918 | 14 | 2 | 848 | 2 | 0.2 | 10 | 14.2857 | 1.7422
ClusterB_RES_39423 | Central | -33.9619 | 149.4539 | 850 | 13 | 2 | 582 | 1.2 | 0.1 | 13 | 15.3846 | 1.7422
ClusterB_RES_39401 | Central | -33.9628 | 149.0636 | 716 | 11 | 2 | 1211 | 2.4 | 0.2 | 6 | 18.1818 | 1.7422
ClusterB_RES_39399 | Central | -33.963 | 149.6047 | 1059 | 10 | 2 | 1706 | 4.2 | 0.5 | 4 | 20 | 1.7422
ClusterB_RES_39398 | Central | -33.9631 | 149.0802 | 683 | 13 | 2 | 1420 | 3.5 | 0.4 | 5 | 15.3846 | 1.7422
ClusterB_RES_39377 | Central | -33.9647 | 149.4913 | 803 | 14 | 2 | 1139 | 2.3 | 0.2 | 9 | 14.2857 | 1.7422
ClusterB_RES_39343 | Central | -33.9681 | 149.0778 | 680 | 11 | 2 | 904 | 2.2 | 0.3 | 7 | 18.1818 | 1.7422
ClusterB_RES_39338 | Central | -33.9691 | 149.0678 | 679 | 9 | 2 | 659 | 2.4 | 0.4 | 4 | 22.2222 | 1.7422
ClusterB_RES_39319 | Central | -33.9715 | 149.116 | 711 | 16 | 2 | 1144 | 2.1 | 0.2 | 9 | 12.5 | 1.7422
ClusterB_RES_39299 | Central | -33.9736 | 149.4381 | 861 | 10 | 2 | 761 | 1.9 | 0.2 | 7 | 20 | 1.7422
ClusterB_RES_39261 | Central | -33.9796 | 149.4525 | 789 | 10 | 2 | 557 | 1.6 | 0.2 | 7 | 20 | 1.7422
ClusterB_RES_39209 | Central | -33.984 | 149.5967 | 989 | 12 | 2 | 1400 | 2.7 | 0.3 | 6 | 16.6667 | 1.7422
ClusterB_RES_39198 | Central | -33.9846 | 149.9692 | 940 | 9 | 2 | 301 | 1 | 0.2 | 9 | 22.2222 | 1.7422
ClusterB_RES_39189 | Central | -33.985 | 149.451 | 781 | 12 | 2 | 490 | 1.6 | 0.3 | 7 | 16.6667 | 1.7422
ClusterB_RES_39134 | Central | -33.9897 | 149.4448 | 821 | 12 | 2 | 557 | 1.6 | 0.2 | 7 | 16.6667 | 1.7422
ClusterB_RES_39132 | Central | -33.9897 | 149.115 | 680 | 12 | 2 | 771 | 2.2 | 0.3 | 6 | 16.6667 | 1.7422
ClusterB_RES_39120 | Central | -33.9912 | 149.1481 | 752 | 17 | 2 | 1093 | 2.8 | 0.4 | 6 | 11.7647 | 1.7422
ClusterB_RES_39118 | Central | -33.9914 | 149.4508 | 770 | 11 | 2 | 501 | 1.3 | 0.2 | 11 | 18.1818 | 1.7422
ClusterB_RES_39117 | Central | -33.9914 | 149.2942 | 710 | 14 | 2 | 1456 | 3.2 | 0.4 | 6 | 14.2857 | 1.7422
ClusterB_RES_39074 | Central | -33.9961 | 149.1011 | 701 | 9 | 2 | 776 | 1.9 | 0.2 | 7 | 22.2222 | 1.7422
ClusterB_RES_39018 | Central | -34.0037 | 149.1381 | 678 | 10 | 2 | 613 | 1.9 | 0.3 | 6 | 20 | 1.7422
ClusterB_RES_38978 | Central | -34.01 | 149.9182 | 1249 | 10 | 2 | 1696 | 4.3 | 0.6 | 4 | 20 | 1.7422
ClusterB_RES_38954 | Central | -34.014 | 149.8927 | 1232 | 16 | 2 | 1471 | 2.8 | 0.3 | 9 | 12.5 | 1.7422
ClusterB_RES_38932 | Central | -34.0167 | 149.1628 | 680 | 11 | 2 | 1364 | 3.2 | 0.4 | 6 | 18.1818 | 1.7422
ClusterB_RES_38916 | Central | -34.0197 | 149.1433 | 710 | 16 | 2 | 894 | 2.4 | 0.3 | 7 | 12.5 | 1.7422
ClusterB_RES_38911 | Central | -34.0228 | 149.1558 | 726 | 11 | 2 | 1446 | 2.5 | 0.2 | 8 | 18.1818 | 1.7422
ClusterB_RES_38793 | Central | -34.0577 | 149.0764 | 679 | 16 | 2 | 1246 | 2.3 | 0.2 | 11 | 12.5 | 1.7422
ClusterB_RES_38781 | Central | -34.0597 | 149.0744 | 700 | 11 | 2 | 1415 | 3.7 | 0.5 | 5 | 18.1818 | 1.7422
ClusterB_RES_38738 | Central | -34.0656 | 149.0767 | 680 | 13 | 2 | 1139 | 2.5 | 0.3 | 7 | 15.3846 | 1.7422
ClusterB_RES_38702 | Central | -34.0703 | 149.0694 | 680 | 15 | 2 | 1808 | 3.7 | 0.4 | 6 | 13.3333 | 1.7422
ClusterB_RES_38680 | Central | -34.0717 | 149.0822 | 690 | 11 | 2 | 914 | 3.1 | 0.5 | 4 | 18.1818 | 1.7422
ClusterB_RES_38567 | Central | -34.0875 | 149.5074 | 827 | 11 | 2 | 1098 | 2.1 | 0.2 | 8 | 18.1818 | 1.7422
ClusterB_RES_38482 | Central | -34.1172 | 149.0769 | 730 | 10 | 2 | 1185 | 3.4 | 0.5 | 5 | 20 | 1.7422
ClusterB_RES_38472 | Central | -34.1215 | 149.2227 | 911 | 9 | 2 | 465 | 1.6 | 0.3 | 5 | 22.2222 | 1.7422
ClusterB_RES_38470 | Central | -34.1217 | 149.5593 | 819 | 14 | 2 | 1466 | 2.5 | 0.2 | 8 | 14.2857 | 1.7422
ClusterB_RES_38456 | Central | -34.1263 | 149.5223 | 849 | 13 | 2 | 1685 | 3.3 | 0.3 | 7 | 15.3846 | 1.7422
ClusterB_RES_38422 | Central | -34.1375 | 149.5492 | 880 | 10 | 2 | 1578 | 3.9 | 0.5 | 4 | 20 | 1.7422
ClusterB_RES_38407 | Central | -34.14 | 149.5811 | 850 | 12 | 2 | 1031 | 2.2 | 0.2 | 8 | 16.6667 | 1.7422
ClusterB_RES_38380 | Central | -34.1431 | 149.0726 | 761 | 12 | 2 | 1384 | 3.6 | 0.5 | 5 | 16.6667 | 1.7422
ClusterB_RES_38372 | Central | -34.1442 | 149.0823 | 699 | 33 | 2 | 1042 | 1.4 | 0.1 | 25 | 6.0606 | 1.7422
ClusterB_RES_38363 | Central | -34.1472 | 149.0725 | 780 | 9 | 2 | 1542 | 3.8 | 0.5 | 4 | 22.2222 | 1.7422
ClusterB_RES_38323 | Central | -34.1506 | 149.7548 | 981 | 10 | 2 | 1726 | 4.5 | 0.6 | 4 | 20 | 1.7422
ClusterB_RES_38254 | Central | -34.1598 | 149.5852 | 862 | 18 | 2 | 2655 | 3.9 | 0.3 | 7 | 11.1111 | 1.7422
ClusterB_RES_38245 | Central | -34.1608 | 149.0731 | 760 | 12 | 2 | 1955 | 3.2 | 0.3 | 6 | 16.6667 | 1.7422
ClusterB_RES_38231 | Central | -34.1622 | 149.0764 | 760 | 14 | 2 | 2288 | 4 | 0.3 | 6 | 14.2857 | 1.7422
ClusterB_RES_38212 | Central | -34.1671 | 149.742 | 949 | 9 | 2 | 1593 | 4.8 | 0.7 | 3 | 22.2222 | 1.7422
ClusterB_RES_38210 | Central | -34.1689 | 149.7372 | 940 | 11 | 2 | 1767 | 3.9 | 0.4 | 5 | 18.1818 | 1.7422
ClusterB_RES_38148 | Central | -34.1917 | 149.2208 | 890 | 11 | 2 | 1889 | 3.4 | 0.3 | 5 | 18.1818 | 1.7422
ClusterB_RES_38140 | Central | -34.1939 | 149.22 | 890 | 13 | 2 | 1572 | 3.2 | 0.3 | 5 | 15.3846 | 1.7422
ClusterB_RES_38125 | Central | -34.1991 | 149.2101 | 868 | 13 | 2 | 587 | 1.5 | 0.2 | 9 | 15.3846 | 1.7422
ClusterB_RES_37648 | Central | -34.2731 | 149.1694 | 728 | 12 | 2 | 1552 | 2.9 | 0.3 | 7 | 16.6667 | 1.7422
ClusterB_RES_52160 | Central | -32.4325 | 150.0278 | 590 | 10 | 2 | 1444 | 4.1 | 0.6 | 4 | 20 | 1.7422
ClusterB_RES_52151 | Central | -32.4544 | 150.0202 | 608 | 11 | 2 | 1609 | 2.9 | 0.3 | 6 | 18.1818 | 1.7422
ClusterB_RES_52145 | Central | -32.4633 | 150.0214 | 599 | 9 | 2 | 1365 | 2.7 | 0.3 | 6 | 22.2222 | 1.7422
ClusterB_RES_51957 | Central | -32.5547 | 149.9222 | 830 | 11 | 2 | 1632 | 3.8 | 0.4 | 4 | 18.1818 | 1.7422
ClusterB_RES_51936 | Central | -32.5637 | 150.0508 | 650 | 13 | 2 | 430 | 1.2 | 0.2 | 13 | 15.3846 | 1.7422
ClusterB_RES_51847 | Central | -32.5992 | 149.976 | 817 | 14 | 2 | 1390 | 2 | 0.1 | 12 | 14.2857 | 1.7422
ClusterB_RES_51831 | Central | -32.61 | 149.9769 | 820 | 12 | 2 | 821 | 3.3 | 0.7 | 4 | 16.6667 | 1.7422
ClusterB_RES_51830 | Central | -32.6106 | 149.9832 | 858 | 15 | 2 | 821 | 1.7 | 0.2 | 12 | 13.3333 | 1.7422
ClusterB_RES_51804 | Central | -32.6192 | 150.2021 | 872 | 11 | 2 | 1423 | 2.8 | 0.3 | 6 | 18.1818 | 1.7422
ClusterB_RES_51771 | Central | -32.6242 | 150.0306 | 729 | 9 | 2 | 1446 | 3.3 | 0.4 | 6 | 22.2222 | 1.7422
ClusterB_RES_51756 | Central | -32.6264 | 149.9975 | 890 | 13 | 2 | 2093 | 3.3 | 0.3 | 7 | 15.3846 | 1.7422
ClusterB_RES_51750 | Central | -32.6273 | 150.2167 | 842 | 15 | 2 | 611 | 2.1 | 0.4 | 6 | 13.3333 | 1.7422
ClusterB_RES_51744 | Central | -32.6286 | 150.0119 | 790 | 10 | 2 | 729 | 2.1 | 0.3 | 5 | 20 | 1.7422
ClusterB_RES_51730 | Central | -32.6367 | 150.0425 | 730 | 13 | 2 | 1460 | 2.6 | 0.2 | 8 | 15.3846 | 1.7422
ClusterB_RES_51717 | Central | -32.6464 | 149.2906 | 650 | 14 | 2 | 1084 | 1.7 | 0.1 | 14 | 14.2857 | 1.7422
ClusterB_RES_51712 | Central | -32.6481 | 149.2931 | 680 | 9 | 2 | 1319 | 3 | 0.3 | 5 | 22.2222 | 1.7422
ClusterB_RES_51697 | Central | -32.6519 | 149.2916 | 648 | 13 | 2 | 835 | 2.5 | 0.4 | 6 | 15.3846 | 1.7422
ClusterB_RES_51674 | Central | -32.6567 | 149.2906 | 639 | 12 | 2 | 804 | 2 | 0.3 | 8 | 16.6667 | 1.7422
ClusterB_RES_51659 | Central | -32.6589 | 149.3211 | 690 | 17 | 2 | 964 | 2 | 0.2 | 9 | 11.7647 | 1.7422
ClusterB_RES_51598 | Central | -32.6664 | 149.5533 | 830 | 11 | 2 | 411 | 1.3 | 0.2 | 8 | 18.1818 | 1.7422
ClusterB_RES_51553 | Central | -32.6711 | 150.0781 | 729 | 15 | 2 | 1411 | 2.5 | 0.2 | 11 | 13.3333 | 1.7422
ClusterB_RES_51515 | Central | -32.6751 | 149.2441 | 652 | 11 | 2 | 924 | 2.8 | 0.4 | 4 | 18.1818 | 1.7422
ClusterB_RES_51480 | Central | -32.6778 | 150.2315 | 979 | 17 | 2 | 1096 | 2.1 | 0.2 | 11 | 11.7647 | 1.7422
ClusterB_RES_51478 | Central | -32.6778 | 150.2275 | 949 | 13 | 2 | 811 | 2.1 | 0.3 | 5 | 15.3846 | 1.7422
ClusterB_RES_51378 | Central | -32.6832 | 149.2794 | 711 | 11 | 2 | 1147 | 2.8 | 0.3 | 6 | 18.1818 | 1.7422
ClusterB_RES_51368 | Central | -32.6839 | 149.2239 | 720 | 11 | 2 | 976 | 2.2 | 0.3 | 6 | 18.1818 | 1.7422
ClusterB_RES_51352 | Central | -32.685 | 149.3289 | 720 | 9 | 2 | 1688 | 4.4 | 0.6 | 4 | 22.2222 | 1.7422
ClusterB_RES_51340 | Central | -32.6858 | 149.2326 | 731 | 12 | 2 | 1277 | 2.9 | 0.3 | 8 | 16.6667 | 1.7422
ClusterB_RES_51286 | Central | -32.6893 | 149.2258 | 728 | 12 | 2 | 755 | 1.8 | 0.2 | 8 | 16.6667 | 1.7422
ClusterB_RES_51271 | Central | -32.69 | 149.2732 | 699 | 9 | 2 | 950 | 2.4 | 0.3 | 5 | 22.2222 | 1.7422
ClusterB_RES_51265 | Central | -32.6903 | 149.2335 | 723 | 9 | 2 | 919 | 2.5 | 0.3 | 5 | 22.2222 | 1.7422
ClusterB_RES_51244 | Central | -32.6914 | 150.2461 | 1060 | 9 | 2 | 1237 | 4.5 | 0.8 | 3 | 22.2222 | 1.7422
ClusterB_RES_51242 | Central | -32.6914 | 150.237 | 1021 | 17 | 2 | 2020 | 3.7 | 0.3 | 7 | 11.7647 | 1.7422
ClusterB_RES_51035 | Central | -32.7028 | 150.6778 | 570 | 10 | 2 | 430 | 1.7 | 0.4 | 5 | 20 | 1.7422
ClusterB_RES_51018 | Central | -32.7033 | 149.2728 | 740 | 10 | 2 | 1615 | 4.3 | 0.6 | 4 | 20 | 1.7422
ClusterB_RES_51011 | Central | -32.7039 | 150.6506 | 608 | 14 | 2 | 703 | 1.4 | 0.1 | 17 | 14.2857 | 1.7422
ClusterB_RES_50983 | Central | -32.7051 | 150.2258 | 1072 | 19 | 2 | 1728 | 2.7 | 0.2 | 8 | 10.5263 | 1.7422
ClusterB_RES_50972 | Central | -32.7056 | 150.258 | 1088 | 31 | 2 | 1422 | 2.6 | 0.2 | 9 | 6.4516 | 1.7422
ClusterB_RES_50932 | Central | -32.7077 | 149.3467 | 699 | 9 | 2 | 954 | 3.1 | 0.5 | 4 | 22.2222 | 1.7422
ClusterB_RES_50910 | Central | -32.7092 | 150.6561 | 580 | 10 | 2 | 487 | 1.6 | 0.3 | 7 | 20 | 1.7422
ClusterB_RES_50867 | Central | -32.7138 | 150.2514 | 1101 | 23 | 2 | 1775 | 2.3 | 0.1 | 15 | 8.6957 | 1.7422
ClusterB_RES_50858 | Central | -32.7143 | 150.6571 | 567 | 11 | 2 | 456 | 1.3 | 0.2 | 11 | 18.1818 | 1.7422
ClusterB_RES_50792 | Central | -32.7212 | 149.6258 | 808 | 10 | 2 | 426 | 1.4 | 0.2 | 7 | 20 | 1.7422
ClusterB_RES_50760 | Central | -32.7237 | 150.1925 | 1008 | 16 | 2 | 1892 | 3.7 | 0.4 | 7 | 12.5 | 1.7422
ClusterB_RES_50750 | Central | -32.7247 | 149.3197 | 730 | 10 | 2 | 990 | 3.6 | 0.6 | 4 | 20 | 1.7422
ClusterB_RES_50697 | Central | -32.7339 | 149.6533 | 820 | 11 | 2 | 470 | 1.4 | 0.2 | 10 | 18.1818 | 1.7422
ClusterB_RES_50688 | Central | -32.7344 | 149.3222 | 750 | 12 | 2 | 1135 | 2.3 | 0.2 | 9 | 16.6667 | 1.7422
ClusterB_RES_50674 | Central | -32.738 | 149.3248 | 738 | 10 | 2 | 618 | 1.9 | 0.3 | 6 | 20 | 1.7422
ClusterB_RES_50599 | Central | -32.75 | 149.2982 | 712 | 10 | 2 | 1079 | 2.6 | 0.3 | 6 | 20 | 1.7422
ClusterB_RES_50579 | Central | -32.7533 | 149.3731 | 780 | 15 | 2 | 1711 | 3.4 | 0.3 | 7 | 13.3333 | 1.7422
ClusterB_RES_50557 | Central | -32.7575 | 150.2258 | 1060 | 9 | 2 | 1807 | 5.6 | 0.9 | 3 | 22.2222 | 1.7422
ClusterB_RES_50550 | Central | -32.7585 | 150.6336 | 569 | 14 | 2 | 350 | 1.2 | 0.2 | 11 | 14.2857 | 1.7422
ClusterB_RES_50546 | Central | -32.7592 | 149.3041 | 703 | 13 | 2 | 611 | 1.2 | 0.1 | 13 | 15.3846 | 1.7422
ClusterB_RES_50445 | Central | -32.7675 | 149.4525 | 799 | 12 | 2 | 1079 | 2.5 | 0.3 | 8 | 16.6667 | 1.7422
ClusterB_RES_50427 | Central | -32.7697 | 149.4471 | 799 | 10 | 2 | 1305 | 3.9 | 0.6 | 4 | 20 | 1.7422
ClusterB_RES_50302 | Central | -32.7768 | 149.4328 | 799 | 14 | 2 | 785 | 1.7 | 0.2 | 10 | 14.2857 | 1.7422
ClusterB_RES_50291 | Central | -32.7772 | 149.4278 | 850 | 11 | 2 | 1361 | 3.3 | 0.4 | 6 | 18.1818 | 1.7422
ClusterB_RES_50290 | Central | -32.7772 | 149.4161 | 790 | 17 | 2 | 1025 | 1.8 | 0.2 | 15 | 11.7647 | 1.7422
ClusterB_RES_50267 | Central | -32.7785 | 149.2967 | 731 | 11 | 2 | 1302 | 3.1 | 0.4 | 6 | 18.1818 | 1.7422
ClusterB_RES_50214 | Central | -32.7828 | 149.4481 | 820 | 14 | 2 | 1196 | 3 | 0.4 | 6 | 14.2857 | 1.7422
ClusterB_RES_50200 | Central | -32.7836 | 150.2475 | 740 | 13 | 2 | 764 | 2.3 | 0.4 | 4 | 15.3846 | 1.7422
ClusterB_RES_50081 | Central | -32.7894 | 150.2594 | 790 | 10 | 2 | 740 | 2.4 | 0.4 | 4 | 20 | 1.7422
ClusterB_RES_50059 | Central | -32.7911 | 149.4106 | 827 | 10 | 2 | 1253 | 2.9 | 0.3 | 5 | 20 | 1.7422
ClusterB_RES_50018 | Central | -32.7942 | 149.3883 | 850 | 9 | 2 | 2172 | 4.6 | 0.5 | 4 | 22.2222 | 1.7422
ClusterB_RES_50012 | Central | -32.7944 | 149.3028 | 760 | 13 | 2 | 959 | 2.1 | 0.2 | 9 | 15.3846 | 1.7422
ClusterB_RES_49989 | Central | -32.7964 | 149.4303 | 850 | 9 | 2 | 1391 | 4.1 | 0.6 | 4 | 22.2222 | 1.7422
ClusterB_RES_49977 | Central | -32.7972 | 149.2795 | 669 | 16 | 2 | 733 | 1.7 | 0.2 | 9 | 12.5 | 1.7422
ClusterB_RES_49949 | Central | -32.7996 | 149.3056 | 821 | 13 | 2 | 1530 | 3.2 | 0.3 | 6 | 15.3846 | 1.7422
ClusterB_RES_49935 | Central | -32.8025 | 149.4114 | 860 | 10 | 2 | 1697 | 4.4 | 0.6 | 4 | 20 | 1.7422
ClusterB_RES_49915 | Central | -32.8048 | 149.3114 | 797 | 13 | 2 | 493 | 1.4 | 0.2 | 9 | 15.3846 | 1.7422
ClusterB_RES_49896 | Central | -32.8086 | 149.7345 | 869 | 10 | 2 | 1433 | 3.2 | 0.4 | 5 | 20 | 1.7422
ClusterB_RES_49867 | Central | -32.8136 | 149.1787 | 691 | 13 | 2 | 1119 | 2.7 | 0.3 | 6 | 15.3846 | 1.7422
ClusterB_RES_49858 | Central | -32.8156 | 149.7364 | 893 | 9 | 2 | 1192 | 3.2 | 0.4 | 4 | 22.2222 | 1.7422
ClusterB_RES_49790 | Central | -32.8239 | 149.1772 | 680 | 16 | 2 | 983 | 1.8 | 0.2 | 12 | 12.5 | 1.7422
ClusterB_RES_49776 | Central | -32.8247 | 149.1747 | 680 | 14 | 2 | 529 | 1.4 | 0.2 | 11 | 14.2857 | 1.7422
ClusterB_RES_49738 | Central | -32.8274 | 149.2806 | 690 | 9 | 2 | 1468 | 4.4 | 0.7 | 3 | 22.2222 | 1.7422
ClusterB_RES_49715 | Central | -32.8292 | 149.1849 | 722 | 9 | 2 | 1659 | 3.3 | 0.3 | 5 | 22.2222 | 1.7422
ClusterB_RES_49712 | Central | -32.8297 | 150.6231 | 610 | 9 | 2 | 663 | 1.8 | 0.3 | 6 | 22.2222 | 1.7422
ClusterB_RES_49710 | Central | -32.83 | 149.175 | 720 | 14 | 2 | 1410 | 2.4 | 0.2 | 10 | 14.2857 | 1.7422
ClusterB_RES_49705 | Central | -32.8306 | 149.1725 | 740 | 9 | 2 | 1118 | 2.9 | 0.4 | 5 | 22.2222 | 1.7422
ClusterB_RES_49700 | Central | -32.8311 | 149.1653 | 740 | 12 | 2 | 1314 | 2.3 | 0.2 | 9 | 16.6667 | 1.7422
ClusterB_RES_49688 | Central | -32.8326 | 149.5347 | 933 | 9 | 2 | 1560 | 3.6 | 0.4 | 5 | 22.2222 | 1.7422
ClusterB_RES_49656 | Central | -32.8364 | 149.2932 | 728 | 13 | 2 | 1438 | 3.1 | 0.3 | 7 | 15.3846 | 1.7422
ClusterB_RES_49629 | Central | -32.8389 | 149.1708 | 670 | 11 | 2 | 611 | 2 | 0.3 | 6 | 18.1818 | 1.7422
ClusterB_RES_49623 | Central | -32.84 | 149.1597 | 700 | 15 | 2 | 599 | 1.8 | 0.3 | 8 | 13.3333 | 1.7422
ClusterB_RES_49585 | Central | -32.8593 | 149.1777 | 651 | 9 | 2 | 411 | 1 | 0.1 | 13 | 22.2222 | 1.7422
ClusterB_RES_49583 | Central | -32.8594 | 149.9994 | 900 | 12 | 2 | 900 | 1.9 | 0.2 | 8 | 16.6667 | 1.7422
ClusterB_RES_49567 | Central | -32.8636 | 149.1631 | 700 | 12 | 2 | 575 | 1.4 | 0.2 | 10 | 16.6667 | 1.7422
ClusterB_RES_49535 | Central | -32.8692 | 149.3078 | 780 | 9 | 2 | 1158 | 3.2 | 0.4 | 4 | 22.2222 | 1.7422
ClusterB_RES_49533 | Central | -32.8694 | 149.2953 | 680 | 18 | 2 | 841 | 1.6 | 0.1 | 16 | 11.1111 | 1.7422
ClusterB_RES_49503 | Central | -32.8744 | 149.1742 | 740 | 14 | 2 | 1055 | 2 | 0.2 | 12 | 14.2857 | 1.7422
ClusterB_RES_49470 | Central | -32.8786 | 149.3885 | 889 | 10 | 2 | 2011 | 5.3 | 0.7 | 3 | 20 | 1.7422
ClusterB_RES_49460 | Central | -32.8796 | 149.1753 | 731 | 9 | 2 | 942 | 2.7 | 0.4 | 4 | 22.2222 | 1.7422
ClusterB_RES_49448 | Central | -32.8803 | 149.5647 | 1017 | 18 | 2 | 2008 | 3.1 | 0.2 | 10 | 11.1111 | 1.7422
ClusterB_RES_49428 | Central | -32.883 | 149.1711 | 761 | 10 | 2 | 1276 | 3.7 | 0.5 | 4 | 20 | 1.7422
ClusterB_RES_49413 | Central | -32.8847 | 149.3081 | 690 | 11 | 2 | 1445 | 3.2 | 0.4 | 5 | 18.1818 | 1.7422
ClusterB_RES_49408 | Central | -32.8852 | 149.3944 | 869 | 11 | 2 | 1133 | 3.3 | 0.5 | 5 | 18.1818 | 1.7422
ClusterB_RES_49390 | Central | -32.8874 | 149.174 | 781 | 12 | 2 | 1384 | 3.4 | 0.4 | 5 | 16.6667 | 1.7422
ClusterB_RES_49383 | Central | -32.8887 | 150.2411 | 763 | 9 | 2 | 580 | 1.6 | 0.2 | 8 | 22.2222 | 1.7422
ClusterB_RES_49382 | Central | -32.8889 | 150.2572 | 810 | 9 | 2 | 667 | 2.7 | 0.5 | 4 | 22.2222 | 1.7422
ClusterB_RES_49325 | Central | -32.8953 | 149.1722 | 780 | 12 | 2 | 1422 | 3 | 0.3 | 6 | 16.6667 | 1.7422
ClusterB_RES_49305 | Central | -32.8976 | 149.1999 | 631 | 9 | 2 | 479 | 1.5 | 0.2 | 7 | 22.2222 | 1.7422
ClusterB_RES_49302 | Central | -32.8977 | 149.3731 | 839 | 19 | 2 | 2274 | 2.8 | 0.2 | 11 | 10.5263 | 1.7422
ClusterB_RES_49293 | Central | -32.8982 | 149.1919 | 630 | 9 | 2 | 329 | 1.2 | 0.2 | 8 | 22.2222 | 1.7422
ClusterB_RES_49284 | Central | -32.8986 | 149.1831 | 681 | 11 | 2 | 599 | 1.4 | 0.2 | 10 | 18.1818 | 1.7422
ClusterB_RES_49227 | Central | -32.9033 | 149.1919 | 720 | 11 | 2 | 825 | 3 | 0.6 | 4 | 18.1818 | 1.7422
ClusterB_RES_49210 | Central | -32.9056 | 149.3875 | 830 | 24 | 2 | 1682 | 2.5 | 0.2 | 13 | 8.3333 | 1.7422
ClusterB_RES_49157 | Central | -32.9083 | 149.3958 | 830 | 9 | 2 | 1160 | 3.1 | 0.4 | 4 | 22.2222 | 1.7422
ClusterB_RES_49155 | Central | -32.9083 | 149.1994 | 740 | 15 | 2 | 1160 | 2.7 | 0.3 | 8 | 13.3333 | 1.7422
ClusterB_RES_49047 | Central | -32.9192 | 149.1886 | 726 | 19 | 2 | 549 | 1.4 | 0.2 | 13 | 10.5263 | 1.7422
ClusterB_RES_49035 | Central | -32.9233 | 149.1869 | 750 | 12 | 2 | 1271 | 2.2 | 0.2 | 11 | 16.6667 | 1.7422
ClusterB_RES_49002 | Central | -32.9481 | 149.2475 | 730 | 12 | 2 | 1092 | 1.9 | 0.2 | 10 | 16.6667 | 1.7422
ClusterB_RES_48972 | Central | -32.9558 | 149.3282 | 788 | 14 | 2 | 1750 | 2.9 | 0.2 | 7 | 14.2857 | 1.7422
ClusterB_RES_48956 | Central | -32.9581 | 149.4204 | 832 | 9 | 2 | 1458 | 3.2 | 0.3 | 5 | 22.2222 | 1.7422
ClusterB_RES_48953 | Central | -32.9581 | 149.3075 | 740 | 11 | 2 | 801 | 2 | 0.2 | 7 | 18.1818 | 1.7422
ClusterB_RES_48868 | Central | -32.9649 | 149.3076 | 707 | 15 | 2 | 693 | 1.8 | 0.2 | 10 | 13.3333 | 1.7422
ClusterB_RES_48854 | Central | -32.9653 | 149.3453 | 760 | 10 | 2 | 838 | 2.1 | 0.3 | 7 | 20 | 1.7422
ClusterB_RES_48748 | Central | -32.9712 | 149.4119 | 892 | 12 | 2 | 1778 | 3.1 | 0.3 | 6 | 16.6667 | 1.7422
ClusterB_RES_48722 | Central | -32.9747 | 149.325 | 700 | 16 | 2 | 1464 | 2.7 | 0.3 | 9 | 12.5 | 1.7422
ClusterB_RES_48694 | Central | -32.9771 | 149.6142 | 921 | 15 | 2 | 1823 | 3.7 | 0.4 | 6 | 13.3333 | 1.7422
ClusterB_RES_48656 | Central | -32.9814 | 149.4103 | 860 | 11 | 2 | 968 | 2.2 | 0.2 | 7 | 18.1818 | 1.7422
ClusterB_RES_48614 | Central | -32.9844 | 149.4033 | 850 | 10 | 2 | 594 | 1.8 | 0.3 | 6 | 20 | 1.7422
ClusterB_RES_48582 | Central | -32.9874 | 149.3162 | 709 | 13 | 2 | 301 | 1 | 0.2 | 12 | 15.3846 | 1.7422
ClusterB_RES_48522 | Central | -32.9915 | 149.5419 | 862 | 9 | 2 | 895 | 2.5 | 0.4 | 5 | 22.2222 | 1.7422
ClusterB_RES_48512 | Central | -32.9919 | 149.3181 | 720 | 12 | 2 | 867 | 1.8 | 0.2 | 11 | 16.6667 | 1.7422
ClusterB_RES_48508 | Central | -32.9922 | 149.8977 | 1044 | 10 | 2 | 1851 | 4.5 | 0.6 | 4 | 20 | 1.7422
ClusterB_RES_48500 | Central | -32.9926 | 149.2971 | 678 | 11 | 2 | 1145 | 2.2 | 0.2 | 9 | 18.1818 | 1.7422
ClusterB_RES_48496 | Central | -32.9928 | 149.2903 | 660 | 11 | 2 | 488 | 1.3 | 0.2 | 11 | 18.1818 | 1.7422
ClusterB_RES_48483 | Central | -32.9933 | 149.8986 | 1040 | 9 | 2 | 1224 | 2.7 | 0.3 | 5 | 22.2222 | 1.7422
ClusterB_RES_48446 | Central | -32.9953 | 149.2872 | 710 | 10 | 2 | 867 | 2.6 | 0.4 | 4 | 20 | 1.7422
ClusterB_RES_48401 | Central | -32.9975 | 149.2686 | 760 | 13 | 2 | 1564 | 3.5 | 0.4 | 6 | 15.3846 | 1.7422
ClusterB_RES_48332 | Central | -33.0014 | 149.9264 | 1070 | 13 | 2 | 1282 | 2.6 | 0.3 | 6 | 15.3846 | 1.7422
ClusterB_RES_48071 | Central | -33.0132 | 149.9129 | 1065 | 28 | 2 | 1900 | 1.8 | 0.1 | 21 | 7.1429 | 1.7422
ClusterB_RES_48023 | Central | -33.0144 | 149.4881 | 840 | 9 | 2 | 1572 | 4.6 | 0.7 | 3 | 22.2222 | 1.7422
ClusterB_RES_48010 | Central | -33.0147 | 149.4725 | 810 | 11 | 2 | 712 | 2.3 | 0.4 | 5 | 18.1818 | 1.7422
ClusterB_RES_47956 | Central | -33.0161 | 149.1992 | 670 | 11 | 2 | 949 | 1.9 | 0.2 | 8 | 18.1818 | 1.7422
ClusterB_RES_47915 | Central | -33.0172 | 149.7589 | 970 | 12 | 2 | 1338 | 3.1 | 0.4 | 6 | 16.6667 | 1.7422
ClusterB_RES_47884 | Central | -33.0181 | 149.9083 | 998 | 11 | 2 | 738 | 2.4 | 0.4 | 5 | 18.1818 | 1.7422
ClusterB_RES_47872 | Central | -33.0186 | 149.5431 | 920 | 9 | 2 | 1649 | 3.5 | 0.4 | 5 | 22.2222 | 1.7422
ClusterB_RES_47834 | Central | -33.02 | 149.5719 | 950 | 11 | 2 | 841 | 3 | 0.5 | 4 | 18.1818 | 1.7422
ClusterB_RES_47833 | Central | -33.02 | 149.5485 | 929 | 12 | 2 | 1783 | 3.9 | 0.4 | 5 | 16.6667 | 1.7422
ClusterB_RES_47793 | Central | -33.0214 | 149.3914 | 820 | 10 | 2 | 308 | 1 | 0.2 | 10 | 20 | 1.7422
ClusterB_RES_47657 | Central | -33.0257 | 149.4704 | 884 | 15 | 2 | 2045 | 3.3 | 0.3 | 7 | 13.3333 | 1.7422
ClusterB_RES_47608 | Central | -33.0269 | 149.5266 | 861 | 10 | 2 | 721 | 2.1 | 0.3 | 6 | 20 | 1.7422
ClusterB_RES_47592 | Central | -33.0275 | 149.6 | 880 | 10 | 2 | 688 | 2.1 | 0.3 | 6 | 20 | 1.7422
ClusterB_RES_47451 | Central | -33.0319 | 149.599 | 871 | 18 | 2 | 870 | 1.9 | 0.2 | 11 | 11.1111 | 1.7422
ClusterB_RES_47403 | Central | -33.0336 | 149.4075 | 890 | 19 | 2 | 1791 | 3.1 | 0.3 | 8 | 10.5263 | 1.7422
ClusterB_RES_47392 | Central | -33.0342 | 149.4267 | 836 | 17 | 2 | 462 | 1.1 | 0.1 | 19 | 11.7647 | 1.7422
ClusterB_RES_47370 | Central | -33.0356 | 149.3286 | 789 | 12 | 2 | 625 | 1.2 | 0.1 | 15 | 16.6667 | 1.7422
ClusterB_RES_47346 | Central | -33.0365 | 149.1478 | 951 | 10 | 2 | 1680 | 3.7 | 0.4 | 4 | 20 | 1.7422
ClusterB_RES_47332 | Central | -33.0369 | 149.3863 | 838 | 18 | 2 | 989 | 1.1 | 0.1 | 33 | 11.1111 | 1.7422
ClusterB_RES_47313 | Central | -33.0378 | 149.3207 | 738 | 15 | 2 | 395 | 1.4 | 0.2 | 8 | 13.3333 | 1.7422
ClusterB_RES_47257 | Central | -33.0407 | 149.3778 | 728 | 9 | 2 | 519 | 1.2 | 0.1 | 12 | 22.2222 | 1.7422
ClusterB_RES_47230 | Central | -33.042 | 149.4594 | 878 | 13 | 2 | 1320 | 2.5 | 0.2 | 8 | 15.3846 | 1.7422
ClusterB_RES_47209 | Central | -33.0429 | 149.9767 | 769 | 10 | 2 | 415 | 1.2 | 0.2 | 11 | 20 | 1.7422
ClusterB_RES_47191 | Central | -33.0435 | 149.386 | 878 | 9 | 2 | 1140 | 3.3 | 0.5 | 5 | 22.2222 | 1.7422
ClusterB_RES_47188 | Central | -33.0437 | 149.406 | 845 | 11 | 2 | 1430 | 3.7 | 0.5 | 4 | 18.1818 | 1.7422
ClusterB_RES_47170 | Central | -33.045 | 149.4925 | 760 | 17 | 2 | 354 | 1.1 | 0.2 | 15 | 11.7647 | 1.7422
ClusterB_RES_47118 | Central | -33.0483 | 149.8151 | 969 | 18 | 2 | 1010 | 2.3 | 0.3 | 9 | 11.1111 | 1.7422
ClusterB_RES_47079 | Central | -33.0525 | 149.8018 | 968 | 21 | 2 | 1683 | 2.7 | 0.2 | 11 | 9.5238 | 1.7422
ClusterB_RES_47067 | Central | -33.0542 | 149.9945 | 719 | 12 | 2 | 470 | 1.8 | 0.3 | 7 | 16.6667 | 1.7422
ClusterB_RES_47058 | Central | -33.0555 | 149.8509 | 1048 | 17 | 2 | 994 | 1.8 | 0.2 | 13 | 11.7647 | 1.7422
ClusterB_RES_47054 | Central | -33.0558 | 149.5904 | 803 | 15 | 2 | 1335 | 1.9 | 0.1 | 13 | 13.3333 | 1.7422
ClusterB_RES_47032 | Central | -33.0572 | 149.8033 | 970 | 10 | 2 | 1823 | 4.6 | 0.6 | 4 | 20 | 1.7422
ClusterB_RES_46974 | Central | -33.0619 | 149.8558 | 1071 | 11 | 2 | 1792 | 4.1 | 0.5 | 4 | 18.1818 | 1.7422
ClusterB_RES_46971 | Central | -33.0619 | 149.59 | 800 | 15 | 2 | 1080 | 2 | 0.2 | 13 | 13.3333 | 1.7422
ClusterB_RES_46927 | Central | -33.0647 | 149.9554 | 858 | 10 | 2 | 697 | 1.7 | 0.2 | 7 | 20 | 1.7422
ClusterB_RES_46875 | Central | -33.0674 | 149.8633 | 1027 | 14 | 2 | 366 | 1 | 0.1 | 15 | 14.2857 | 1.7422
ClusterB_RES_46786 | Central | -33.0725 | 149.7878 | 930 | 15 | 2 | 1488 | 2.3 | 0.2 | 9 | 13.3333 | 1.7422
ClusterB_RES_46777 | Central | -33.073 | 149.9617 | 819 | 11 | 2 | 528 | 1.5 | 0.2 | 8 | 18.1818 | 1.7422
ClusterB_RES_46744 | Central | -33.0751 | 149.515 | 803 | 12 | 2 | 1137 | 3.2 | 0.5 | 5 | 16.6667 | 1.7422
ClusterB_RES_46713 | Central | -33.0766 | 149.7968 | 947 | 12 | 2 | 1497 | 2.9 | 0.3 | 6 | 16.6667 | 1.7422
ClusterB_RES_46686 | Central | -33.0783 | 149.8683 | 970 | 10 | 2 | 498 | 1.5 | 0.2 | 7 | 20 | 1.7422
ClusterB_RES_46675 | Central | -33.0792 | 149.7603 | 900 | 10 | 2 | 1190 | 2.9 | 0.3 | 5 | 20 | 1.7422
ClusterB_RES_46672 | Central | -33.0794 | 149.7567 | 890 | 9 | 2 | 1101 | 2.8 | 0.4 | 5 | 22.2222 | 1.7422
ClusterB_RES_46594 | Central | -33.0848 | 149.8481 | 1047 | 12 | 2 | 1174 | 2.4 | 0.2 | 8 | 16.6667 | 1.7422
ClusterB_RES_46577 | Central | -33.0858 | 149.4503 | 820 | 11 | 2 | 717 | 1.8 | 0.2 | 7 | 18.1818 | 1.7422
ClusterB_RES_46547 | Central | -33.0872 | 149.8589 | 1070 | 17 | 2 | 596 | 1.3 | 0.1 | 17 | 11.7647 | 1.7422
ClusterB_RES_46525 | Central | -33.0883 | 149.8601 | 1079 | 12 | 2 | 1707 | 2.6 | 0.2 | 9 | 16.6667 | 1.7422
ClusterB_RES_46489 | Central | -33.0899 | 149.5059 | 848 | 11 | 2 | 1518 | 3.2 | 0.3 | 5 | 18.1818 | 1.7422
ClusterB_RES_46467 | Central | -33.0914 | 149.4511 | 820 | 10 | 2 | 963 | 2.5 | 0.3 | 5 | 20 | 1.7422
ClusterB_RES_46451 | Central | -33.0922 | 149.4672 | 820 | 20 | 2 | 840 | 2.3 | 0.3 | 8 | 10 | 1.7422
ClusterB_RES_46442 | Central | -33.0925 | 149.5056 | 840 | 14 | 2 | 1169 | 3 | 0.4 | 6 | 14.2857 | 1.7422
ClusterB_RES_46433 | Central | -33.0929 | 149.8533 | 1029 | 14 | 2 | 349 | 1 | 0.2 | 14 | 14.2857 | 1.7422
ClusterB_RES_46384 | Central | -33.0958 | 149.5318 | 821 | 10 | 2 | 918 | 2.8 | 0.4 | 5 | 20 | 1.7422
ClusterD_RES_26443 | Central | -35.0989 | 150.3384 | 469 | 26 | 2 | 947 | 1.7 | 0.1 | 10 | 7.6923 | 1.7422
ClusterD_RES_26484 | Central | -35.0956 | 150.3226 | 502 | 12 | 2 | 641 | 2 | 0.3 | 5 | 16.6667 | 1.7422
ClusterD_RES_26539 | Central | -35.0922 | 150.0242 | 570 | 15 | 2 | 1543 | 2.4 | 0.2 | 11 | 13.3333 | 1.7422
ClusterD_RES_26540 | Central | -35.0922 | 150.0342 | 580 | 9 | 2 | 625 | 1.4 | 0.2 | 9 | 22.2222 | 1.7422
ClusterD_RES_26690 | Central | -35.0872 | 150.3217 | 520 | 14 | 2 | 927 | 2 | 0.2 | 8 | 14.2857 | 1.7422
ClusterD_RES_26730 | Central | -35.085 | 150.0599 | 612 | 10 | 2 | 1031 | 2 | 0.2 | 8 | 20 | 1.7422
ClusterD_RES_26741 | Central | -35.0844 | 149.9528 | 600 | 9 | 2 | 1764 | 4.7 | 0.6 | 3 | 22.2222 | 1.7422
ClusterD_RES_26828 | Central | -35.0808 | 150.3247 | 520 | 13 | 2 | 1483 | 3.4 | 0.4 | 5 | 15.3846 | 1.7422
ClusterD_RES_26835 | Central | -35.0806 | 150.0597 | 620 | 9 | 2 | 1451 | 2.6 | 0.2 | 6 | 22.2222 | 1.7422
ClusterD_RES_26856 | Central | -35.0792 | 150.3892 | 400 | 12 | 2 | 1669 | 3.8 | 0.4 | 6 | 16.6667 | 1.7422
ClusterD_RES_26930 | Central | -35.0761 | 150.0647 | 580 | 19 | 2 | 1633 | 3.4 | 0.4 | 6 | 10.5263 | 1.7422
ClusterD_RES_26995 | Central | -35.0736 | 150.0169 | 550 | 13 | 2 | 1268 | 3.5 | 0.5 | 5 | 15.3846 | 1.7422
ClusterD_RES_27114 | Central | -35.0681 | 150.0514 | 620 | 10 | 2 | 1482 | 4 | 0.5 | 4 | 20 | 1.7422
ClusterD_RES_27143 | Central | -35.0658 | 150.0218 | 577 | 17 | 2 | 1317 | 2.8 | 0.3 | 7 | 11.7647 | 1.7422
ClusterD_RES_27191 | Central | -35.0625 | 150.0583 | 560 | 9 | 2 | 571 | 1.9 | 0.3 | 5 | 22.2222 | 1.7422
ClusterD_RES_27207 | Central | -35.0614 | 150.3869 | 380 | 11 | 2 | 2025 | 4.1 | 0.4 | 5 | 18.1818 | 1.7422
ClusterD_RES_27269 | Central | -35.0578 | 150.0946 | 598 | 13 | 2 | 728 | 1.9 | 0.2 | 8 | 15.3846 | 1.7422
ClusterD_RES_27296 | Central | -35.0568 | 150.0533 | 579 | 11 | 2 | 972 | 1.8 | 0.2 | 11 | 18.1818 | 1.7422
ClusterD_RES_27324 | Central | -35.0551 | 150.0469 | 572 | 14 | 2 | 882 | 2.7 | 0.4 | 6 | 14.2857 | 1.7422
ClusterD_RES_27331 | Central | -35.0544 | 150.0447 | 570 | 9 | 2 | 743 | 1.9 | 0.2 | 7 | 22.2222 | 1.7422
ClusterD_RES_27334 | Central | -35.0544 | 150.1139 | 600 | 13 | 2 | 1247 | 3.2 | 0.4 | 6 | 15.3846 | 1.7422
ClusterD_RES_27355 | Central | -35.0531 | 149.9844 | 560 | 13 | 2 | 1473 | 3.3 | 0.4 | 6 | 15.3846 | 1.7422
ClusterD_RES_27421 | Central | -35.0494 | 150.3465 | 452 | 13 | 2 | 1500 | 3.1 | 0.3 | 5 | 15.3846 | 1.7422
ClusterD_RES_27473 | Central | -35.0472 | 149.985 | 580 | 9 | 2 | 1348 | 2.7 | 0.3 | 6 | 22.2222 | 1.7422
ClusterD_RES_27491 | Central | -35.0467 | 150.0076 | 601 | 10 | 2 | 1608 | 4.3 | 0.6 | 4 | 20 | 1.7422
ClusterD_RES_27541 | Central | -35.0436 | 150.0577 | 524 | 12 | 2 | 1205 | 2.5 | 0.3 | 7 | 16.6667 | 1.7422
ClusterD_RES_27628 | Central | -35.0393 | 150.1099 | 595 | 18 | 2 | 1800 | 2.4 | 0.2 | 11 | 11.1111 | 1.7422
ClusterD_RES_27906 | Central | -35.0253 | 150.1077 | 628 | 10 | 2 | 1545 | 3.5 | 0.4 | 4 | 20 | 1.7422
ClusterD_RES_27987 | Central | -35.0203 | 150.0121 | 552 | 17 | 2 | 1642 | 3 | 0.3 | 8 | 11.7647 | 1.7422
ClusterD_RES_28048 | Central | -35.0175 | 150.0788 | 507 | 12 | 2 | 770 | 2.7 | 0.5 | 4 | 16.6667 | 1.7422
ClusterD_RES_28073 | Central | -35.0156 | 150.0878 | 590 | 10 | 2 | 683 | 1.4 | 0.1 | 11 | 20 | 1.7422
ClusterD_RES_28080 | Central | -35.015 | 150.0758 | 520 | 10 | 2 | 869 | 2.1 | 0.3 | 8 | 20 | 1.7422
ClusterD_RES_28141 | Central | -35.01 | 150.3603 | 401 | 11 | 2 | 1597 | 3.5 | 0.4 | 5 | 18.1818 | 1.7422
ClusterD_RES_28173 | Central | -35.0082 | 150.3668 | 387 | 14 | 2 | 2169 | 4 | 0.4 | 6 | 14.2857 | 1.7422
ClusterD_RES_28180 | Central | -35.0076 | 150.0063 | 542 | 11 | 2 | 1495 | 3.5 | 0.4 | 5 | 18.1818 | 1.7422
ClusterD_RES_28233 | Central | -35.0007 | 150.0125 | 549 | 11 | 2 | 1594 | 3 | 0.3 | 7 | 18.1818 | 1.7422
ClusterD_RES_28237 | Central | -35.0003 | 150.3717 | 386 | 9 | 2 | 1811 | 4 | 0.4 | 4 | 22.2222 | 1.7422
ClusterD_RES_28255 | Central | -34.9986 | 150.0283 | 530 | 11 | 2 | 1742 | 2.6 | 0.2 | 9 | 18.1818 | 1.7422
ClusterD_RES_28304 | Central | -34.9958 | 150.0175 | 530 | 11 | 2 | 658 | 0.9 | 0.1 | 24 | 18.1818 | 1.7422
ClusterD_RES_28406 | Central | -34.9867 | 150.0286 | 510 | 17 | 2 | 972 | 2.4 | 0.3 | 8 | 11.7647 | 1.7422
ClusterD_RES_28408 | Central | -34.9863 | 149.9844 | 579 | 9 | 2 | 1619 | 3.5 | 0.4 | 5 | 22.2222 | 1.7422
ClusterD_RES_28553 | Central | -34.9742 | 149.9944 | 570 | 14 | 2 | 1323 | 2.6 | 0.3 | 8 | 14.2857 | 1.7422
ClusterD_RES_28598 | Central | -34.9714 | 149.9958 | 570 | 10 | 2 | 1345 | 3.5 | 0.4 | 5 | 20 | 1.7422
ClusterD_RES_28608 | Central | -34.9703 | 150.0403 | 540 | 14 | 2 | 1309 | 2.9 | 0.3 | 7 | 14.2857 | 1.7422
ClusterD_RES_28624 | Central | -34.9678 | 150.0917 | 600 | 15 | 2 | 1619 | 3.4 | 0.4 | 6 | 13.3333 | 1.7422
ClusterD_RES_28652 | Central | -34.9654 | 150.0849 | 548 | 9 | 2 | 983 | 2.8 | 0.4 | 4 | 22.2222 | 1.7422
ClusterD_RES_28666 | Central | -34.9639 | 150.0447 | 580 | 9 | 2 | 1435 | 2.9 | 0.3 | 6 | 22.2222 | 1.7422
ClusterD_RES_28684 | Central | -34.9606 | 150.0869 | 590 | 9 | 2 | 1838 | 4.9 | 0.6 | 3 | 22.2222 | 1.7422
ClusterD_RES_28751 | Central | -34.9539 | 150.0872 | 590 | 9 | 2 | 1663 | 4.5 | 0.6 | 3 | 22.2222 | 1.7422
ClusterD_RES_28784 | Central | -34.951 | 150.0765 | 519 | 9 | 2 | 1469 | 4.3 | 0.6 | 4 | 22.2222 | 1.7422
ClusterD_RES_28917 | Central | -34.9267 | 149.9953 | 600 | 9 | 2 | 1600 | 3.2 | 0.3 | 5 | 22.2222 | 1.7422
ClusterD_RES_28942 | Central | -34.923 | 149.9915 | 608 | 10 | 2 | 1938 | 3.7 | 0.4 | 5 | 20 | 1.7422
ClusterD_RES_29261 | Central | -34.8133 | 150.0008 | 540 | 10 | 2 | 1145 | 3.4 | 0.5 | 4 | 20 | 1.7422
ClusterD_RES_29281 | Central | -34.8119 | 150.4951 | 432 | 18 | 2 | 2492 | 4.9 | 0.5 | 5 | 11.1111 | 1.7422
ClusterD_RES_29312 | Central | -34.8099 | 150.1876 | 569 | 11 | 2 | 1013 | 2.2 | 0.2 | 7 | 18.1818 | 1.7422
ClusterD_RES_29335 | Central | -34.8083 | 150.1773 | 521 | 10 | 2 | 1416 | 4 | 0.6 | 3 | 20 | 1.7422
ClusterD_RES_29406 | Central | -34.8019 | 150.5133 | 430 | 10 | 2 | 1532 | 4.6 | 0.7 | 3 | 20 | 1.7422
ClusterD_RES_29415 | Central | -34.8017 | 150.1689 | 550 | 12 | 2 | 801 | 2 | 0.3 | 8 | 16.6667 | 1.7422
ClusterD_RES_29419 | Central | -34.8014 | 150.1988 | 585 | 14 | 2 | 2376 | 4 | 0.3 | 5 | 14.2857 | 1.7422
ClusterD_RES_29491 | Central | -34.7972 | 150.2028 | 510 | 10 | 2 | 626 | 1.7 | 0.2 | 7 | 20 | 1.7422
ClusterD_RES_29506 | Central | -34.7967 | 150.5256 | 499 | 9 | 2 | 627 | 1.8 | 0.3 | 6 | 22.2222 | 1.7422
ClusterD_RES_29513 | Central | -34.7964 | 150.5131 | 400 | 10 | 2 | 953 | 2.7 | 0.4 | 5 | 20 | 1.7422
ClusterD_RES_29566 | Central | -34.7949 | 150.1706 | 559 | 10 | 2 | 783 | 2.5 | 0.4 | 5 | 20 | 1.7422
ClusterD_RES_29578 | Central | -34.7947 | 150.2019 | 500 | 14 | 2 | 933 | 2.5 | 0.3 | 7 | 14.2857 | 1.7422
ClusterD_RES_29600 | Central | -34.7939 | 150.1786 | 580 | 15 | 2 | 1279 | 1.7 | 0.1 | 15 | 13.3333 | 1.7422
ClusterD_RES_29630 | Central | -34.7921 | 150.184 | 588 | 24 | 2 | 2199 | 2.5 | 0.1 | 14 | 8.3333 | 1.7422
ClusterD_RES_29643 | Central | -34.7903 | 150.595 | 487 | 9 | 2 | 1670 | 3.9 | 0.5 | 5 | 22.2222 | 1.7422
ClusterD_RES_29646 | Central | -34.79 | 150.5381 | 570 | 12 | 2 | 1213 | 2.4 | 0.2 | 9 | 16.6667 | 1.7422
ClusterD_RES_29735 | Central | -34.785 | 150.0308 | 538 | 11 | 2 | 1253 | 2.8 | 0.3 | 6 | 18.1818 | 1.7422
ClusterD_RES_29748 | Central | -34.7846 | 150.565 | 370 | 9 | 2 | 872 | 3.5 | 0.7 | 3 | 22.2222 | 1.7422
ClusterD_RES_29927 | Central | -34.7783 | 150.23 | 470 | 11 | 2 | 295 | 1.1 | 0.2 | 10 | 18.1818 | 1.7422
ClusterD_RES_30013 | Central | -34.7747 | 150.6131 | 501 | 11 | 2 | 1232 | 3 | 0.4 | 5 | 18.1818 | 1.7422
ClusterD_RES_30083 | Central | -34.7726 | 150.2026 | 561 | 9 | 2 | 841 | 2.6 | 0.4 | 5 | 22.2222 | 1.7422
ClusterD_RES_30139 | Central | -34.7708 | 150.1806 | 510 | 13 | 2 | 617 | 1.8 | 0.3 | 7 | 15.3846 | 1.7422
ClusterD_RES_30140 | Central | -34.7708 | 150.5972 | 510 | 11 | 2 | 1422 | 4.1 | 0.6 | 4 | 18.1818 | 1.7422
ClusterD_RES_30259 | Central | -34.7681 | 150.2003 | 550 | 9 | 2 | 1087 | 3.1 | 0.4 | 4 | 22.2222 | 1.7422
ClusterD_RES_30330 | Central | -34.7667 | 150.2067 | 470 | 9 | 2 | 597 | 1.7 | 0.2 | 8 | 22.2222 | 1.7422
ClusterD_RES_30393 | Central | -34.7644 | 150.1353 | 559 | 13 | 2 | 953 | 2.5 | 0.3 | 7 | 15.3846 | 1.7422
ClusterD_RES_30410 | Central | -34.7639 | 150.6325 | 440 | 9 | 2 | 1129 | 2.7 | 0.3 | 5 | 22.2222 | 1.7422
ClusterD_RES_30412 | Central | -34.7639 | 150.6514 | 370 | 11 | 2 | 1690 | 4.2 | 0.5 | 4 | 18.1818 | 1.7422
ClusterD_RES_30438 | Central | -34.7631 | 150.5265 | 401 | 15 | 2 | 729 | 1.8 | 0.2 | 9 | 13.3333 | 1.7422
ClusterD_RES_30459 | Central | -34.762 | 150.463 | 342 | 9 | 2 | 998 | 4 | 0.8 | 3 | 22.2222 | 1.7422
ClusterD_RES_30492 | Central | -34.7606 | 150.1167 | 590 | 18 | 2 | 1783 | 3.2 | 0.3 | 7 | 11.1111 | 1.7422
ClusterD_RES_30549 | Central | -34.7571 | 150.0513 | 583 | 11 | 2 | 1391 | 2.3 | 0.2 | 9 | 18.1818 | 1.7422
ClusterD_RES_30637 | Central | -34.7525 | 150.0491 | 597 | 10 | 2 | 1751 | 4.1 | 0.5 | 4 | 20 | 1.7422
ClusterD_RES_30663 | Central | -34.7515 | 150.0346 | 565 | 21 | 2 | 1707 | 2.2 | 0.1 | 12 | 9.5238 | 1.7422
ClusterD_RES_30698 | Central | -34.7497 | 150.1181 | 591 | 16 | 2 | 627 | 1.7 | 0.2 | 9 | 12.5 | 1.7422
ClusterD_RES_30755 | Central | -34.7456 | 150.1158 | 610 | 14 | 2 | 653 | 1.7 | 0.2 | 10 | 14.2857 | 1.7422
ClusterD_RES_30961 | Central | -34.731 | 150.1876 | 649 | 11 | 2 | 2304 | 5.1 | 0.6 | 4 | 18.1818 | 1.7422
ClusterD_RES_30965 | Central | -34.7308 | 150.7289 | 340 | 12 | 2 | 928 | 2.3 | 0.3 | 7 | 16.6667 | 1.7422
ClusterD_RES_30969 | Central | -34.7306 | 150.2042 | 600 | 10 | 2 | 1322 | 3.3 | 0.4 | 4 | 20 | 1.7422
ClusterD_RES_31002 | Central | -34.7283 | 150.1978 | 620 | 12 | 2 | 800 | 1.8 | 0.2 | 9 | 16.6667 | 1.7422
ClusterD_RES_31026 | Central | -34.7272 | 150.2036 | 600 | 21 | 2 | 581 | 1.2 | 0.1 | 19 | 9.5238 | 1.7422
ClusterD_RES_31082 | Central | -34.7244 | 150.0661 | 640 | 10 | 2 | 1669 | 4.2 | 0.5 | 4 | 20 | 1.7422
ClusterD_RES_31090 | Central | -34.7239 | 150.0994 | 630 | 11 | 2 | 1753 | 4 | 0.5 | 5 | 18.1818 | 1.7422
ClusterD_RES_31121 | Central | -34.7214 | 150.0815 | 632 | 11 | 2 | 1681 | 3.9 | 0.4 | 4 | 18.1818 | 1.7422
ClusterD_RES_31125 | Central | -34.7211 | 150.0733 | 630 | 10 | 2 | 1194 | 3.9 | 0.6 | 3 | 20 | 1.7422
ClusterD_RES_31129 | Central | -34.7209 | 150.2178 | 599 | 16 | 2 | 912 | 1.6 | 0.1 | 13 | 12.5 | 1.7422
ClusterD_RES_31151 | Central | -34.7189 | 150.2249 | 561 | 17 | 2 | 521 | 1.3 | 0.2 | 14 | 11.7647 | 1.7422
ClusterD_RES_31225 | Central | -34.7131 | 150.2083 | 620 | 22 | 2 | 2589 | 4.6 | 0.4 | 5 | 9.0909 | 1.7422
ClusterD_RES_31241 | Central | -34.7108 | 150.0874 | 649 | 12 | 2 | 1498 | 3.3 | 0.4 | 5 | 16.6667 | 1.7422
ClusterD_RES_31283 | Central | -34.7061 | 150.7886 | 360 | 14 | 2 | 1545 | 4.1 | 0.5 | 4 | 14.2857 | 1.7422
ClusterD_RES_31291 | Central | -34.7053 | 150.2311 | 474 | 14 | 2 | 597 | 1.8 | 0.3 | 9 | 14.2857 | 1.7422
ClusterD_RES_31299 | Central | -34.7045 | 150.2353 | 426 | 10 | 2 | 413 | 1.1 | 0.2 | 10 | 20 | 1.7422
ClusterD_RES_31310 | Central | -34.7026 | 150.8028 | 366 | 12 | 2 | 1503 | 3.4 | 0.4 | 5 | 16.6667 | 1.7422
ClusterD_RES_31364 | Central | -34.6961 | 150.2447 | 577 | 11 | 2 | 1495 | 3.8 | 0.5 | 5 | 18.1818 | 1.7422
ClusterD_RES_31434 | Central | -34.6891 | 150.774 | 431 | 9 | 2 | 1116 | 3.2 | 0.5 | 4 | 22.2222 | 1.7422
ClusterD_RES_31502 | Central | -34.6828 | 150.2283 | 600 | 16 | 2 | 1908 | 2.6 | 0.2 | 14 | 12.5 | 1.7422
ClusterD_RES_31564 | Central | -34.6783 | 150.2168 | 631 | 15 | 2 | 1809 | 3.8 | 0.4 | 5 | 13.3333 | 1.7422
ClusterD_RES_31565 | Central | -34.6783 | 150.2417 | 540 | 10 | 2 | 346 | 0.9 | 0.1 | 13 | 20 | 1.7422
ClusterD_RES_31651 | Central | -34.6737 | 150.2613 | 644 | 10 | 2 | 1632 | 3.9 | 0.5 | 5 | 20 | 1.7422
ClusterD_RES_31666 | Central | -34.6732 | 150.2922 | 587 | 14 | 2 | 863 | 2.4 | 0.3 | 6 | 14.2857 | 1.7422
ClusterD_RES_31692 | Central | -34.6717 | 150.2389 | 640 | 9 | 2 | 1549 | 4.8 | 0.8 | 3 | 22.2222 | 1.7422
ClusterD_RES_31798 | Central | -34.6666 | 150.3493 | 548 | 18 | 2 | 577 | 1.5 | 0.2 | 12 | 11.1111 | 1.7422
ClusterD_RES_31823 | Central | -34.6658 | 150.2647 | 640 | 10 | 2 | 1254 | 2.9 | 0.3 | 5 | 20 | 1.7422
ClusterD_RES_31843 | Central | -34.665 | 150.7269 | 335 | 13 | 2 | 1203 | 3.1 | 0.4 | 5 | 15.3846 | 1.7422
ClusterD_RES_31928 | Central | -34.6606 | 150.3694 | 580 | 12 | 2 | 1646 | 4.9 | 0.7 | 3 | 16.6667 | 1.7422
ClusterD_RES_31971 | Central | -34.6578 | 150.3686 | 580 | 9 | 2 | 1397 | 3.8 | 0.5 | 4 | 22.2222 | 1.7422
ClusterD_RES_31994 | Central | -34.6567 | 150.5893 | 581 | 12 | 2 | 1707 | 2.5 | 0.2 | 9 | 16.6667 | 1.7422
ClusterD_RES_32159 | Central | -34.6483 | 150.5136 | 660 | 9 | 2 | 1418 | 3.3 | 0.4 | 5 | 22.2222 | 1.7422
ClusterD_RES_32180 | Central | -34.6472 | 150.5857 | 602 | 9 | 2 | 1497 | 5.4 | 1 | 2 | 22.2222 | 1.7422
ClusterD_RES_32226 | Central | -34.6454 | 150.4367 | 648 | 14 | 2 | 1581 | 1.9 | 0.1 | 15 | 14.2857 | 1.7422
ClusterD_RES_32290 | Central | -34.6438 | 150.4095 | 599 | 9 | 2 | 1544 | 3.2 | 0.3 | 5 | 22.2222 | 1.7422
ClusterD_RES_32326 | Central | -34.6425 | 150.521 | 699 | 11 | 2 | 1612 | 4.2 | 0.5 | 5 | 18.1818 | 1.7422
ClusterD_RES_32339 | Central | -34.6419 | 150.4579 | 681 | 9 | 2 | 1606 | 4.6 | 0.6 | 4 | 22.2222 | 1.7422
ClusterD_RES_32440 | Central | -34.6378 | 150.3031 | 659 | 15 | 2 | 812 | 1.8 | 0.2 | 11 | 13.3333 | 1.7422
ClusterD_RES_32460 | Central | -34.6369 | 150.3346 | 622 | 9 | 2 | 923 | 2.6 | 0.4 | 5 | 22.2222 | 1.7422
ClusterD_RES_32559 | Central | -34.6328 | 150.3336 | 620 | 12 | 2 | 847 | 2.4 | 0.3 | 6 | 16.6667 | 1.7422
ClusterD_RES_32594 | Central | -34.6308 | 150.4856 | 680 | 10 | 2 | 1525 | 3.7 | 0.5 | 4 | 20 | 1.7422
ClusterD_RES_32618 | Central | -34.63 | 150.5383 | 650 | 9 | 2 | 1059 | 3.3 | 0.5 | 4 | 22.2222 | 1.7422
ClusterD_RES_32684 | Central | -34.6275 | 150.6119 | 580 | 9 | 2 | 1082 | 3.2 | 0.5 | 5 | 22.2222 | 1.7422
ClusterD_RES_32782 | Central | -34.6229 | 150.5963 | 657 | 10 | 2 | 932 | 2.5 | 0.3 | 6 | 20 | 1.7422
ClusterD_RES_32862 | Central | -34.6197 | 150.5208 | 710 | 11 | 2 | 1015 | 1.9 | 0.2 | 10 | 18.1818 | 1.7422
ClusterD_RES_32987 | Central | -34.6156 | 150.3346 | 651 | 13 | 2 | 521 | 1.4 | 0.2 | 10 | 15.3846 | 1.7422
ClusterD_RES_32993 | Central | -34.6154 | 150.7007 | 701 | 13 | 2 | 1422 | 3.2 | 0.4 | 5 | 15.3846 | 1.7422
ClusterD_RES_33047 | Central | -34.6141 | 150.325 | 698 | 14 | 2 | 1978 | 3.9 | 0.4 | 6 | 14.2857 | 1.7422
ClusterD_RES_33097 | Central | -34.6128 | 150.5372 | 690 | 13 | 2 | 1127 | 2.8 | 0.4 | 6 | 15.3846 | 1.7422
ClusterD_RES_33209 | Central | -34.6086 | 150.3404 | 691 | 12 | 2 | 1760 | 3 | 0.3 | 6 | 16.6667 | 1.7422
ClusterD_RES_33223 | Central | -34.608 | 150.7093 | 413 | 11 | 2 | 816 | 2.4 | 0.4 | 6 | 18.1818 | 1.7422
ClusterD_RES_33273 | Central | -34.6064 | 150.5331 | 710 | 11 | 2 | 1508 | 3.8 | 0.5 | 4 | 18.1818 | 1.7422
ClusterD_RES_33348 | Central | -34.6028 | 150.595 | 684 | 10 | 2 | 994 | 2.4 | 0.3 | 8 | 20 | 1.7422
ClusterD_RES_33353 | Central | -34.6025 | 150.5407 | 719 | 9 | 2 | 1153 | 3 | 0.4 | 4 | 22.2222 | 1.7422
ClusterD_RES_33356 | Central | -34.6024 | 150.7628 | 343 | 12 | 2 | 1560 | 3.8 | 0.5 | 5 | 16.6667 | 1.7422
ClusterD_RES_33459 | Central | -34.5957 | 150.6081 | 699 | 10 | 2 | 816 | 2.2 | 0.3 | 6 | 20 | 1.7422
ClusterD_RES_33482 | Central | -34.5942 | 150.62 | 640 | 17 | 2 | 947 | 2.7 | 0.4 | 6 | 11.7647 | 1.7422
ClusterD_RES_33509 | Central | -34.5923 | 150.681 | 341 | 13 | 2 | 1055 | 2.1 | 0.2 | 10 | 15.3846 | 1.7422
ClusterD_RES_33533 | Central | -34.5875 | 150.6494 | 620 | 16 | 2 | 689 | 1.8 | 0.2 | 10 | 12.5 | 1.7422
ClusterD_RES_33543 | Central | -34.5853 | 150.6403 | 691 | 21 | 2 | 1441 | 2 | 0.1 | 14 | 9.5238 | 1.7422
ClusterD_RES_33583 | Central | -34.5775 | 150.6231 | 730 | 11 | 2 | 1421 | 3.7 | 0.5 | 4 | 18.1818 | 1.7422
ClusterD_RES_33663 | Central | -34.5647 | 150.63 | 639 | 9 | 2 | 1215 | 4 | 0.7 | 3 | 22.2222 | 1.7422
ClusterD_RES_33739 | Central | -34.5503 | 150.678 | 602 | 12 | 2 | 1926 | 3.7 | 0.3 | 6 | 16.6667 | 1.7422
ClusterD_RES_33775 | Central | -34.5444 | 150.6788 | 581 | 16 | 2 | 775 | 1.9 | 0.2 | 7 | 12.5 | 1.7422
ClusterD_RES_33852 | Central | -34.5333 | 150.6436 | 580 | 12 | 2 | 1991 | 5.4 | 0.7 | 3 | 16.6667 | 1.7422
ClusterD_RES_33866 | Central | -34.5314 | 150.6724 | 516 | 12 | 2 | 367 | 1.1 | 0.2 | 12 | 16.6667 | 1.7422
ClusterD_RES_33966 | Central | -34.5231 | 150.6833 | 504 | 14 | 2 | 1208 | 2.5 | 0.3 | 8 | 14.2857 | 1.7422
ClusterD_RES_33982 | Central | -34.5221 | 150.6587 | 571 | 17 | 2 | 1779 | 2.8 | 0.2 | 9 | 11.7647 | 1.7422
ClusterD_RES_33989 | Central | -34.5217 | 150.7019 | 540 | 11 | 2 | 1055 | 2.8 | 0.4 | 5 | 18.1818 | 1.7422
ClusterD_RES_34020 | Central | -34.5186 | 150.7026 | 519 | 18 | 2 | 781 | 1.9 | 0.2 | 10 | 11.1111 | 1.7422
ClusterD_RES_34053 | Central | -34.5117 | 150.6961 | 490 | 16 | 2 | 1549 | 3 | 0.3 | 8 | 12.5 | 1.7422
ClusterD_RES_34096 | Central | -34.5028 | 150.6931 | 509 | 10 | 2 | 1600 | 3.6 | 0.4 | 5 | 20 | 1.7422
ClusterD_RES_34113 | Central | -34.4957 | 150.6882 | 488 | 16 | 2 | 1030 | 2.5 | 0.3 | 8 | 12.5 | 1.7422
ClusterD_RES_34125 | Central | -34.4933 | 150.7037 | 489 | 11 | 2 | 643 | 1.7 | 0.2 | 7 | 18.1818 | 1.7422
ClusterD_RES_34129 | Central | -34.4925 | 150.6999 | 512 | 15 | 2 | 1928 | 2.9 | 0.2 | 9 | 13.3333 | 1.7422
ClusterD_RES_34141 | Central | -34.4903 | 150.6886 | 510 | 9 | 2 | 1244 | 3.1 | 0.4 | 4 | 22.2222 | 1.7422
ClusterD_RES_34159 | Central | -34.4856 | 150.6883 | 500 | 14 | 2 | 1214 | 2.2 | 0.2 | 11 | 14.2857 | 1.7422
ClusterD_RES_34190 | Central | -34.4794 | 150.7103 | 380 | 10 | 2 | 239 | 0.7 | 0.1 | 17 | 20 | 1.7422
ClusterD_RES_34212 | Central | -34.4764 | 150.7147 | 360 | 11 | 2 | 382 | 1.4 | 0.3 | 8 | 18.1818 | 1.7422
ClusterD_RES_34240 | Central | -34.4708 | 150.7204 | 509 | 10 | 2 | 1066 | 2.9 | 0.4 | 4 | 20 | 1.7422
ClusterD_RES_34252 | Central | -34.4678 | 150.7036 | 460 | 9 | 2 | 1112 | 2.2 | 0.2 | 7 | 22.2222 | 1.7422
ClusterD_RES_34259 | Central | -34.4661 | 150.7156 | 470 | 9 | 2 | 1300 | 2.5 | 0.2 | 6 | 22.2222 | 1.7422
ClusterD_RES_34274 | Central | -34.4628 | 150.1381 | 680 | 14 | 2 | 1301 | 2.4 | 0.2 | 7 | 14.2857 | 1.7422
ClusterD_RES_34289 | Central | -34.4614 | 150.1017 | 610 | 10 | 2 | 729 | 2.2 | 0.3 | 6 | 20 | 1.7422
ClusterD_RES_34308 | Central | -34.4603 | 150.1392 | 670 | 32 | 2 | 1143 | 1.6 | 0.1 | 23 | 6.25 | 1.7422
ClusterD_RES_34344 | Central | -34.4569 | 150.1308 | 658 | 11 | 2 | 388 | 1.2 | 0.2 | 11 | 18.1818 | 1.7422
ClusterD_RES_34351 | Central | -34.4561 | 150.7408 | 490 | 11 | 2 | 1358 | 3.1 | 0.4 | 5 | 18.1818 | 1.7422
ClusterD_RES_34378 | Central | -34.4511 | 150.0506 | 620 | 10 | 2 | 1581 | 3.5 | 0.4 | 6 | 20 | 1.7422
ClusterD_RES_34431 | Central | -34.4458 | 150.7237 | 439 | 9 | 2 | 1036 | 2.9 | 0.4 | 4 | 22.2222 | 1.7422
ClusterD_RES_34528 | Central | -34.4397 | 150.0792 | 610 | 9 | 2 | 398 | 1 | 0.1 | 12 | 22.2222 | 1.7422
ClusterD_RES_34596 | Central | -34.4355 | 150.1284 | 599 | 14 | 2 | 653 | 2 | 0.3 | 8 | 14.2857 | 1.7422
ClusterD_RES_34690 | Central | -34.4289 | 150.7623 | 471 | 9 | 2 | 1208 | 3.5 | 0.5 | 4 | 22.2222 | 1.7422
ClusterD_RES_34697 | Central | -34.4283 | 150.7294 | 450 | 10 | 2 | 1271 | 3.1 | 0.4 | 5 | 20 | 1.7422
ClusterD_RES_34701 | Central | -34.4277 | 150.1412 | 639 | 12 | 2 | 265 | 1 | 0.2 | 13 | 16.6667 | 1.7422
ClusterD_RES_34776 | Central | -34.4231 | 150.0519 | 722 | 11 | 2 | 1214 | 1.9 | 0.1 | 11 | 18.1818 | 1.7422
ClusterD_RES_34785 | Central | -34.4222 | 150.7728 | 361 | 9 | 2 | 1158 | 3.4 | 0.5 | 4 | 22.2222 | 1.7422
ClusterD_RES_34817 | Central | -34.4206 | 150.0903 | 590 | 15 | 2 | 648 | 1.5 | 0.2 | 14 | 13.3333 | 1.7422
ClusterD_RES_34842 | Central | -34.4197 | 150.74 | 460 | 11 | 2 | 2348 | 3 | 0.2 | 8 | 18.1818 | 1.7422
ClusterD_RES_34896 | Central | -34.4169 | 150.0919 | 630 | 13 | 2 | 724 | 1.5 | 0.2 | 12 | 15.3846 | 1.7422
ClusterD_RES_34914 | Central | -34.4156 | 150.0611 | 680 | 12 | 2 | 1434 | 2.3 | 0.2 | 11 | 16.6667 | 1.7422
ClusterD_RES_34943 | Central | -34.4139 | 150.146 | 618 | 9 | 2 | 347 | 1.1 | 0.2 | 9 | 22.2222 | 1.7422
ClusterD_RES_35021 | Central | -34.4072 | 149.9975 | 690 | 12 | 2 | 699 | 1.8 | 0.2 | 8 | 16.6667 | 1.7422
ClusterD_RES_35058 | Central | -34.4056 | 149.896 | 922 | 9 | 2 | 1280 | 2.7 | 0.3 | 5 | 22.2222 | 1.7422
ClusterD_RES_35159 | Central | -34.3997 | 150.0533 | 650 | 15 | 2 | 1678 | 2.8 | 0.2 | 8 | 13.3333 | 1.7422
ClusterD_RES_35163 | Central | -34.3994 | 150.3823 | 702 | 13 | 2 | 1576 | 3 | 0.3 | 7 | 15.3846 | 1.7422
ClusterD_RES_35198 | Central | -34.3983 | 150.0762 | 651 | 12 | 2 | 1030 | 1.8 | 0.2 | 10 | 16.6667 | 1.7422
ClusterD_RES_35255 | Central | -34.3953 | 150.8365 | 349 | 14 | 2 | 688 | 1.7 | 0.2 | 12 | 14.2857 | 1.7422
ClusterD_RES_35290 | Central | -34.3939 | 150.8344 | 340 | 10 | 2 | 1230 | 3.3 | 0.4 | 5 | 20 | 1.7422
ClusterD_RES_35301 | Central | -34.3933 | 150.8442 | 430 | 10 | 2 | 1536 | 2.9 | 0.3 | 7 | 20 | 1.7422
ClusterD_RES_35320 | Central | -34.3925 | 150.003 | 698 | 19 | 2 | 1005 | 1.8 | 0.2 | 14 | 10.5263 | 1.7422
ClusterD_RES_35363 | Central | -34.3908 | 150.3752 | 657 | 13 | 2 | 541 | 1.2 | 0.1 | 12 | 15.3846 | 1.7422
ClusterD_RES_35387 | Central | -34.3897 | 149.9964 | 720 | 10 | 2 | 510 | 1.4 | 0.2 | 9 | 20 | 1.7422
ClusterD_RES_35444 | Central | -34.3863 | 150.4378 | 647 | 14 | 2 | 1209 | 3.4 | 0.5 | 5 | 14.2857 | 1.7422
ClusterD_RES_35459 | Central | -34.3856 | 150.398 | 610 | 12 | 2 | 1158 | 1.8 | 0.1 | 11 | 16.6667 | 1.7422
ClusterD_RES_35555 | Central | -34.3819 | 150.0406 | 630 | 10 | 2 | 1163 | 2.7 | 0.3 | 6 | 20 | 1.7422
ClusterD_RES_35599 | Central | -34.38 | 149.9758 | 719 | 14 | 2 | 790 | 1.5 | 0.1 | 13 | 14.2857 | 1.7422
ClusterD_RES_35622 | Central | -34.3791 | 150.3821 | 611 | 12 | 2 | 648 | 1.5 | 0.2 | 10 | 16.6667 | 1.7422
ClusterD_RES_35725 | Central | -34.3723 | 149.9731 | 723 | 10 | 2 | 663 | 1.7 | 0.2 | 8 | 20 | 1.7422
ClusterD_RES_35823 | Central | -34.3678 | 149.9928 | 660 | 12 | 2 | 454 | 1.5 | 0.3 | 8 | 16.6667 | 1.7422
ClusterD_RES_35824 | Central | -34.3678 | 150.0006 | 619 | 12 | 2 | 1168 | 2.3 | 0.2 | 11 | 16.6667 | 1.7422
ClusterD_RES_35924 | Central | -34.3628 | 150.8628 | 340 | 13 | 2 | 1322 | 2 | 0.2 | 11 | 15.3846 | 1.7422
ClusterD_RES_35962 | Central | -34.3614 | 150.1781 | 700 | 11 | 2 | 1495 | 4.2 | 0.6 | 4 | 18.1818 | 1.7422
ClusterD_RES_36005 | Central | -34.3603 | 150.8406 | 360 | 9 | 2 | 1241 | 3.1 | 0.4 | 4 | 22.2222 | 1.7422
ClusterD_RES_36027 | Central | -34.3594 | 150.8542 | 359 | 11 | 2 | 1700 | 4.3 | 0.5 | 4 | 18.1818 | 1.7422
ClusterD_RES_36037 | Central | -34.3589 | 150.1681 | 610 | 12 | 2 | 332 | 1 | 0.1 | 13 | 16.6667 | 1.7422
ClusterD_RES_36134 | Central | -34.3553 | 150.8491 | 327 | 10 | 2 | 1117 | 2.9 | 0.4 | 5 | 20 | 1.7422
ClusterD_RES_36298 | Central | -34.3496 | 150.1748 | 679 | 13 | 2 | 576 | 1.8 | 0.3 | 8 | 15.3846 | 1.7422
ClusterD_RES_36334 | Central | -34.3486 | 150.1564 | 680 | 12 | 2 | 632 | 1.6 | 0.2 | 10 | 16.6667 | 1.7422
ClusterD_RES_36351 | Central | -34.3481 | 149.9533 | 760 | 9 | 2 | 1204 | 3.1 | 0.4 | 4 | 22.2222 | 1.7422
ClusterD_RES_36441 | Central | -34.3443 | 150.1775 | 747 | 11 | 2 | 1918 | 4.7 | 0.6 | 4 | 18.1818 | 1.7422
ClusterD_RES_36505 | Central | -34.3417 | 150.1481 | 680 | 10 | 2 | 1322 | 3.6 | 0.5 | 4 | 20 | 1.7422
ClusterD_RES_36525 | Central | -34.3408 | 150.1244 | 670 | 9 | 2 | 613 | 1.5 | 0.2 | 9 | 22.2222 | 1.7422
ClusterD_RES_36537 | Central | -34.3404 | 150.1637 | 728 | 11 | 2 | 664 | 1.6 | 0.2 | 9 | 18.1818 | 1.7422
ClusterD_RES_36586 | Central | -34.339 | 150.1451 | 699 | 9 | 2 | 1144 | 2.8 | 0.3 | 4 | 22.2222 | 1.7422
ClusterD_RES_36660 | Central | -34.3364 | 150.1177 | 657 | 9 | 2 | 710 | 1.9 | 0.2 | 6 | 22.2222 | 1.7422
ClusterD_RES_36755 | Central | -34.3336 | 150.2564 | 800 | 11 | 2 | 1745 | 4.6 | 0.6 | 4 | 18.1818 | 1.7422
ClusterD_RES_36789 | Central | -34.3325 | 150.0322 | 750 | 16 | 2 | 179 | 0.6 | 0.1 | 23 | 12.5 | 1.7422
ClusterD_RES_36802 | Central | -34.332 | 149.9456 | 763 | 15 | 2 | 1352 | 2.4 | 0.2 | 11 | 13.3333 | 1.7422
ClusterD_RES_36804 | Central | -34.3319 | 150.0086 | 800 | 12 | 2 | 740 | 1.6 | 0.2 | 11 | 16.6667 | 1.7422
ClusterD_RES_36830 | Central | -34.3314 | 149.8942 | 945 | 11 | 2 | 1183 | 1.8 | 0.1 | 14 | 18.1818 | 1.7422
ClusterD_RES_36838 | Central | -34.3313 | 150.8614 | 351 | 10 | 2 | 1352 | 3.4 | 0.4 | 5 | 20 | 1.7422
ClusterD_RES_36896 | Central | -34.3292 | 150.2029 | 472 | 11 | 2 | 1159 | 3.1 | 0.4 | 5 | 18.1818 | 1.7422
ClusterD_RES_36938 | Central | -34.3278 | 150.2703 | 700 | 18 | 2 | 822 | 1.8 | 0.2 | 12 | 11.1111 | 1.7422
ClusterD_RES_36959 | Central | -34.3269 | 149.9984 | 756 | 13 | 2 | 245 | 0.6 | 0.1 | 21 | 15.3846 | 1.7422
ClusterD_RES_37028 | Central | -34.3225 | 150.8704 | 365 | 19 | 2 | 541 | 1 | 0.1 | 24 | 10.5263 | 1.7422
ClusterD_RES_37042 | Central | -34.3217 | 150.8689 | 386 | 16 | 2 | 1731 | 3.5 | 0.4 | 6 | 12.5 | 1.7422
ClusterD_RES_37102 | Central | -34.3181 | 150.1421 | 472 | 12 | 2 | 317 | 1 | 0.1 | 13 | 16.6667 | 1.7422
ClusterD_RES_37198 | Central | -34.3133 | 149.9891 | 747 | 18 | 2 | 1230 | 2.4 | 0.2 | 10 | 11.1111 | 1.7422
ClusterD_RES_37208 | Central | -34.3128 | 150.0345 | 829 | 9 | 2 | 1112 | 1.6 | 0.1 | 12 | 22.2222 | 1.7422
ClusterD_RES_37240 | Central | -34.3103 | 150.8728 | 370 | 9 | 2 | 485 | 1.8 | 0.3 | 6 | 22.2222 | 1.7422
ClusterD_RES_37254 | Central | -34.3092 | 149.9978 | 800 | 11 | 2 | 806 | 1.7 | 0.2 | 9 | 18.1818 | 1.7422
ClusterD_RES_37264 | Central | -34.3083 | 149.9828 | 730 | 14 | 2 | 1240 | 2.1 | 0.2 | 14 | 14.2857 | 1.7422
ClusterD_RES_37283 | Central | -34.3071 | 150.2641 | 725 | 10 | 2 | 1408 | 3.4 | 0.4 | 5 | 20 | 1.7422
ClusterD_RES_37344 | Central | -34.3036 | 149.9901 | 738 | 11 | 2 | 429 | 1.2 | 0.2 | 10 | 18.1818 | 1.7422
ClusterD_RES_37363 | Central | -34.3028 | 150.8664 | 390 | 11 | 2 | 1592 | 3.7 | 0.4 | 5 | 18.1818 | 1.7422
ClusterD_RES_37478 | Central | -34.2932 | 149.945 | 818 | 10 | 2 | 826 | 2.3 | 0.3 | 6 | 20 | 1.7422
ClusterD_RES_37480 | Central | -34.2929 | 149.9815 | 767 | 10 | 2 | 1204 | 3.3 | 0.4 | 5 | 20 | 1.7422
ClusterD_RES_37669 | Central | -34.268 | 150.0331 | 651 | 12 | 2 | 679 | 2.7 | 0.5 | 4 | 16.6667 | 1.7422
ClusterD_RES_37677 | Central | -34.2669 | 150.0086 | 728 | 10 | 2 | 888 | 2 | 0.2 | 9 | 20 | 1.7422
ClusterD_RES_37715 | Central | -34.26 | 150.0043 | 660 | 11 | 2 | 424 | 1.2 | 0.2 | 11 | 18.1818 | 1.7422
ClusterD_RES_37720 | Central | -34.2594 | 150.0281 | 520 | 10 | 2 | 469 | 1.5 | 0.2 | 8 | 20 | 1.7422
ClusterD_RES_37809 | Central | -34.2447 | 150.0144 | 670 | 12 | 2 | 291 | 0.9 | 0.1 | 15 | 16.6667 | 1.7422
ClusterD_RES_37858 | Central | -34.2411 | 150.2021 | 542 | 10 | 2 | 730 | 2.3 | 0.4 | 6 | 20 | 1.7422
ClusterD_RES_37908 | Central | -34.2372 | 150.9556 | 301 | 9 | 2 | 1098 | 2.5 | 0.3 | 5 | 22.2222 | 1.7422
ClusterD_RES_37915 | Central | -34.2364 | 150.9319 | 340 | 15 | 2 | 2318 | 4.8 | 0.5 | 4 | 13.3333 | 1.7422
ClusterD_RES_37925 | Central | -34.2357 | 150.9503 | 332 | 12 | 2 | 2017 | 5.2 | 0.7 | 3 | 16.6667 | 1.7422
ClusterD_RES_37935 | Central | -34.2342 | 150.9486 | 314 | 13 | 2 | 1282 | 2.8 | 0.3 | 6 | 15.3846 | 1.7422
ClusterD_RES_37982 | Central | -34.2292 | 150.9411 | 310 | 12 | 2 | 1935 | 3.6 | 0.3 | 5 | 16.6667 | 1.7422
ClusterD_RES_38073 | Central | -34.21 | 150.1272 | 790 | 13 | 2 | 750 | 2.5 | 0.4 | 4 | 15.3846 | 1.7422
ClusterD_RES_38118 | Central | -34.2017 | 150.1249 | 802 | 9 | 2 | 1082 | 2.8 | 0.4 | 5 | 22.2222 | 1.7422
ClusterD_RES_38192 | Central | -34.1752 | 150.1685 | 699 | 13 | 2 | 1062 | 2.8 | 0.4 | 5 | 15.3846 | 1.7422
ClusterD_RES_38632 | Central | -34.0778 | 150.4818 | 469 | 19 | 2 | 1645 | 2.3 | 0.2 | 14 | 10.5263 | 1.7422
ClusterD_RES_38779 | Central | -34.0603 | 150.44 | 470 | 12 | 2 | 546 | 1.6 | 0.2 | 10 | 16.6667 | 1.7422
ClusterD_RES_38815 | Central | -34.0547 | 150.4628 | 439 | 13 | 2 | 363 | 1 | 0.1 | 17 | 15.3846 | 1.7422
ClusterD_RES_38822 | Central | -34.0535 | 150.4542 | 434 | 10 | 2 | 357 | 1.2 | 0.2 | 8 | 20 | 1.7422
ClusterD_RES_38834 | Central | -34.0519 | 150.4506 | 440 | 9 | 2 | 378 | 1.2 | 0.2 | 9 | 22.2222 | 1.7422
ClusterD_RES_38864 | Central | -34.0461 | 150.484 | 459 | 13 | 2 | 1691 | 2 | 0.1 | 15 | 15.3846 | 1.7422
ClusterD_RES_38888 | Central | -34.0401 | 150.4872 | 452 | 11 | 2 | 1538 | 2.3 | 0.2 | 9 | 18.1818 | 1.7422
ClusterD_RES_39050 | Central | -33.9992 | 150.4828 | 450 | 9 | 2 | 490 | 1.7 | 0.3 | 6 | 22.2222 | 1.7422
ClusterB_RES_46204 | Central | -33.1078 | 149.6604 | 877 | 9 | 1 | 1061 | 2.1 | 0.2 | 7 | 11.1111 | 0.87111
ClusterB_RES_46177 | Central | -33.1097 | 149.54 | 800 | 11 | 1 | 671 | 1.8 | 0.2 | 6 | 9.0909 | 0.87111
ClusterB_RES_46154 | Central | -33.1114 | 149.3536 | 730 | 10 | 1 | 349 | 1.2 | 0.2 | 7 | 10 | 0.87111
ClusterB_RES_46104 | Central | -33.1139 | 149.5716 | 873 | 9 | 1 | 1521 | 2.5 | 0.2 | 7 | 11.1111 | 0.87111
ClusterB_RES_46099 | Central | -33.1141 | 149.5808 | 881 | 10 | 1 | 1112 | 1.9 | 0.2 | 9 | 10 | 0.87111
ClusterB_RES_46066 | Central | -33.1172 | 149.5636 | 800 | 9 | 1 | 374 | 1.1 | 0.2 | 8 | 11.1111 | 0.87111
ClusterB_RES_45965 | Central | -33.1228 | 149.566 | 807 | 9 | 1 | 563 | 1.6 | 0.2 | 6 | 11.1111 | 0.87111
ClusterB_RES_45888 | Central | -33.1288 | 149.3775 | 769 | 10 | 1 | 1080 | 2.3 | 0.3 | 6 | 10 | 0.87111
ClusterB_RES_45886 | Central | -33.129 | 149.7186 | 902 | 9 | 1 | 753 | 1.9 | 0.2 | 6 | 11.1111 | 0.87111
ClusterB_RES_45828 | Central | -33.1333 | 149.3581 | 840 | 9 | 1 | 1013 | 2.7 | 0.4 | 4 | 11.1111 | 0.87111
ClusterB_RES_45750 | Central | -33.1419 | 149.7143 | 948 | 10 | 1 | 959 | 1.3 | 0.1 | 12 | 10 | 0.87111
ClusterB_RES_45669 | Central | -33.1553 | 149.7344 | 944 | 9 | 1 | 1080 | 2.2 | 0.2 | 6 | 11.1111 | 0.87111
ClusterB_RES_45603 | Central | -33.1658 | 149.7367 | 969 | 9 | 1 | 768 | 1.8 | 0.2 | 6 | 11.1111 | 0.87111
ClusterB_RES_45535 | Central | -33.1761 | 149.4519 | 760 | 10 | 1 | 972 | 1.6 | 0.1 | 10 | 10 | 0.87111
ClusterB_RES_45508 | Central | -33.187 | 149.3778 | 857 | 12 | 1 | 892 | 1.9 | 0.2 | 7 | 8.3333 | 0.87111
ClusterB_RES_45465 | Central | -33.2016 | 149.8922 | 1001 | 11 | 1 | 1009 | 2.4 | 0.3 | 5 | 9.0909 | 0.87111
ClusterB_RES_45420 | Central | -33.2156 | 149.7967 | 1100 | 10 | 1 | 232 | 0.8 | 0.1 | 11 | 10 | 0.87111
ClusterB_RES_45290 | Central | -33.241 | 150.0839 | 928 | 11 | 1 | 333 | 1.2 | 0.2 | 6 | 9.0909 | 0.87111
ClusterB_RES_45163 | Central | -33.2631 | 149.4578 | 923 | 9 | 1 | 1044 | 1.9 | 0.2 | 6 | 11.1111 | 0.87111
ClusterB_RES_45090 | Central | -33.2817 | 149.7978 | 1150 | 9 | 1 | 758 | 1.6 | 0.2 | 6 | 11.1111 | 0.87111
ClusterB_RES_45088 | Central | -33.2819 | 149.8038 | 1117 | 10 | 1 | 394 | 1.3 | 0.2 | 7 | 10 | 0.87111
ClusterB_RES_45048 | Central | -33.2906 | 149.8046 | 1138 | 10 | 1 | 634 | 1.8 | 0.3 | 6 | 10 | 0.87111
ClusterB_RES_44951 | Central | -33.3004 | 150.0914 | 979 | 9 | 1 | 835 | 1.6 | 0.1 | 8 | 11.1111 | 0.87111
ClusterB_RES_44893 | Central | -33.3072 | 150.0753 | 1040 | 11 | 1 | 1092 | 1.7 | 0.1 | 11 | 9.0909 | 0.87111
ClusterB_RES_44840 | Central | -33.3131 | 150.0769 | 1040 | 9 | 1 | 1240 | 1.8 | 0.1 | 9 | 11.1111 | 0.87111
ClusterB_RES_44770 | Central | -33.3203 | 150.1186 | 984 | 9 | 1 | 865 | 1.4 | 0.1 | 9 | 11.1111 | 0.87111
ClusterB_RES_44749 | Central | -33.3216 | 150.0817 | 1019 | 9 | 1 | 972 | 2.1 | 0.2 | 6 | 11.1111 | 0.87111
ClusterB_RES_44646 | Central | -33.3294 | 150.1356 | 1090 | 9 | 1 | 1454 | 2.7 | 0.2 | 5 | 11.1111 | 0.87111
ClusterB_RES_44562 | Central | -33.3359 | 149.8258 | 1177 | 9 | 1 | 1033 | 2.2 | 0.2 | 5 | 11.1111 | 0.87111
ClusterB_RES_44519 | Central | -33.3414 | 150.1406 | 1090 | 13 | 1 | 793 | 1.9 | 0.2 | 6 | 7.6923 | 0.87111
ClusterB_RES_44459 | Central | -33.3503 | 150.1389 | 1110 | 10 | 1 | 1817 | 3.4 | 0.3 | 5 | 10 | 0.87111
ClusterB_RES_44269 | Central | -33.4208 | 149.8221 | 1212 | 10 | 1 | 1214 | 2.2 | 0.2 | 7 | 10 | 0.87111
ClusterB_RES_44200 | Central | -33.4325 | 149.815 | 1220 | 10 | 1 | 1596 | 2.2 | 0.1 | 8 | 10 | 0.87111
ClusterB_RES_44191 | Central | -33.435 | 149.8143 | 1201 | 9 | 1 | 696 | 1.6 | 0.2 | 6 | 11.1111 | 0.87111
ClusterB_RES_44093 | Central | -33.4564 | 149.8256 | 1140 | 9 | 1 | 834 | 2.2 | 0.3 | 5 | 11.1111 | 0.87111
ClusterB_RES_44065 | Central | -33.46 | 150.5131 | 630 | 9 | 1 | 486 | 1.5 | 0.2 | 6 | 11.1111 | 0.87111
ClusterB_RES_43987 | Central | -33.468 | 150.4659 | 831 | 14 | 1 | 1812 | 2.3 | 0.2 | 9 | 7.1429 | 0.87111
ClusterB_RES_43946 | Central | -33.4701 | 149.9805 | 1176 | 10 | 1 | 1274 | 2.2 | 0.2 | 5 | 10 | 0.87111
ClusterB_RES_43861 | Central | -33.4767 | 149.9638 | 1111 | 9 | 1 | 973 | 2.7 | 0.4 | 4 | 11.1111 | 0.87111
ClusterB_RES_43809 | Central | -33.4806 | 150.1961 | 1080 | 9 | 1 | 1381 | 2.9 | 0.3 | 4 | 11.1111 | 0.87111
ClusterB_RES_43693 | Central | -33.4897 | 150.2288 | 1084 | 9 | 1 | 727 | 1.5 | 0.2 | 8 | 11.1111 | 0.87111
ClusterB_RES_43514 | Central | -33.5047 | 150.2762 | 1039 | 9 | 1 | 1448 | 1.8 | 0.1 | 8 | 11.1111 | 0.87111
ClusterB_RES_43499 | Central | -33.5058 | 150.5403 | 540 | 9 | 1 | 1315 | 2.6 | 0.3 | 5 | 11.1111 | 0.87111
ClusterB_RES_43082 | Central | -33.5397 | 150.4589 | 660 | 10 | 1 | 895 | 2.3 | 0.3 | 5 | 10 | 0.87111
ClusterB_RES_43080 | Central | -33.54 | 150.6182 | 537 | 9 | 1 | 1247 | 2.5 | 0.2 | 5 | 11.1111 | 0.87111
ClusterB_RES_43059 | Central | -33.5454 | 150.6243 | 467 | 10 | 1 | 1007 | 1.9 | 0.2 | 7 | 10 | 0.87111
ClusterB_RES_42816 | Central | -33.6131 | 150.3083 | 990 | 9 | 1 | 2240 | 4.2 | 0.4 | 3 | 11.1111 | 0.87111
ClusterB_RES_42793 | Central | -33.6156 | 150.2955 | 1023 | 9 | 1 | 1504 | 2.6 | 0.2 | 6 | 11.1111 | 0.87111
ClusterB_RES_42758 | Central | -33.6196 | 150.3131 | 979 | 10 | 1 | 860 | 1.9 | 0.2 | 6 | 10 | 0.87111
ClusterB_RES_42698 | Central | -33.6276 | 150.2713 | 957 | 9 | 1 | 532 | 1.5 | 0.2 | 6 | 11.1111 | 0.87111
ClusterB_RES_42517 | Central | -33.6486 | 150.2569 | 999 | 9 | 1 | 511 | 1.5 | 0.2 | 6 | 11.1111 | 0.87111
ClusterB_RES_42487 | Central | -33.6514 | 150.255 | 1020 | 9 | 1 | 741 | 1.3 | 0.1 | 8 | 11.1111 | 0.87111
ClusterB_RES_42367 | Central | -33.6651 | 150.0307 | 1180 | 9 | 1 | 731 | 1.5 | 0.2 | 8 | 11.1111 | 0.87111
ClusterB_RES_42365 | Central | -33.6654 | 150.0416 | 1131 | 9 | 1 | 445 | 1.3 | 0.2 | 8 | 11.1111 | 0.87111
ClusterB_RES_42354 | Central | -33.6669 | 150.2447 | 1040 | 10 | 1 | 1294 | 2 | 0.2 | 9 | 10 | 0.87111
ClusterB_RES_42333 | Central | -33.6714 | 150.0406 | 1171 | 10 | 1 | 1463 | 2.5 | 0.2 | 7 | 10 | 0.87111
ClusterB_RES_42326 | Central | -33.6717 | 150.0264 | 1200 | 9 | 1 | 460 | 1.4 | 0.2 | 7 | 11.1111 | 0.87111
ClusterB_RES_42247 | Central | -33.6772 | 150.0269 | 1182 | 9 | 1 | 465 | 1.5 | 0.2 | 6 | 11.1111 | 0.87111
ClusterB_RES_42215 | Central | -33.6789 | 150.0389 | 1150 | 9 | 1 | 1284 | 2.5 | 0.2 | 6 | 11.1111 | 0.87111
ClusterB_RES_41925 | Central | -33.6923 | 150.398 | 773 | 9 | 1 | 869 | 1.7 | 0.2 | 5 | 11.1111 | 0.87111
ClusterB_RES_41677 | Central | -33.7013 | 150.3539 | 881 | 9 | 1 | 844 | 2.2 | 0.3 | 4 | 11.1111 | 0.87111
ClusterB_RES_41575 | Central | -33.7053 | 150.3519 | 890 | 10 | 1 | 818 | 1.9 | 0.2 | 6 | 10 | 0.87111
ClusterB_RES_41529 | Central | -33.7075 | 150.0717 | 1115 | 11 | 1 | 1186 | 2.4 | 0.2 | 5 | 9.0909 | 0.87111
ClusterB_RES_41332 | Central | -33.7203 | 150.3894 | 816 | 10 | 1 | 1033 | 2.2 | 0.2 | 6 | 10 | 0.87111
ClusterB_RES_41252 | Central | -33.7245 | 150.1682 | 563 | 9 | 1 | 573 | 1.9 | 0.3 | 5 | 11.1111 | 0.87111
ClusterB_RES_41215 | Central | -33.7261 | 150.1603 | 670 | 9 | 1 | 818 | 2.1 | 0.3 | 4 | 11.1111 | 0.87111
ClusterB_RES_41042 | Central | -33.736 | 150.0815 | 1088 | 9 | 1 | 521 | 1.7 | 0.3 | 5 | 11.1111 | 0.87111
ClusterB_RES_41037 | Central | -33.7361 | 150.0778 | 1060 | 9 | 1 | 803 | 1.2 | 0.1 | 13 | 11.1111 | 0.87111
ClusterB_RES_40795 | Central | -33.7479 | 150.0202 | 1202 | 9 | 1 | 752 | 2.1 | 0.3 | 5 | 11.1111 | 0.87111
ClusterB_RES_40649 | Central | -33.7569 | 150.0287 | 1211 | 9 | 1 | 619 | 1.3 | 0.1 | 8 | 11.1111 | 0.87111
ClusterB_RES_40558 | Central | -33.7644 | 150.0147 | 1150 | 9 | 1 | 532 | 1.4 | 0.2 | 8 | 11.1111 | 0.87111
ClusterB_RES_40421 | Central | -33.79 | 150.2125 | 640 | 9 | 1 | 603 | 1.6 | 0.2 | 6 | 11.1111 | 0.87111
ClusterB_RES_40120 | Central | -33.8306 | 149.0267 | 840 | 9 | 1 | 1380 | 2.8 | 0.3 | 5 | 11.1111 | 0.87111
ClusterB_RES_39794 | Central | -33.8619 | 149.0761 | 700 | 9 | 1 | 889 | 1.9 | 0.2 | 7 | 11.1111 | 0.87111
ClusterB_RES_39750 | Central | -33.8683 | 149.0703 | 679 | 9 | 1 | 485 | 1.5 | 0.2 | 6 | 11.1111 | 0.87111
ClusterB_RES_39746 | Central | -33.8695 | 149.053 | 776 | 10 | 1 | 884 | 1.4 | 0.1 | 10 | 10 | 0.87111
ClusterB_RES_39716 | Central | -33.8948 | 149.2253 | 826 | 9 | 1 | 577 | 1.6 | 0.2 | 5 | 11.1111 | 0.87111
ClusterB_RES_39655 | Central | -33.9117 | 149.3409 | 741 | 9 | 1 | 1298 | 3.1 | 0.4 | 4 | 11.1111 | 0.87111
ClusterB_RES_39652 | Central | -33.9128 | 149.3177 | 715 | 10 | 1 | 996 | 1.4 | 0.1 | 14 | 10 | 0.87111
ClusterB_RES_39574 | Central | -33.9219 | 149.3251 | 719 | 9 | 1 | 455 | 1.4 | 0.2 | 7 | 11.1111 | 0.87111
ClusterB_RES_39569 | Central | -33.9237 | 148.96 | 677 | 9 | 1 | 567 | 1.4 | 0.2 | 7 | 11.1111 | 0.87111
ClusterB_RES_39491 | Central | -33.9553 | 149.5408 | 970 | 10 | 1 | 1129 | 2.5 | 0.3 | 5 | 10 | 0.87111
ClusterB_RES_39472 | Central | -33.9578 | 149.5586 | 940 | 9 | 1 | 863 | 2.3 | 0.3 | 4 | 11.1111 | 0.87111
ClusterB_RES_39465 | Central | -33.9586 | 149.0758 | 680 | 9 | 1 | 1058 | 2.3 | 0.2 | 6 | 11.1111 | 0.87111
ClusterB_RES_39395 | Central | -33.9633 | 149.4506 | 820 | 10 | 1 | 317 | 0.9 | 0.1 | 11 | 10 | 0.87111
ClusterB_RES_39219 | Central | -33.9831 | 149.2928 | 700 | 9 | 1 | 659 | 2 | 0.3 | 4 | 11.1111 | 0.87111
ClusterB_RES_39210 | Central | -33.9839 | 149.1211 | 700 | 10 | 1 | 1155 | 1.8 | 0.1 | 8 | 10 | 0.87111
ClusterB_RES_39098 | Central | -33.9936 | 149.1017 | 680 | 10 | 1 | 1078 | 1.8 | 0.2 | 8 | 10 | 0.87111
ClusterB_RES_39082 | Central | -33.9953 | 149.1327 | 717 | 9 | 1 | 628 | 1.6 | 0.2 | 7 | 11.1111 | 0.87111
ClusterB_RES_39067 | Central | -33.9977 | 149.1403 | 758 | 10 | 1 | 1139 | 2 | 0.2 | 8 | 10 | 0.87111
ClusterB_RES_38993 | Central | -34.0075 | 149.9097 | 1200 | 9 | 1 | 1037 | 3 | 0.4 | 3 | 11.1111 | 0.87111
ClusterB_RES_38955 | Central | -34.0139 | 149.1529 | 682 | 9 | 1 | 628 | 1.5 | 0.2 | 8 | 11.1111 | 0.87111
ClusterB_RES_38598 | Central | -34.0819 | 148.9654 | 739 | 10 | 1 | 669 | 2 | 0.3 | 4 | 10 | 0.87111
ClusterB_RES_38591 | Central | -34.0833 | 149.5147 | 810 | 9 | 1 | 547 | 1.4 | 0.2 | 7 | 11.1111 | 0.87111
ClusterB_RES_38578 | Central | -34.0864 | 149.595 | 836 | 11 | 1 | 1823 | 2.8 | 0.2 | 6 | 9.0909 | 0.87111
ClusterB_RES_38528 | Central | -34.0927 | 148.9684 | 719 | 9 | 1 | 1006 | 1.9 | 0.2 | 6 | 11.1111 | 0.87111
ClusterB_RES_38315 | Central | -34.1516 | 149.7837 | 997 | 9 | 1 | 1011 | 2.2 | 0.2 | 5 | 11.1111 | 0.87111
ClusterB_RES_38152 | Central | -34.1897 | 149.2119 | 880 | 10 | 1 | 965 | 2.4 | 0.3 | 5 | 10 | 0.87111
ClusterB_RES_52016 | Central | -32.5447 | 150.0481 | 650 | 9 | 1 | 786 | 1.7 | 0.2 | 8 | 11.1111 | 0.87111
ClusterB_RES_51862 | Central | -32.5857 | 149.9919 | 813 | 10 | 1 | 887 | 2.2 | 0.3 | 5 | 10 | 0.87111
ClusterB_RES_51793 | Central | -32.62 | 149.9994 | 870 | 11 | 1 | 609 | 1.7 | 0.2 | 5 | 9.0909 | 0.87111
ClusterB_RES_51791 | Central | -32.6203 | 150.194 | 879 | 9 | 1 | 1519 | 3 | 0.3 | 5 | 11.1111 | 0.87111
ClusterB_RES_51704 | Central | -32.6494 | 149.7104 | 909 | 10 | 1 | 409 | 1.1 | 0.2 | 6 | 10 | 0.87111
ClusterB_RES_51684 | Central | -32.6538 | 150.2059 | 923 | 10 | 1 | 1133 | 2.6 | 0.3 | 5 | 10 | 0.87111
ClusterB_RES_51560 | Central | -32.6703 | 149.2253 | 649 | 13 | 1 | 621 | 1.2 | 0.1 | 12 | 7.6923 | 0.87111
ClusterB_RES_51401 | Central | -32.6814 | 149.2909 | 689 | 9 | 1 | 950 | 1.5 | 0.1 | 10 | 11.1111 | 0.87111
ClusterB_RES_51324 | Central | -32.6867 | 150.265 | 960 | 9 | 1 | 1399 | 3.5 | 0.4 | 3 | 11.1111 | 0.87111
ClusterB_RES_51249 | Central | -32.6911 | 149.2681 | 679 | 9 | 1 | 802 | 1.5 | 0.1 | 9 | 11.1111 | 0.87111
ClusterB_RES_51141 | Central | -32.6964 | 150.2311 | 1060 | 9 | 1 | 1138 | 2.3 | 0.2 | 4 | 11.1111 | 0.87111
ClusterB_RES_50627 | Central | -32.7444 | 149.3244 | 770 | 10 | 1 | 764 | 1.9 | 0.2 | 6 | 10 | 0.87111
ClusterB_RES_50509 | Central | -32.7617 | 149.2811 | 680 | 10 | 1 | 806 | 1.5 | 0.1 | 10 | 10 | 0.87111
ClusterB_RES_50433 | Central | -32.7692 | 149.3003 | 730 | 10 | 1 | 672 | 1.8 | 0.2 | 6 | 10 | 0.87111
ClusterB_RES_50067 | Central | -32.7906 | 149.3986 | 839 | 9 | 1 | 1259 | 2.4 | 0.2 | 7 | 11.1111 | 0.87111
ClusterB_RES_49784 | Central | -32.8244 | 150.6289 | 609 | 10 | 1 | 1053 | 2 | 0.2 | 8 | 10 | 0.87111
ClusterB_RES_49528 | Central | -32.8697 | 149.1631 | 750 | 9 | 1 | 1379 | 2.5 | 0.2 | 6 | 11.1111 | 0.87111
ClusterB_RES_49446 | Central | -32.8803 | 149.3103 | 679 | 9 | 1 | 508 | 1.4 | 0.2 | 7 | 11.1111 | 0.87111
ClusterB_RES_49270 | Central | -32.8993 | 149.38 | 827 | 10 | 1 | 1199 | 2.3 | 0.2 | 5 | 10 | 0.87111
ClusterB_RES_49244 | Central | -32.9019 | 150.2619 | 920 | 10 | 1 | 1410 | 2.5 | 0.2 | 5 | 10 | 0.87111
ClusterB_RES_49163 | Central | -32.9081 | 150.5933 | 580 | 9 | 1 | 963 | 2.4 | 0.3 | 5 | 11.1111 | 0.87111
ClusterB_RES_49125 | Central | -32.9108 | 149.3622 | 790 | 10 | 1 | 1297 | 2.4 | 0.2 | 6 | 10 | 0.87111
ClusterB_RES_48925 | Central | -32.9614 | 149.2178 | 670 | 10 | 1 | 427 | 1.2 | 0.2 | 8 | 10 | 0.87111
ClusterB_RES_48820 | Central | -32.9669 | 149.3065 | 688 | 9 | 1 | 979 | 1.8 | 0.2 | 8 | 11.1111 | 0.87111
ClusterB_RES_48757 | Central | -32.9706 | 149.4033 | 880 | 10 | 1 | 1015 | 1.3 | 0.1 | 13 | 10 | 0.87111
ClusterB_RES_48703 | Central | -32.9766 | 149.3937 | 837 | 12 | 1 | 641 | 1.1 | 0.1 | 11 | 8.3333 | 0.87111
ClusterB_RES_48548 | Central | -32.99 | 149.9117 | 1041 | 11 | 1 | 1316 | 1.9 | 0.1 | 9 | 9.0909 | 0.87111
ClusterB_RES_48364 | Central | -32.9996 | 149.3187 | 728 | 9 | 1 | 739 | 1.3 | 0.1 | 11 | 11.1111 | 0.87111
ClusterB_RES_48326 | Central | -33.0017 | 149.9027 | 1054 | 20 | 1 | 1127 | 1.1 | 0.1 | 24 | 5 | 0.87111
ClusterB_RES_48319 | Central | -33.0025 | 149.5453 | 920 | 11 | 1 | 1353 | 2.8 | 0.3 | 5 | 9.0909 | 0.87111
ClusterB_RES_48288 | Central | -33.0048 | 149.3269 | 701 | 9 | 1 | 945 | 1.7 | 0.1 | 8 | 11.1111 | 0.87111
ClusterB_RES_48268 | Central | -33.0062 | 149.9017 | 1023 | 9 | 1 | 451 | 1.7 | 0.3 | 5 | 11.1111 | 0.87111
ClusterB_RES_48186 | Central | -33.0097 | 149.46 | 870 | 13 | 1 | 1019 | 2 | 0.2 | 7 | 7.6923 | 0.87111
ClusterB_RES_48022 | Central | -33.0144 | 149.4526 | 888 | 10 | 1 | 1374 | 2.5 | 0.2 | 6 | 10 | 0.87111
ClusterB_RES_47981 | Central | -33.0156 | 149.9059 | 1041 | 14 | 1 | 1488 | 2.4 | 0.2 | 7 | 7.1429 | 0.87111
ClusterB_RES_47925 | Central | -33.0169 | 149.5408 | 900 | 11 | 1 | 681 | 1.4 | 0.1 | 9 | 9.0909 | 0.87111
ClusterB_RES_47789 | Central | -33.0216 | 149.6051 | 938 | 10 | 1 | 1102 | 1.7 | 0.1 | 9 | 10 | 0.87111
ClusterB_RES_47682 | Central | -33.0244 | 149.5206 | 900 | 9 | 1 | 1327 | 2.3 | 0.2 | 7 | 11.1111 | 0.87111
ClusterB_RES_47513 | Central | -33.0303 | 149.3418 | 742 | 9 | 1 | 543 | 1.5 | 0.2 | 6 | 11.1111 | 0.87111
ClusterB_RES_47484 | Central | -33.0312 | 149.4421 | 896 | 11 | 1 | 1609 | 2.4 | 0.2 | 7 | 9.0909 | 0.87111
ClusterB_RES_47417 | Central | -33.033 | 149.4319 | 849 | 12 | 1 | 349 | 0.8 | 0.1 | 12 | 8.3333 | 0.87111
ClusterB_RES_47412 | Central | -33.0332 | 149.4128 | 877 | 10 | 1 | 968 | 2.2 | 0.2 | 6 | 10 | 0.87111
ClusterB_RES_47194 | Central | -33.0434 | 149.4481 | 897 | 10 | 1 | 738 | 2 | 0.3 | 5 | 10 | 0.87111
ClusterB_RES_46808 | Central | -33.0711 | 149.2674 | 694 | 11 | 1 | 795 | 1.8 | 0.2 | 7 | 9.0909 | 0.87111
ClusterB_RES_46774 | Central | -33.0731 | 149.7794 | 930 | 9 | 1 | 805 | 1.3 | 0.1 | 8 | 11.1111 | 0.87111
ClusterB_RES_46756 | Central | -33.0747 | 149.775 | 919 | 10 | 1 | 564 | 1.3 | 0.2 | 9 | 10 | 0.87111
ClusterB_RES_46749 | Central | -33.0749 | 149.8025 | 959 | 12 | 1 | 1188 | 2.2 | 0.2 | 7 | 8.3333 | 0.87111
ClusterB_RES_46648 | Central | -33.0812 | 149.8424 | 996 | 9 | 1 | 271 | 0.8 | 0.1 | 9 | 11.1111 | 0.87111
ClusterD_RES_25361 | Central | -35.1778 | 150.3769 | 327 | 9 | 1 | 896 | 2.2 | 0.3 | 6 | 11.1111 | 0.87111
ClusterD_RES_26309 | Central | -35.1058 | 150.2591 | 734 | 12 | 1 | 1644 | 2.2 | 0.2 | 7 | 8.3333 | 0.87111
ClusterD_RES_26376 | Central | -35.1023 | 150.3589 | 453 | 12 | 1 | 602 | 2 | 0.3 | 3 | 8.3333 | 0.87111
ClusterD_RES_26439 | Central | -35.099 | 150.3519 | 475 | 21 | 1 | 918 | 0.7 | 0 | 57 | 4.7619 | 0.87111
ClusterD_RES_26656 | Central | -35.0886 | 150.0589 | 610 | 9 | 1 | 1124 | 2.3 | 0.2 | 6 | 11.1111 | 0.87111
ClusterD_RES_26922 | Central | -35.0765 | 150.0083 | 552 | 8 | 1 | 1216 | 2.3 | 0.2 | 6 | 12.5 | 0.87111
ClusterD_RES_27364 | Central | -35.0528 | 150.3461 | 460 | 12 | 1 | 1472 | 2.9 | 0.3 | 5 | 8.3333 | 0.87111
ClusterD_RES_27745 | Central | -35.0327 | 150.1115 | 598 | 9 | 1 | 969 | 1.9 | 0.2 | 6 | 11.1111 | 0.87111
ClusterD_RES_27908 | Central | -35.0252 | 150.097 | 608 | 9 | 1 | 1117 | 2.4 | 0.3 | 5 | 11.1111 | 0.87111
ClusterD_RES_27918 | Central | -35.0247 | 150.0811 | 520 | 9 | 1 | 587 | 1.5 | 0.2 | 7 | 11.1111 | 0.87111
ClusterD_RES_28051 | Central | -35.0174 | 150.0137 | 532 | 9 | 1 | 996 | 2.2 | 0.2 | 5 | 11.1111 | 0.87111
ClusterD_RES_28326 | Central | -34.9942 | 150.0234 | 519 | 11 | 1 | 434 | 1.2 | 0.2 | 9 | 9.0909 | 0.87111
ClusterD_RES_29616 | Central | -34.7932 | 150.5315 | 587 | 9 | 1 | 1192 | 2.1 | 0.2 | 7 | 11.1111 | 0.87111
ClusterD_RES_29813 | Central | -34.783 | 150.0212 | 549 | 13 | 1 | 1040 | 1.8 | 0.2 | 9 | 7.6923 | 0.87111
ClusterD_RES_30059 | Central | -34.7736 | 150.2247 | 540 | 13 | 1 | 389 | 1 | 0.1 | 10 | 7.6923 | 0.87111
ClusterD_RES_30234 | Central | -34.7688 | 150.1322 | 581 | 12 | 1 | 1551 | 2.6 | 0.2 | 6 | 8.3333 | 0.87111
ClusterD_RES_30241 | Central | -34.7686 | 150.0261 | 600 | 9 | 1 | 1610 | 2.7 | 0.2 | 6 | 11.1111 | 0.87111
ClusterD_RES_30317 | Central | -34.7668 | 150.6236 | 478 | 10 | 1 | 1478 | 3.4 | 0.4 | 4 | 10 | 0.87111
ClusterD_RES_30386 | Central | -34.7645 | 150.1208 | 571 | 9 | 1 | 658 | 1.8 | 0.2 | 6 | 11.1111 | 0.87111
ClusterD_RES_30577 | Central | -34.7556 | 149.9856 | 650 | 9 | 1 | 1564 | 2.9 | 0.3 | 5 | 11.1111 | 0.87111
ClusterD_RES_30798 | Central | -34.7419 | 150.0436 | 431 | 8 | 1 | 188 | 0.5 | 0.1 | 25 | 12.5 | 0.87111
ClusterD_RES_31596 | Central | -34.6765 | 150.285 | 626 | 9 | 1 | 979 | 2.2 | 0.3 | 5 | 11.1111 | 0.87111
ClusterD_RES_31600 | Central | -34.6761 | 150.2231 | 607 | 15 | 1 | 1753 | 1.6 | 0.1 | 20 | 6.6667 | 0.87111
ClusterD_RES_31852 | Central | -34.6647 | 150.2703 | 640 | 17 | 1 | 2042 | 2.3 | 0.1 | 11 | 5.8824 | 0.87111
ClusterD_RES_32575 | Central | -34.6317 | 150.3073 | 679 | 9 | 1 | 1346 | 3 | 0.3 | 4 | 11.1111 | 0.87111
ClusterD_RES_33993 | Central | -34.5215 | 150.6592 | 567 | 9 | 1 | 1639 | 3 | 0.3 | 4 | 11.1111 | 0.87111
ClusterD_RES_34087 | Central | -34.5061 | 150.6914 | 490 | 11 | 1 | 826 | 1.9 | 0.2 | 7 | 9.0909 | 0.87111
ClusterD_RES_34245 | Central | -34.4692 | 150.1348 | 669 | 10 | 1 | 989 | 1.7 | 0.1 | 8 | 10 | 0.87111
ClusterD_RES_34719 | Central | -34.4264 | 150.7979 | 491 | 9 | 1 | 1041 | 2.2 | 0.2 | 6 | 11.1111 | 0.87111
ClusterD_RES_34749 | Central | -34.4242 | 150.7339 | 450 | 9 | 1 | 1616 | 3.2 | 0.3 | 4 | 11.1111 | 0.87111
ClusterD_RES_34950 | Central | -34.4131 | 150.0656 | 669 | 10 | 1 | 622 | 1.2 | 0.1 | 12 | 10 | 0.87111
ClusterD_RES_35138 | Central | -34.4014 | 149.9799 | 718 | 13 | 1 | 1183 | 2 | 0.2 | 8 | 7.6923 | 0.87111
ClusterD_RES_35154 | Central | -34.4003 | 149.9792 | 720 | 9 | 1 | 810 | 1.9 | 0.2 | 6 | 11.1111 | 0.87111
ClusterD_RES_35176 | Central | -34.399 | 150.0115 | 651 | 10 | 1 | 459 | 1.1 | 0.1 | 11 | 10 | 0.87111
ClusterD_RES_35456 | Central | -34.3857 | 150.4339 | 638 | 11 | 1 | 1051 | 2.3 | 0.3 | 6 | 9.0909 | 0.87111
ClusterD_RES_35502 | Central | -34.3839 | 150.0653 | 640 | 9 | 1 | 898 | 1.3 | 0.1 | 14 | 11.1111 | 0.87111
ClusterD_RES_35643 | Central | -34.3776 | 149.9919 | 689 | 9 | 1 | 632 | 1.4 | 0.2 | 8 | 11.1111 | 0.87111
ClusterD_RES_35657 | Central | -34.377 | 150.3916 | 642 | 9 | 1 | 1245 | 2.6 | 0.3 | 5 | 11.1111 | 0.87111
ClusterD_RES_35694 | Central | -34.3747 | 150.0504 | 593 | 10 | 1 | 403 | 1.2 | 0.2 | 9 | 10 | 0.87111
ClusterD_RES_35710 | Central | -34.3736 | 150.8488 | 353 | 9 | 1 | 1470 | 2.9 | 0.3 | 5 | 11.1111 | 0.87111
ClusterD_RES_35804 | Central | -34.3688 | 150.4423 | 668 | 9 | 1 | 1419 | 2.7 | 0.3 | 5 | 11.1111 | 0.87111
ClusterD_RES_35941 | Central | -34.362 | 150.3383 | 673 | 10 | 1 | 689 | 1.4 | 0.2 | 9 | 10 | 0.87111
ClusterD_RES_36124 | Central | -34.3556 | 150.8638 | 363 | 10 | 1 | 1989 | 2.9 | 0.2 | 6 | 10 | 0.87111
ClusterD_RES_36869 | Central | -34.3302 | 150.0126 | 808 | 10 | 1 | 827 | 1.4 | 0.1 | 11 | 10 | 0.87111
ClusterD_RES_36917 | Central | -34.3283 | 150.0067 | 800 | 9 | 1 | 307 | 0.8 | 0.1 | 12 | 11.1111 | 0.87111
ClusterD_RES_36921 | Central | -34.3282 | 149.9577 | 732 | 10 | 1 | 1343 | 2.8 | 0.3 | 5 | 10 | 0.87111
ClusterD_RES_36968 | Central | -34.3264 | 149.9907 | 718 | 10 | 1 | 623 | 1.1 | 0.1 | 11 | 10 | 0.87111
ClusterD_RES_37285 | Central | -34.3069 | 150.0065 | 771 | 9 | 1 | 750 | 1.5 | 0.2 | 7 | 11.1111 | 0.87111
ClusterD_RES_37316 | Central | -34.305 | 150.4358 | 577 | 12 | 1 | 1602 | 2.5 | 0.2 | 6 | 8.3333 | 0.87111
ClusterD_RES_37323 | Central | -34.3047 | 150.0931 | 629 | 9 | 1 | 322 | 0.9 | 0.1 | 10 | 11.1111 | 0.87111
ClusterD_RES_37373 | Central | -34.3022 | 149.9835 | 667 | 9 | 1 | 368 | 1.2 | 0.2 | 7 | 11.1111 | 0.87111
ClusterD_RES_37601 | Central | -34.2781 | 149.9933 | 680 | 9 | 1 | 373 | 1.1 | 0.2 | 7 | 11.1111 | 0.87111
ClusterD_RES_37617 | Central | -34.2774 | 149.9872 | 739 | 10 | 1 | 597 | 1.3 | 0.1 | 11 | 10 | 0.87111
ClusterD_RES_37818 | Central | -34.2439 | 150.0998 | 772 | 9 | 1 | 904 | 1.4 | 0.1 | 8 | 11.1111 | 0.87111
ClusterD_RES_38004 | Central | -34.2201 | 150.0283 | 698 | 11 | 1 | 413 | 1.4 | 0.2 | 6 | 9.0909 | 0.87111
ClusterD_RES_38147 | Central | -34.1922 | 150.0432 | 792 | 9 | 1 | 1164 | 2.2 | 0.2 | 7 | 11.1111 | 0.87111
ClusterD_RES_38889 | Central | -34.0394 | 150.4889 | 440 | 11 | 1 | 1195 | 1.7 | 0.1 | 12 | 9.0909 | 0.87111