## Table 3.1
Table 3.1 Major element compositions of the silicate melt used in Au and Pd sulfur-free partition experiments.
wt.% | From Spandler and O’Neill (2009) | Add 5 wt.% TiO2 | Normalized
SiO2 | 49.84 | 49.84 | 47.63
TiO2 | 5.35 | 10.35 | 9.89
Al2O3 | 12.86 | 12.86 | 12.29
FeO | 6.98 | 6.98 | 6.67
MnO | 0.36 | 0.36 | 0
MgO | 16.05 | 16.05 | 15.34
CaO | 8.56 | 8.56 | 8.18
Total | 100 | 105 | 100

## Table 3.2
Table 3.2 Experimental conditions of pure Au, pure Pd and AuPd alloy sulfur-free partition experiments.
Sample | T (°C) | P (MPa) | Duration at T (hr) | logfO2 | ΔFMQ | CO2 (sccm) | CO (sccm)
Au
AuSF1 | 1300 | 0.1 | 168 | -5.2819 | 2.0181 | 99.4 | 0.6
AuSF2 | 1300 | 0.1 | 168 | -6.2931 | 1.0069 | 98.1 | 1.9
AuSF3 | 1300 | 0.1 | 168 | -6.2931 | 1.0069 | 98.1 | 1.9
AuSF4 | 1300 | 0.1 | 168 | -7.2976 | 0.002398 | 94.2 | 5.8
AuSF5 | 1300 | 0.1 | 168 | -7.2976 | 0.002398 | 94.2 | 5.8
AuSF6 | 1300 | 0.1 | 168 | -8.071 | -0.77103 | 80 | 12
AuSF7** | 1300 | 0.1 | 168 | -9.2936 | -1.9936 | 62 | 38
AuSF8 | 1300 | 0.1 | 168 | -10.295 | -2.995 | 34 | 66
AuSF9 | 1300 | 0.1 | 48 | -9.2936 | -1.9936 | 62 | 38
AuSF10* | 1300 | 0.1 | 8 | -9.2936 | -1.9936 | 62 | 38
AuSF11 | 1300 | 0.1 | 48 | -8.071 | -0.77103 | 80 | 12
AuSF12 | 1300 | 0.1 | 168 | -8.071 | -0.77103 | 80 | 12
AuSF13 | 1300 | 0.1 | 168 | -8.071 | -0.77103 | 80 | 12
AuSF14 | 1300 | 0.1 | 168 | -9.2936 | -1.9936 | 62 | 38
Pd
PdSF1 | 1300 | 0.1 | 168 | -5.2819 | 2.0181 | 99.4 | 0.6
PdSF2 | 1300 | 0.1 | 168 | -6.2931 | 1.0069 | 98.1 | 1.9
PdSF3 | 1300 | 0.1 | 168 | -6.2931 | 1.0069 | 98.1 | 1.9
PdSF4 | 1300 | 0.1 | 168 | -7.2976 | 0.002398 | 94.2 | 5.8
PdSF5 | 1300 | 0.1 | 168 | -7.2976 | 0.002398 | 94.2 | 5.8
PdSF6 | 1300 | 0.1 | 168 | -8.071 | -0.77103 | 80 | 12
PdSF7 | 1300 | 0.1 | 168 | -9.2936 | -1.9936 | 62 | 38
PdSF8 | 1300 | 0.1 | 168 | -10.295 | -2.995 | 34 | 66
AuPd
AuPdSF1* | 1300 | 0.1 | 8 | -8.071 | -0.77103 | 80 | 12
AuPdSF2 | 1300 | 0.1 | 168 | -5.2819 | 2.0181 | 99.4 | 0.6
AuPdSF3 | 1300 | 0.1 | 168 | -6.2931 | 1.0069 | 98.1 | 1.9
AuPdSF4 | 1300 | 0.1 | 168 | -6.2931 | 1.0069 | 98.1 | 1.9
AuPdSF5 | 1300 | 0.1 | 168 | -7.2976 | 0.002398 | 94.2 | 5.8
AuPdSF6 | 1300 | 0.1 | 168 | -7.2976 | 0.002398 | 94.2 | 5.8
AuPdSF7** | 1300 | 0.1 | 168 | -9.2936 | -1.9936 | 62 | 38
AuPdSF8** | 1300 | 0.1 | 168 | -10.295 | -2.995 | 34 | 66
AuPdSF9 | 1300 | 0.1 | 48 | -9.2936 | -1.9936 | 62 | 38
AuPdSF10* | 1300 | 0.1 | 8 | -9.2936 | -1.9936 | 62 | 38
AuPdSF11 | 1300 | 0.1 | 48 | -8.071 | -0.77103 | 80 | 12
AuPdSF12 | 1300 | 0.1 | 168 | -8.071 | -0.77103 | 80 | 12
AuPdSF13 | 1300 | 0.1 | 168 | -8.071 | -0.77103 | 80 | 12
AuPdSF14** | 1300 | 0.1 | 168 | -9.2936 | -1.9936 | 62 | 38
AuPdSF15 | 1300 | 0.1 | 168 | -9.2936 | -1.9936 | 62 | 38
AuPdSF16 | 1300 | 0.1 | 168 | -9.2936 | -1.9936 | 62 | 38
FMQ buffer calibrated by O'Neill (1987).
* Nuggets bearing short-duration samples. Not calculated for Au or Pd concentrations.
** Failed run. Not lincluded in this study.

## Table 3.3
Table 3.3 Summary of major compositions of the silicate melt and Au metal abtained by EPMA, as well as the Au concentrations by LA-ICP-MS.
Sample | logfO2 | ΔFMQ | LA-ICP-MS results (μg/g) |  |  |  |  | EPMA results (wt. % unless noted)
|  |  | Silicate melt |  |  |  |  | Silicate melt | [29 empty] | Metal/alloy
|  |  | n | Au measured | SD | #Au corrected | SD | n | S (μg/g) | SD | n | SiO2 | SD | MgO | SD | Al2O3 | SD | MnO | SD | *FeO | SD | K2O | SD | TiO2 | SD | CaO | SD | NiO | SD | Na2O | SD | Total | **Fe3+/Fe2+ | X Fe2O3 | X FeO | $NBO/T | $Optical basicity | n | Au | SD | Pd | SD | S | SD | Pt | SD | Fe | SD | Ni | SD | Total | X Au | #γ Au | #a Au
AuSF1 | -5.2819 | 2.0181 | 10 | 3.1784 | 0.10779 | 3.1784 | 0.10779 | n.a. | n.a. | n.a. | 10 | 45.895 | 0.17038 | 16.557 | 0.065668 | 11.929 | 0.073098 | 0.03885 | 0.01745 | 7.861 | 0.060818 | 0.06489 | 0.0050582 | 9.334 | 0.063281 | 7.948 | 0.061788 | 0.03363 | 0.0080859 | 0.08416 | 0.012729 | 99.7456 | 0.2261 | 0.0060674 | 0.053671 | 0.90871 | 0.57865 | 10 | 98.64 | 0.81669 | b.d.l. | n.a. | n.a. | n.a. | b.d.l. | n.a. | b.d.l. | n.a. | b.d.l. | n.a. | 98.64 | 1 | 1 | 1
AuSF2 | -6.2931 | 1.0069 | 9 | 1.8067 | 0.10093 | 1.8096 | 0.10109 | n.a. | n.a. | n.a. | 10 | 46.408 | 0.15325 | 16.437 | 0.094522 | 12.154 | 0.081268 | 0.03282 | 0.015911 | 7.429 | 0.058013 | 0.06202 | 0.0070008 | 9.417 | 0.045959 | 8.093 | 0.048546 | 0.0221 | 0.011372 | 0.05962 | 0.019216 | 100.1145 | 0.12702 | 0.0034946 | 0.055025 | 0.91037 | 0.57747 | 10(Fe 1, Ni 3) | 99.809 | 0.16987 | b.d.l. | n.a. | n.a. | n.a. | b.d.l. | n.a. | 0.0188 | n.a. | 0.027867 | 0.01294 | 99.8192 | 0.9984 | 0.99999 | 0.99839
AuSF3 | -6.2931 | 1.0069 | 5 | 1.5152 | 0.089332 | 1.5177 | 0.089482 | n.a. | n.a. | n.a. | 10 | 46.179 | 0.14395 | 16.416 | 0.047656 | 12.112 | 0.11774 | 0.04879 | 0.021072 | 7.536 | 0.10341 | 0.0709 | 0.0092686 | 9.458 | 0.040497 | 8.088 | 0.054732 | 0.03501 | 0.008476 | 0.06701 | 0.018018 | 100.0107 | 0.12718 | 0.0035535 | 0.055884 | 0.91629 | 0.57807 | 10(Fe 3, Ni 5) | 99.689 | 0.31543 | b.d.l. | n.a. | n.a. | n.a. | b.d.l. | n.a. | 0.0199 | 0.010392 | 0.02844 | 0.0055532 | 99.7092 | 0.99834 | 0.99999 | 0.99833
AuSF4 | -7.2976 | 0.002398 | 5 | 0.8828 | 0.020535 | 0.88568 | 0.020602 | n.a. | n.a. | n.a. | 10 | 46.708 | 0.14928 | 16.414 | 0.068832 | 12.115 | 0.080173 | 0.06621 | 0.014743 | 7.386 | 0.077775 | 0.06706 | 0.0063715 | 9.429 | 0.076659 | 8.062 | 0.043919 | 0.03204 | 0.0094621 | 0.07519 | 0.016051 | 100.3544 | 0.071249 | 0.0020455 | 0.057418 | 0.92238 | 0.57738 | 10 | 99.99 | 0.41902 | b.d.l. | n.a. | n.a. | n.a. | b.d.l. | n.a. | 0.03752 | 0.0082282 | 0.05629 | 0.008306 | 100.0838 | 0.9968 | 0.99995 | 0.99675
AuSF5 | -7.2976 | 0.002398 | 6 | 0.74383 | 0.072645 | 0.74666 | 0.072922 | n.a. | n.a. | n.a. | 10 | 46.799 | 0.22703 | 15.977 | 0.064644 | 12.4 | 0.0585 | 0.03601 | 0.013591 | 7.195 | 0.070119 | 0.07907 | 0.0079475 | 9.645 | 0.049497 | 8.281 | 0.037845 | 0.01557 | 0.010878 | 0.11086 | 0.014686 | 100.5385 | 0.070569 | 0.0020064 | 0.056864 | 0.89627 | 0.57662 | 10 | 100.2 | 0.12754 | b.d.l. | n.a. | n.a. | n.a. | b.d.l. | n.a. | 0.05524 | 0.008501 | 0.05331 | 0.013965 | 100.3085 | 0.99628 | 0.99993 | 0.99621
AuSF6 | -8.071 | -0.77103 | 6 | 0.6655 | 0.023789 | 0.6713 | 0.023996 | n.a. | n.a. | n.a. | 10 | 46.847 | 0.16118 | 16.364 | 0.067528 | 12.334 | 0.048808 | 0.03618 | 0.014505 | 6.889 | 0.055668 | 0.09959 | 0.0041081 | 9.472 | 0.070522 | 8.131 | 0.039001 | 0.01684 | 0.010849 | 0.14649 | 0.014984 | 100.336 | 0.046224 | 0.0012682 | 0.054871 | 0.9116 | 0.57631 | 10 | 99.832 | 0.32927 | b.d.l. | n.a. | n.a. | n.a. | b.d.l. | n.a. | 0.15563 | 0.0083637 | 0.08543 | 0.012377 | 100.0731 | 0.9917 | 0.99965 | 0.99136
AuSF8 | -10.295 | -2.995 | 5 | 0.3536 | 0.021455 | 0.37952 | 0.023027 | n.a. | n.a. | n.a. | 10 | 49.569 | 0.26384 | 16.836 | 0.061137 | 12.371 | 0.081438 | 0.12148 | 0.020892 | 4.919 | 0.064885 | 0.29425 | 0.01547 | 8.043 | 0.077323 | 7.772 | 0.023944 | 0.01035 | 0.0085899 | 0.38244 | 0.020183 | 100.3184 | 0.013098 | 0.00026299 | 0.040156 | 0.87605 | 0.56971 | 10 | 98.106 | 0.29277 | b.d.l. | n.a. | n.a. | n.a. | b.d.l. | n.a. | 1.295 | 0.016499 | 0.33958 | 0.013035 | 99.7406 | 0.94503 | 0.98591 | 0.93171
AuSF9 | -9.2936 | -1.9936 | 6 | 0.43533 | 0.034157 | 0.44814 | 0.035161 | 10 | b.d.l. | n.a. | 10 | 47.116 | 0.11796 | 14.512 | 0.065963 | 12.912 | 0.085997 | 0.02931 | 0.010407 | 6.584 | 0.06467 | 0.11384 | 0.0058741 | 9.818 | 0.054934 | 8.36 | 0.021602 | 0.00266 | 0.0042737 | 1.3413 | 0.029653 | 100.7896 | 0.025453 | 0.00068603 | 0.053907 | 0.84649 | 0.57503 | 10(S 1) | 98.944 | 0.8442 | b.d.l. | n.a. | 0.00082 | 0.0025931 | b.d.l. | n.a. | 0.69563 | 0.015607 | 0.03955 | 0.011528 | 99.68 | 0.97453 | 0.99682 | 0.97143
AuSF10 | -9.2936 | -1.9936 | n.a. | n.a. | n.a. | n.a. | n.a. | 10 | b.d.l. | n.a. | 10 | 47.208 | 0.27009 | 16.02 | 0.052281 | 12.648 | 0.090406 | 0.02483 | 0.011362 | 6.569 | 0.088248 | 0.08684 | 0.0059139 | 9.673 | 0.056774 | 8.199 | 0.021833 | 0.00479 | 0.0044089 | 0.12544 | 0.0098919 | 100.5595 | 0.022882 | 0.00061264 | 0.053547 | 0.88061 | 0.57444 | 10(S 4, Ni 7) | 99.673 | 0.44189 | b.d.l. | n.a. | 0.0008 | 0.0014697 | b.d.l. | n.a. | 0.48005 | 0.012422 | 0.01895 | 0.019125 | 100.1728 | 0.98268 | 0.99851 | 0.98122
AuSF11 | -8.071 | -0.77103 | 7 | 0.68071 | 0.029517 | 0.68588 | 0.029741 | 10 | b.d.l. | n.a. | 10 | 47.771 | 0.23412 | 14.464 | 0.059104 | 12.533 | 0.072273 | 0.02711 | 0.0092389 | 6.676 | 0.069154 | 0.08159 | 0.0044809 | 9.661 | 0.086468 | 7.962 | 0.042635 | 0.00915 | 0.014747 | 1.403 | 0.03199 | 100.5883 | 0.050455 | 0.001347 | 0.053394 | 0.83376 | 0.57365 | 10(S 8) | 100.536 | 0.31648 | b.d.l. | n.a. | 0.0055 | 0.0041492 | b.d.l. | n.a. | 0.1776 | 0.016681 | 0.03264 | 0.021975 | 100.7517 | 0.99273 | 0.99973 | 0.99247
AuSF12 | -8.071 | -0.77103 | 5 | 0.5702 | 0.036779 | 0.57793 | 0.037278 | 10 | b.d.l. | n.a. | 10 | 46.088 | 0.2443 | 13.549 | 0.062973 | 12.389 | 0.053841 | 0.03751 | 0.010978 | 7.365 | 0.069001 | 0.17252 | 0.0068965 | 9.897 | 0.043218 | 7.981 | 0.026854 | 0.01648 | 0.0091864 | 2.758 | 0.026998 | 100.2552 | 0.056678 | 0.0016758 | 0.059134 | 0.87055 | 0.57929 | 9 | 99.9622 | 0.3913 | b.d.l. | n.a. | 0.020633 | 0.0059875 | b.d.l. | n.a. | 0.2437 | 0.020062 | 0.12384 | 0.01103 | 100.3504 | 0.9874 | 0.99921 | 0.98662
AuSF13 | -8.071 | -0.77103 | 5 | 0.538 | 0.04089 | 0.54391 | 0.041339 | 10 | b.d.l. | n.a. | 10 | 46.552 | 0.21054 | 14.935 | 0.075755 | 12.425 | 0.036591 | 0.03364 | 0.016223 | 6.979 | 0.09291 | 0.15147 | 0.0098637 | 10.155 | 0.033082 | 8.069 | 0.030714 | 0.01379 | 0.0085063 | 0.91853 | 0.029037 | 100.2336 | 0.049201 | 0.0013783 | 0.056028 | 0.86568 | 0.57611 | 10 | 101.318 | 0.24661 | b.d.l. | n.a. | 0.0269 | 0.0048637 | b.d.l. | n.a. | 0.20218 | 0.013067 | 0.1026 | 0.021295 | 101.6497 | 0.98967 | 0.99946 | 0.98914
AuSF14 | -9.2936 | -1.9936 | 3 | 0.394 | 0.01253 | 0.40602 | 0.012912 | 4 | b.d.l. | n.a. | 4 | 48.3875 | 0.14361 | 14.71 | 0.077889 | 12.1275 | 0.105 | 0.06765 | 0.030323 | 6.6 | 0.069761 | 0.32432 | 0.0028194 | 9.5025 | 0.0263 | 7.88 | 0.029439 | 0.001525 | 0.00305 | 0.80243 | 0.018616 | 100.4073 | 0.024301 | 0.00065727 | 0.054093 | 0.84259 | 0.57257 | 10 | 100.958 | 0.23967 | b.d.l. | n.a. | 0.01842 | 0.0050228 | b.d.l. | n.a. | 0.69762 | 0.036949 | 0.07939 | 0.016761 | 101.7534 | 0.9737 | 0.99662 | 0.97041
n: number of analysis. 10(Fe 1, Ni 3) means only 1 and 3 analyses of Fe and Ni respectively were above the detection limit.
n.a.: Not analysed.
b.d.l.: Below detection limit.
* All iron oxide reported as FeO.
** Ferric ferros ratio calculated according to O'Neill et al. (2018)
$ Calculated as explained in Mills (1993), except for the value of optical basicity for NiO taken from Dimitrov and Sakka (1996).
# Correction for activity coefficient in the metal phase following Borisov and Palme (2000)

## Table 3.4
Table 3.4 Summary of major compositions of the silicate melt and Pd metal abtained by EPMA, as well as the Pd concentrations by LA-ICP-MS.
Sample | logfO2 | ΔFMQ | LA-ICP-MS results (μg/g) | [8 empty] | EPMA results (wt. % unless noted)
|  |  | Silicate melt | [8 empty] | Silicate melt | [29 empty] | Metal/alloy
|  |  | n | Pd measured | SD | #Pd corrected | SD | ##Pd corrected | SD | ###Pd corrected | SD | n | S (μg/g) | SD | n | SiO2 | SD | MgO | SD | Al2O3 | SD | MnO | SD | *FeO | SD | K2O | SD | TiO2 | SD | CaO | SD | NiO | SD | Na2O | SD | Total | **Fe3+/Fe2+ | X Fe2O3 | X FeO | $NBO/T | $Optical basicity | n | Au | SD | Pd | SD | S | SD | Pt | SD | Fe | SD | Ni | SD | Total | X Pd | #γ Pd | #a Pd | ##γ Pd | ##a Pd | ###γ Pd | ###a Pd
PdSF1 | -5.2819 | 2.0181 | 3 | 23.8967 | 4.8465 | 25.3393 | 5.1391 | 25.1273 | 5.0961 | 24.96 | 5.0622 | n.a. | n.a. | n.a. | 9 | 47.5767 | 0.18655 | 15.3144 | 0.092886 | 11.9944 | 0.090015 | 0.10481 | 0.021322 | 8.8389 | 0.1041 | 0.069644 | 0.0050654 | 8.9178 | 0.10849 | 7.9389 | 0.04961 | 0.044011 | 0.0099454 | 0.10956 | 0.013038 | 100.9091 | 0.22655 | 0.0068023 | 0.060052 | 0.85193 | 0.57615 | 10(Pt 6) | 0.66147 | 0.10155 | 98.992 | 0.25289 | n.a. | n.a. | 0.02965 | 0.01665 | 2.128 | 0.039384 | 0.05336 | 0.0072254 | 101.8526 | 0.95628 | 0.99 | 0.94 | 0.99 | 0.95 | 1.0012 | 0.9574
PdSF2 | -6.2931 | 1.0069 | 9 | 14.3467 | 2.9346 | 16.0402 | 3.281 | 15.6598 | 3.2032 | 15.3711 | 3.1441 | n.a. | n.a. | n.a. | 10 | 47.44 | 0.072111 | 16.086 | 0.046952 | 12.431 | 0.081711 | 0.04233 | 0.013078 | 6.981 | 0.065396 | 0.06362 | 0.0046683 | 9.272 | 0.10174 | 8.424 | 0.052747 | 0.01894 | 0.017195 | 0.06042 | 0.014421 | 100.8192 | 0.1293 | 0.0033178 | 0.05132 | 0.87622 | 0.57523 | 10(Au 2, Pt 5) | 0.04925 | 0.0034648 | 98.373 | 0.24176 | n.a. | n.a. | 0.01932 | 0.0055124 | 3.74 | 0.12789 | 0.0788 | 0.007629 | 102.2113 | 0.93086 | 0.96 | 0.89 | 0.98 | 0.92 | 1.0027 | 0.93335
PdSF3 | -6.2931 | 1.0069 | 6 | 14.1117 | 0.99403 | 16.106 | 1.1345 | 15.6234 | 1.1005 | 15.259 | 1.0748 | n.a. | n.a. | n.a. | 10 | 47.381 | 0.16196 | 15.834 | 0.065693 | 12.548 | 0.076129 | 0.04154 | 0.013236 | 7.041 | 0.094098 | 0.06928 | 0.0035399 | 9.387 | 0.061473 | 8.388 | 0.050509 | 0.02499 | 0.015923 | 0.06143 | 0.015779 | 100.7762 | 0.12913 | 0.0033512 | 0.051902 | 0.86167 | 0.57476 | 10(Au 2, Pt 2) | 0.0587 | 0.034648 | 97.463 | 0.14453 | n.a. | n.a. | 0.0171 | 0.0035355 | 4.208 | 0.028206 | 0.11839 | 0.0088188 | 101.8046 | 0.92174 | 0.95 | 0.88 | 0.98 | 0.9 | 1.0033 | 0.92481
PdSF4 | -7.2976 | 0.002398 | 7 | 7.4457 | 0.32238 | 9.4333 | 0.40844 | 8.8294 | 0.38229 | 8.387 | 0.36313 | n.a. | n.a. | n.a. | 10 | 47.982 | 0.10539 | 16.158 | 0.056135 | 12.594 | 0.06467 | 0.03332 | 0.014425 | 6.019 | 0.059339 | 0.06687 | 0.0054481 | 9.517 | 0.03335 | 8.474 | 0.040332 | 0.02023 | 0.0096137 | 0.06013 | 0.016618 | 100.9245 | 0.072733 | 0.0016911 | 0.046501 | 0.86228 | 0.57307 | 10(Au 2, Pt 2) | 0.03815 | 0.0038891 | 95.353 | 0.57297 | n.a. | n.a. | 0.02125 | 0.010536 | 6.488 | 0.025734 | 0.19466 | 0.0074122 | 102.0475 | 0.88207 | 0.89 | 0.79 | 0.96 | 0.84 | 1.0065 | 0.88777
PdSF5 | -7.2976 | 0.002398 | 9 | 6.7889 | 0.18917 | 8.6228 | 0.24027 | 8.0632 | 0.22468 | 7.6537 | 0.21327 | n.a. | n.a. | n.a. | 10 | 47.706 | 0.26525 | 16.141 | 0.088751 | 12.49 | 0.12745 | 0.03388 | 0.015319 | 6.198 | 0.045656 | 0.08019 | 0.0047526 | 9.444 | 0.045995 | 8.459 | 0.067074 | 0.01522 | 0.011403 | 0.09162 | 0.015414 | 100.6588 | 0.072953 | 0.0017506 | 0.047992 | 0.87297 | 0.57387 | 10(Au 4, Pt 6) | 0.02775 | 0.00050662 | 95.595 | 0.82349 | n.a. | n.a. | 0.0175 | 0.0069472 | 6.599 | 0.044833 | 0.1554 | 0.014449 | 102.371 | 0.88125 | 0.89 | 0.79 | 0.96 | 0.84 | 1.0065 | 0.88701
PdSF6 | -8.071 | -0.77103 | 10 | 4.226 | 0.27529 | 5.9987 | 0.39076 | 5.3844 | 0.35075 | 4.95 | 0.32245 | n.a. | n.a. | n.a. | 10 | 47.546 | 0.23191 | 16.475 | 0.065701 | 12.58 | 0.092014 | 0.02894 | 0.0084274 | 5.857 | 0.036833 | 0.10245 | 0.0057289 | 9.498 | 0.049621 | 8.52 | 0.033993 | 0.00819 | 0.0067308 | 0.16647 | 0.016454 | 100.782 | 0.047273 | 0.0010951 | 0.046331 | 0.8893 | 0.57438 | 10(Au 6, Pt 4) | 0.0497 | 0.018124 | 92.386 | 0.47453 | n.a. | n.a. | 0.0186 | 0.0069517 | 8.632 | 0.039944 | 0.19482 | 0.010098 | 101.2501 | 0.84583 | 0.83 | 0.7 | 0.93 | 0.78 | 1.0094 | 0.85374
PdSF7 | -9.2936 | -1.9936 | 14 | 2.1821 | 0.21348 | 3.5482 | 0.34712 | 3.0246 | 0.29589 | 2.6701 | 0.26121 | n.a. | n.a. | n.a. | 10 | 48.005 | 0.14393 | 16.608 | 0.047329 | 12.739 | 0.039847 | 0.04703 | 0.011287 | 5.637 | 0.065158 | 0.09204 | 0.0068951 | 9.381 | 0.059151 | 8.32 | 0.041899 | 0.00427 | 0.0051491 | 0.20605 | 0.019397 | 101.0393 | 0.023188 | 0.00052753 | 0.045501 | 0.88156 | 0.57308 | 15(Au 5) | 0.0351 | 0.0070029 | 87.7 | 0.21788 | n.a. | n.a. | 0.047253 | 0.010335 | 10.7087 | 0.16155 | 0.23253 | 0.013936 | 98.7002 | 0.80775 | 0.76 | 0.61 | 0.89 | 0.72 | 1.0118 | 0.81725
PdSF8 | -10.295 | -2.995 | 10 | 1.0249 | 0.11171 | 2.109 | 0.22987 | 1.6427 | 0.17905 | 1.3503 | 0.14718 | n.a. | n.a. | n.a. | 10 | 48.55 | 0.15563 | 16.405 | 0.069801 | 12.94 | 0.079582 | 0.04761 | 0.0087302 | 4.729 | 0.070938 | 0.12744 | 0.0057107 | 9.372 | 0.057697 | 8.451 | 0.03604 | 0.00889 | 0.009686 | 0.23878 | 0.025375 | 100.8696 | 0.013201 | 0.00025496 | 0.038627 | 0.84796 | 0.57049 | 10(Au 4, Pt 5) | 0.031875 | 0.0070943 | 86.244 | 0.21864 | n.a. | n.a. | 0.02806 | 0.012191 | 14.848 | 0.062325 | 0.27325 | 0.019481 | 101.392 | 0.74951 | 0.65 | 0.49 | 0.83 | 0.62 | 1.0127 | 0.75902
n: number of analysis. 10(Pt 6) means only 6 analyses of Pt were above the detection limit.
n.a.: Not analysed.
b.d.l.: Below detection limit.
* All iron oxide reported as FeO.
** Ferric ferros ratio calculated according to O'Neill et al. (2018)
$ Calculated as explained in Mills (1993), except for the value of optical basicity for NiO taken from Dimitrov and Sakka (1996).
# Correction for activity coefficient in the metal phase following Mann et al. (2012)
## Correction for activity coefficient in the metal phase following Laurenz et al. (2010)
### Correction for activity coefficient in the metal phase following Borisov and Palme (2000)

## Table 3.5
Table 3.5 Summary of major compositions of the silicate melt and AuPd alloy abtained by EPMA, as well as the Au and Pd concentrations by LA-ICP-MS.
Sample | logfO2 | ΔFMQ | LA-ICP-MS results (μg/g) | [7 empty] | EPMA results (wt. % unless noted)
|  |  | Silicate melt | [7 empty] | Silicate melt | [27 empty] | Metal/alloy
|  |  | n | Au measured | SD | #Au modelled | n | Pd measured | SD | #Pd modelled | n | S (μg/g) | SD | n | SiO2 | SD | MgO | SD | Al2O3 | SD | MnO | SD | *FeO | SD | K2O | SD | TiO2 | SD | CaO | SD | NiO | SD | Na2O | SD | Total | **Fe3+/Fe2+ | X Fe2O3 | X FeO | n | Au | SD | Pd | SD | S | SD | Pt | SD | Fe | SD | Ni | SD | Total | X Au | X Pd | X Fe | #γ Au | #γ Pd
AuPdSF1 | -8.071 | -0.77103 | n.a. | n.a. | n.a. | 0.66407 | n.a. | n.a. | n.a. | 6.0466 | n.a. | n.a. | n.a. | 10 | 46.438 | 0.2229 | 16.505 | 0.095598 | 12.28 | 0.086023 | 0.02367 | 0.01695 | 6.774 | 0.1049 | 0.07178 | 0.010066 | 9.452 | 0.0535 | 8.123 | 0.060009 | 0.01445 | 0.015466 | 0.1313 | 0.014282 | 99.8132 | 0.046019 | 0.0012466 | 0.054179 | 10(Pt 1) | 78.04 | 0.24721 | 20.055 | 0.097325 | n.a. | n.a. | 0.0154 | n.a. | 1.027 | 0.017029 | 0.09586 | 0.01512 | 99.2194 | 0.6551 | 0.3116 | 0.0331 | n.a. | n.a.
AuPdSF2 | -5.2819 | 2.0181 | 12 | 2.0461 | 0.14685 | 2.6251 | 12 | 5.785 | 0.38514 | 27.4186 | n.a. | n.a. | n.a. | 10 | 45.181 | 0.18218 | 16.555 | 0.092286 | 11.689 | 0.055468 | 0.06011 | 0.015013 | 8.463 | 0.096154 | 0.0668 | 0.0079943 | 9.296 | 0.037178 | 7.863 | 0.04296 | 0.04469 | 0.010293 | 0.09857 | 0.0095824 | 99.3173 | 0.22538 | 0.0065435 | 0.058067 | 10(Ni 1) | 79.31 | 0.26132 | 19.122 | 0.11478 | n.a. | n.a. | b.d.l. | n.a. | 0.03491 | 0.0092596 | 0.0165 | n.a. | 98.4686 | 0.6904 | 0.3081 | 0.0016 | 1.129 | 0.68485
AuPdSF3 | -6.2931 | 1.0069 | 16 | 1.447 | 0.10625 | 1.5424 | 16 | 4.3394 | 0.25402 | 15.6188 | n.a. | n.a. | n.a. | 10 | 45.964 | 0.1648 | 16.412 | 0.12744 | 12.183 | 0.070561 | 0.03279 | 0.01292 | 7.397 | 0.072885 | 0.06463 | 0.005566 | 9.49 | 0.072877 | 8.112 | 0.052239 | 0.03161 | 0.015341 | 0.05877 | 0.019358 | 99.7459 | 0.12717 | 0.0034975 | 0.055004 | 10(Pt 2, Ni 5) | 79.334 | 0.28617 | 20.355 | 0.0479 | n.a. | n.a. | 0.022 | 0.011031 | 0.13815 | 0.018188 | 0.0204 | 0.0058502 | 99.8418 | 0.6747 | 0.3204 | 0.0047 | 1.3905 | 0.86714
AuPdSF4 | -6.2931 | 1.0069 | 17 | 1.0232 | 0.055363 | 1.5424 | 17 | 3.1782 | 0.12883 | 15.6188 | n.a. | n.a. | n.a. | 10 | 46.033 | 0.21219 | 16.462 | 0.062147 | 12.02 | 0.050111 | 0.0374 | 0.016727 | 7.306 | 0.075159 | 0.07401 | 0.0072881 | 9.433 | 0.080007 | 8.077 | 0.027909 | 0.03549 | 0.010797 | 0.05779 | 0.021249 | 99.5358 | 0.12705 | 0.0034549 | 0.054386 | 10(Ni 8) | 79.492 | 0.19246 | 20.058 | 0.069889 | n.a. | n.a. | b.d.l. | n.a. | 0.15974 | 0.012038 | 0.0305 | 0.0089446 | 99.7341 | 0.6778 | 0.3165 | 0.0057 | 0.97879 | 0.64284
AuPdSF5 | -7.2976 | 0.002398 | 16 | 0.60119 | 0.054906 | 0.94036 | 16 | 1.7126 | 0.12633 | 9.0577 | n.a. | n.a. | n.a. | 10 | 46.304 | 0.22863 | 16.086 | 0.12076 | 12.112 | 0.11023 | 0.04511 | 0.01241 | 7.791 | 0.056657 | 0.06547 | 0.0071223 | 9.44 | 0.058689 | 8.094 | 0.045019 | 0.02867 | 0.013851 | 0.06436 | 0.02136 | 100.0306 | 0.071298 | 0.0021708 | 0.060895 | 10 | 78.935 | 0.29129 | 20 | 0.15762 | n.a. | n.a. | b.d.l. | n.a. | 0.48099 | 0.024152 | 0.05872 | 0.015017 | 99.4747 | 0.6698 | 0.3141 | 0.0161 | 0.95446 | 0.60194
AuPdSF6 | -7.2976 | 0.002398 | 20 | 0.6355 | 0.038157 | 0.94036 | 20 | 1.7377 | 0.12177 | 9.0577 | n.a. | n.a. | n.a. | 10 | 46.25 | 0.23166 | 16.464 | 0.1152 | 12.09 | 0.085505 | 0.04319 | 0.025662 | 7.081 | 0.087743 | 0.08396 | 0.0055967 | 9.469 | 0.081982 | 8.071 | 0.049989 | 0.03285 | 0.010157 | 0.12049 | 0.016462 | 99.7056 | 0.071659 | 0.001983 | 0.055345 | 10 | 79.667 | 0.30214 | 20.309 | 0.12485 | n.a. | n.a. | b.d.l. | n.a. | 0.50321 | 0.010869 | 0.0569 | 0.0093609 | 100.5361 | 0.6682 | 0.3153 | 0.0165 | 1.0113 | 0.60848
AuPdSF9 | -9.2936 | -1.9936 | 12 | 0.30967 | 0.022455 | 0.41514 | 12 | 0.439 | 0.040763 | 3.3336 | 10 | b.d.l. | n.a. | 10 | 47.144 | 0.19772 | 14.472 | 0.077143 | 13.013 | 0.091779 | 0.03082 | 0.0083655 | 5.461 | 0.076369 | 0.10982 | 0.006799 | 9.979 | 0.054457 | 8.502 | 0.02974 | 0.0111 | 0.011575 | 1.74 | 0.042947 | 100.4635 | 0.026447 | 0.00059214 | 0.044779 | 10 | 77.975 | 0.67284 | 19.448 | 0.5497 | 0.0176 | 0.0031517 | b.d.l. | n.a. | 2.797 | 0.037727 | 0.05228 | 0.010235 | 100.2899 | 0.6282 | 0.29 | 0.0809 | 1.1874 | 0.45408
AuPdSF10 | -9.2936 | -1.9936 | n.a. | n.a. | n.a. | 0.41514 | n.a. | n.a. | n.a. | 3.3336 | 10 | b.d.l. | n.a. | 10 | 47.502 | 0.18238 | 16.128 | 0.085868 | 12.776 | 0.062574 | 0.03174 | 0.012418 | 5.763 | 0.09056 | 0.08585 | 0.0051286 | 9.713 | 0.028304 | 8.274 | 0.037771 | 0.00486 | 0.0085849 | 0.12885 | 0.015643 | 100.4092 | 0.022977 | 0.00053978 | 0.046984 | 10(Ni 8) | 80.055 | 0.67948 | 19.912 | 0.41443 | 0.01894 | 0.0047047 | b.d.l. | n.a. | 0.94641 | 0.2651 | 0.0192 | 0.017627 | 100.9515 | 0.6648 | 0.306 | 0.0283 | n.a. | n.a.
AuPdSF11 | -8.071 | -0.77103 | 17 | 0.44182 | 0.029371 | 0.66407 | 17 | 0.83035 | 0.034522 | 6.0466 | 10 | b.d.l. | n.a. | 10 | 46.848 | 0.070364 | 14.303 | 0.058699 | 13 | 0.056174 | 0.01719 | 0.0069355 | 6.001 | 0.081438 | 0.12785 | 0.0064619 | 10.422 | 0.043665 | 8.566 | 0.045753 | 0.00964 | 0.010417 | 1.647 | 0.024967 | 100.9421 | 0.053349 | 0.0012764 | 0.047851 | 10(Ni 9) | 80.178 | 0.33569 | 19.666 | 0.20337 | 0.0164 | 0.0072912 | b.d.l. | n.a. | 1.0483 | 0.075345 | 0.01749 | 0.01104 | 100.9262 | 0.6657 | 0.3022 | 0.0312 | 0.99938 | 0.45437
AuPdSF12 | -8.071 | -0.77103 | 14 | 0.40379 | 0.029769 | 0.66407 | 11 | 0.77673 | 0.04659 | 6.0466 | 10 | b.d.l. | n.a. | 10 | 46.29 | 0.10985 | 13.317 | 0.065498 | 12.665 | 0.055025 | 0.04163 | 0.0098586 | 6.599 | 0.065396 | 0.18484 | 0.0031056 | 10.161 | 0.054457 | 8.128 | 0.026998 | 0.0183 | 0.0089568 | 3.017 | 0.053344 | 100.4231 | 0.058364 | 0.0015437 | 0.052901 | 10 | 78.737 | 0.23683 | 20.703 | 0.25465 | 0.04138 | 0.006473 | b.d.l. | n.a. | 1.299 | 0.039847 | 0.07307 | 0.013753 | 100.8534 | 0.6447 | 0.3137 | 0.0395 | 0.94321 | 0.40945
AuPdSF13 | -8.071 | -0.77103 | 8 | 0.347 | 0.026511 | 0.66407 | 8 | 0.80612 | 0.069563 | 6.0466 | 10 | b.d.l. | n.a. | 10 | 48.097 | 0.19613 | 14.026 | 0.086049 | 12.976 | 0.10047 | 0.02945 | 0.015319 | 3.257 | 0.045473 | 0.42619 | 0.0079878 | 10.567 | 0.065498 | 8.395 | 0.056224 | 0.00591 | 0.0072241 | 2.602 | 0.042374 | 100.3849 | 0.058721 | 0.00076189 | 0.025949 | 10 | 79.444 | 0.385 | 20.91 | 0.2917 | 0.03055 | 0.0030219 | b.d.l. | n.a. | 0.77709 | 0.02433 | 0.02667 | 0.019946 | 101.1883 | 0.6557 | 0.3194 | 0.0234 | 0.79695 | 0.41738
AuPdSF15 | -9.2936 | -1.9936 | 5 | 0.2462 | 0.016754 | 0.41514 | 5 | 0.4262 | 0.022819 | 3.3336 | 10 | b.d.l. | n.a. | 10 | 48.226 | 0.16926 | 13.711 | 0.073553 | 13.008 | 0.057889 | 0.03117 | 0.011746 | 3.593 | 0.039455 | 0.15038 | 0.0049904 | 10.241 | 0.040675 | 8.794 | 0.040879 | 0.01096 | 0.01156 | 2.708 | 0.035839 | 100.4752 | 0.029093 | 0.00042808 | 0.029429 | 10 | 78.944 | 0.81094 | 19.847 | 0.28288 | 0.01591 | 0.0058925 | b.d.l. | n.a. | 2.811 | 0.028067 | 0.05878 | 0.01293 | 101.6767 | 0.6271 | 0.2918 | 0.0803 | 0.94572 | 0.43814
AuPdSF16 | -9.2936 | -1.9936 | 5 | 0.2388 | 0.016362 | 0.41514 | 5 | 0.4448 | 0.029845 | 3.3336 | 10 | b.d.l. | n.a. | 10 | 48.439 | 0.090363 | 14.417 | 0.055187 | 12.677 | 0.054782 | 0.02814 | 0.0090731 | 4.571 | 0.055668 | 0.11562 | 0.0072395 | 9.785 | 0.085926 | 8.455 | 0.04223 | 0.00154 | 0.0021287 | 1.788 | 0.026998 | 100.2789 | 0.026496 | 0.00049596 | 0.037436 | 10 | 79.674 | 0.44423 | 19.257 | 0.41873 | 0.01802 | 0.0052189 | b.d.l. | n.a. | 3.022 | 0.039101 | 0.06225 | 0.014154 | 102.0333 | 0.6309 | 0.2822 | 0.0861 | 0.91183 | 0.47279
n: number of analysis. 10(Ni 1) means only 1 analyses of Ni are above the detection limit.
n.a.: Not analysed.
b.d.l.: Below detection limit.
* All iron oxide reported as FeO.
** Ferric ferros ratio calculated according to O'Neill et al. (2018)
# Modelled and calculated from pure Au and Pd experiments.

## Table 3.6
Table 3.6 Nonlinear fitting parameters of Au concentration in pure Au experiments.
Speicies | A | SE | B | SE | C | SE | χ2ν
This study
Au3++Au1++Au0 | 4.0051 | 0.14421 | 1.6087 | 0.05188 | 0.23686 | 0.03744 | 2.9792
Au1++Au0 | n.a. | n.a. | 1.709 | 0.03727 | 0.17387 | 0.04081 | 5.261
Au3++Au1+ | -31433.3766 | n.a. | 1.8225 | 0.02831 | n.a. | n.a. | 14.8087
Au1+ | n.a. | n.a. | 1.8225 | 0.02699 | n.a. | n.a. | 13.4625
Borisov and Palme 1996
Au3++Au1++Au0 | 1.0166 | 1.0813 | 1.615 | 0.09209 | 0.23365 | 0.03838 | 11.9974
Au1++Au0 | n.a. | n.a. | 1.6416 | 0.05415 | 0.22525 | 0.02975 | 10.3166
Au3++Au1+ | -31433.3766 | n.a. | 1.839 | 0.08884 | n.a. | n.a. | 108.8551
Au1+ | n.a. | n.a. | 1.839 | 0.08225 | n.a. | n.a. | 93.3044
n.a.: Not analysed.

## Table 3.7
Table 3.7 Nonlinear fitting parameters of Pd concentration in pure Pd experiments.
Speicies | A | SE | B | SE | C | SE | χ2ν
This study (corrected following Mann et al. (2012))
Pd2++Pd1++Pd0 | -13564300 | 0 | 2.7477 | 0.01406 | 0.67752 | 0.17102 | 0.4968
Pd1++Pd0 | n.a. | n.a. | 2.7477 | 0.01284 | 0.67752 | 0.15612 | 0.414
Pd2++Pd1+ | -18.7737 | 0 | 2.79 | 0.01462 | n.a. | n.a. | 1.7134
Pd1+ | n.a. | n.a. | 2.79 | 0.01354 | n.a. | n.a. | 1.4687
This study (corrected following Laurenz et al. (2010))
Pd2++Pd1++Pd0 | -54926300000 | 0 | 2.7425 | 0.01353 | 0.20057 | 0.14807 | 0.55929
Pd1++Pd0 | n.a. | n.a. | 2.7425 | 0.01236 | 0.20057 | 0.13517 | 0.46607
Pd2++Pd1+ | -44.4509 | 0 | 2.7567 | 0.0089 | n.a. | n.a. | 0.63711
Pd1+ | n.a. | n.a. | 2.7567 | 0.00824 | n.a. | n.a. | 0.5461
This study (corrected following Borisov and Palme (2000))
Pd2++Pd1++Pd0 | -29034100 | 0 | 2.7305 | 0.01435 | 0 | 0.14112 | 0.70103
Pd1++Pd0 | n.a. | n.a. | 2.7339 | 0.01336 | 0 | 0.13244 | 0.61748
Pd2++Pd1+ | -17.77 | 0 | 2.7285 | 0.00848 | n.a. | n.a. | 0.57904
Pd1+ | n.a. | n.a. | 2.7285 | 0.00785 | n.a. | n.a. | 0.49632
Borisov and Palme 1996
Pd2++Pd1++Pd0 | 1.993 | 0.19446 | 2.2227 | 0.04287 | 0.50266 | 0.05995 | 4.3517
Pd1++Pd0 | n.a. | n.a. | 2.2754 | 0.03951 | 0.44728 | 0.06985 | 7.1616
Pd2++Pd1+ | -2246.3133 | 0 | 2.4179 | 0.05995 | n.a. | n.a. | 56.1057
Pd1+ | n.a. | n.a. | 2.4179 | 0.0555 | n.a. | n.a. | 48.0906
n.a.: Not analysed.