## Simple analysis
Pumped hydro energy storage |  |  | Green cells are input cells
Yellow cells are output cells
Default figures
Pumped hydro energy storage | E=m*g*h*efficiency
gravity | 9.8 | m/s2
Round trip efficiency | 80% | Includes both pumping and generating losses
useable fraction | 85%
height difference (head) | 580 | m
reservoir average depth | 20 | m | diameter | perimeter
upper reservoir area | 5 | Ha | 0.2523 | 0.79261 | for a circular reservoir (km)
useable reservoir volume | 850 | ML
stored energy | 3.8651e+12 | Joules | 1073.6444 | MWh
desired hours of operation | 5 | hours | To extend the solar day
power rating for these 5 hours of operation | 214.7289 | MW
A detailed cost model is under development with the participation of experienced hydro companies. First results will be available January 2018.
Very approximate ballpark costing | Not to be relied upon - detailed investigation is required for accurate costing
Default: 580m head, 5 hours of storage, 20m deep. Different parameters result in different costs.
Cost - power | 800 | $/kW | penstock, pump/turbine, generator, switchyard, transmission, control
Cost - energy | 70 | $/kWh | reservoirs
Total cost | 246.9382 | $million
Total cost | 1.15 | $/W
Simplified discounted cash flow analysis
Real discount rate | 5% | per yr | Real (inflation-free)
System lifetime | 50 | yrs
O&M | 2% | of cap cost
Cost of purchased energy to make up losses | 40 | $/MWh
Cycles per day (average) | 1 | Daily completed pumping + generating cycles
Annual energy sold | 0.39188 | TWh
Capital cost | 34.3244 | $/MWh
Energy losses | 8 | $/MWh
Maintenance cost | 12.6027 | $/MWh
Levelised cost of storage | 54.9271 | $/MWh